## 050813
Faro - WTP X14 Water quality Runs
| A | B | C | D | E | F | G | H | I
Options\Parameters | WTP Capacity | WTP Operation | WTP Effluent Concentration | S-Wells concentration | Zn Target at X14 | CVP Operation | Faro Pit Operation | CVP SIS | Grum/Vangorda Crossover
1 | 6000 | Limited number of months for treatment season | 0.2 mg/l | 13.4mg/l | No Target | Releases based on historical operations where releases match the treatment season | Unconstrained | Not Implemented | Not Implemented
2 | 8100 | Defined Number of months with the option to extend treatment if Faro pit is above Elevation Target (only works with G-2) | 0.5 mg/l |  | 0.2mg/l | Releases only if above an elevation target or if X14 concentrations are above Target | Seasonal Min and Max elevations defined by rule curve | Implemented with a maximum capacity of 126 l/s estimated on the GW modelling report. DVT covers are in place at the same year and IP is covered, stopping pumping from IP. | Implemented and flows go to WTP/Faro pit
3 | B: B-1 or B-2 with additional "off season" treatment when x14 Zn concentrations are above target. Effluent would be discharged at x14 under this condition
Assumptions Matrix
| A | B | C | D | E | F | G | H | I
Model Runs | WTP Capacity | WTP Operation | WTP Effluent Concentration | S-Wells concentration | Zn Target at X14 | CVP Operation | Faro Pit Operation | CVP SIS | Grum/Vangorda Crossover
1 | 6000 | Unlimited number of months (up to 12) for treatment season | 0.2 mg/l | 13.4mg/l | Model to calculate X14 zinc | Releases match WTP output flow (up to 6,000 gpm) (Historic Rule Curve) | Seasonal Min and Max elevations defined by rule curve | Not Implemented | Not Implemented
2 | 6000 | Unlimited number of months (up to 12) for treatment season | 0.2 mg/l | 13.4mg/l | Model to calculate X14 zinc | Releases match WTP output flow (up to 6,000 gpm) (Historic Rule Curve) | Seasonal Min and Max elevations defined by rule curve | Implemented (CVP SIS implemented year zero and so DVT cover. CVP SIS max flow = 126l/s)) | Implemented year 0
3 | 6000 | Unlimited number of months (up to 12) for treatment season | Model to calculate required zinc concentration | 13.4mg/l | 0.2 mg/L | Releases match WTP output flow (up to 6,000 gpm). WTP must discharge to X14. CVP rule curve adjusted to go up to 1030m outside treatment season | Seasonal Min and Max elevations defined by rule curve | Not Implemented | Not Implemented
4 | 6000 | Unlimited number of months (up to 12) for treatment season | Model to calculate required zinc concentration | 13.4mg/l | 0.2 mg/L | Releases match WTP output flow (up to 6,000 gpm). WTP must discharge to X14. CVP rule curve adjusted to go up to 1030m outside treatment season | Seasonal Min and Max elevations defined by rule curve | Implemented (CVP SIS implemented year zero and so DVT cover. CVP SIS max flow = 126l/s)) | Implemented year 0
5 | 8100 | May, June, July, August September | 0.2 mg/l | 13.4mg/l | Model to calculate X14 zinc | Releases match WTP output flow (up to 6,000 gpm) (Historic Rule Curve) | Seasonal Min and Max elevations defined by rule curve | Not Implemented | Not Implemented
6 | 8100 | May, June, July, August September | 0.2 mg/l | 13.4mg/l | Model to calculate X14 zinc | Releases match WTP output flow (up to 6,000 gpm) (Historic Rule Curve) | Seasonal Min and Max elevations defined by rule curve | Implemented (CVP SIS implemented year zero and so DVT cover. CVP SIS max flow = 126l/s)) | Implemented year 0
7 | 8100 | May, June, July, August September | Model to calculate required zinc concentration | 13.4mg/l | 0.2 mg/L | Releases match WTP output flow (up to 6,000 gpm). WTP must discharge to X14. CVP rule curve adjusted to go up to 1030m outside treatment season | Seasonal Min and Max elevations defined by rule curve | Not Implemented | Not Implemented
8 | 8100 | May, June, July, August September | Model to calculate required zinc concentration | 13.4mg/l | 0.2 mg/L | Releases match WTP output flow (up to 6,000 gpm). WTP must discharge to X14. CVP rule curve adjusted to go up to 1030m outside treatment season | Seasonal Min and Max elevations defined by rule curve | Implemented (CVP SIS implemented year zero and so DVT cover. CVP SIS max flow = 126l/s)) | Implemented year 0

## 050913
Faro - WTP X14 Water quality Runs
| A | B | C | D | E | F | G | H | I
Options\Parameters | WTP Capacity | WTP Operation | WTP Effluent Concentration | S-Wells concentration | Zn Target at X14 | CVP Operation | Faro Pit Operation | CVP SIS | Grum/Vangorda Crossover
1 | 6000 | Limited number of months for treatment season | 0.2 mg/l | 13.4mg/l | No Target | Releases based on historical operations where releases match the treatment season | Unconstrained | Not Implemented | Not Implemented
2 | 8100 | Defined Number of months with the option to extend treatment if Faro pit is above Elevation Target (only works with G-2) | 0.5 mg/l |  | 0.2mg/l | Releases only if above an elevation target or if X14 concentrations are above Target | Seasonal Min and Max elevations defined by rule curve | Implemented with a maximum capacity of 126 l/s estimated on the GW modelling report. DVT covers are in place at the same year and IP is covered, stopping pumping from IP. | Implemented and flows go to WTP/Faro pit
3 | B: B-1 or B-2 with additional "off season" treatment when x14 Zn concentrations are above target. Effluent would be discharged at x14 under this condition
Assumptions Matrix
| A | B | C | D | E | F | G | H | I
Model Runs | WTP Capacity | WTP Operation | WTP Effluent Concentration | S-Wells concentration | Zn Target at X14 | CVP Operation | Faro Pit Operation | CVP SIS | Grum/Vangorda Crossover
1 | 6000 | 7 Month Treatment Season (Apr-Oct) | 0.2 mg/l | 13.4mg/l | Model to calculate X14 zinc | Releases match WTP output flow (up to 6,000 gpm) (Rule Curve to match WTP season) | Seasonal Min and Max elevations defined by rule curve | Not Implemented | Not Implemented
2 | 6000 | 7 Month Treatment Season (Apr-Oct) | 0.2 mg/l | 13.4mg/l | Model to calculate X14 zinc | Releases match WTP output flow (up to 6,000 gpm) (Rule Curve to match WTP season) | Seasonal Min and Max elevations defined by rule curve | Implemented (CVP SIS implemented year zero and so DVT cover. CVP SIS max flow = 126l/s)) | Implemented year 0
3 | 6000 | 7 Month Treatment Season (Apr-Oct) | Model to calculate required zinc concentration | 13.4mg/l | 0.2 mg/L | Releases match WTP output flow (up to 6,000 gpm). WTP must discharge to X14. CVP rule curve adjusted to go up to 1030m outside treatment season | Seasonal Min and Max elevations defined by rule curve | Not Implemented | Not Implemented
4 | 6000 | 7 Month Treatment Season (Apr-Oct) | Model to calculate required zinc concentration | 13.4mg/l | 0.2 mg/L | Releases match WTP output flow (up to 6,000 gpm). WTP must discharge to X14. CVP rule curve adjusted to go up to 1030m outside treatment season | Seasonal Min and Max elevations defined by rule curve | Implemented (CVP SIS implemented year zero and so DVT cover. CVP SIS max flow = 126l/s)) | Implemented year 0
5 | 8100 | May, June, July, August September | 0.2 mg/l | 13.4mg/l | Model to calculate X14 zinc | Releases match WTP output flow (up to 6,000 gpm) (Rule Curve to match WTP season) | Seasonal Min and Max elevations defined by rule curve | Not Implemented | Not Implemented
6 | 8100 | May, June, July, August September | 0.2 mg/l | 13.4mg/l | Model to calculate X14 zinc | Releases match WTP output flow (up to 6,000 gpm) (Rule Curve to match WTP season) | Seasonal Min and Max elevations defined by rule curve | Implemented (CVP SIS implemented year zero and so DVT cover. CVP SIS max flow = 126l/s)) | Implemented year 0
7 | 8100 | May, June, July, August September | Model to calculate required zinc concentration | 13.4mg/l | 0.2 mg/L | Releases match WTP output flow (up to 6,000 gpm). WTP must discharge to X14. CVP rule curve adjusted to go up to 1030m outside treatment season | Seasonal Min and Max elevations defined by rule curve | Not Implemented | Not Implemented
8 | 8100 | May, June, July, August September | Model to calculate required zinc concentration | 13.4mg/l | 0.2 mg/L | Releases match WTP output flow (up to 6,000 gpm). WTP must discharge to X14. CVP rule curve adjusted to go up to 1030m outside treatment season | Seasonal Min and Max elevations defined by rule curve | Implemented (CVP SIS implemented year zero and so DVT cover. CVP SIS max flow = 126l/s)) | Implemented year 0

## 051013
Faro - WTP X14 Water quality Runs
| A | B | C | D | E | F | G | H | I
Options\Parameters | WTP Capacity | WTP Operation | WTP Effluent Concentration | S-Wells concentration | Zn Target at X14 | CVP Operation | Faro Pit Operation | CVP SIS | Grum/Vangorda Crossover
1 | 6000 | Limited number of months for treatment season | 0.2 mg/l | 13.4mg/l | No Target | Releases based on historical operations where releases match the treatment season | Unconstrained | Not Implemented | Not Implemented
2 | 8100 | Defined Number of months with the option to extend treatment if Faro pit is above Elevation Target (only works with G-2) | 0.5 mg/l |  | 0.2mg/l | Releases only if above an elevation target or if X14 concentrations are above Target | Seasonal Min and Max elevations defined by rule curve | Implemented with a maximum capacity of 126 l/s estimated on the GW modelling report. DVT covers are in place at the same year and IP is covered, stopping pumping from IP. | Implemented and flows go to WTP/Faro pit
3 | B: B-1 or B-2 with additional "off season" treatment when x14 Zn concentrations are above target. Effluent would be discharged at x14 under this condition
Assumptions Matrix
| A | B | C | D | E | F | G | H | I
Model Runs | WTP Capacity | WTP Operation | WTP Effluent Concentration | S-Wells concentration | Zn Target at X14 | CVP Operation | Faro Pit Operation | CVP SIS | Grum/Vangorda Crossover
1 | 6000 | 7 Month Treatment Season (Apr-Oct) | 0.2 mg/l | 13.4mg/l | Model to calculate X14 zinc | Releases match WTP output flow (up to 6,000 gpm) (Rule Curve to match WTP season) | Seasonal Min and Max elevations defined by rule curve | Not Implemented | Not Implemented |  |  | WTP Capacity
2 | 6000 | 7 Month Treatment Season (Apr-Oct) | 0.2 mg/l | 13.4mg/l | Model to calculate X14 zinc | Releases match WTP output flow (up to 6,000 gpm) (Rule Curve to match WTP season) | Seasonal Min and Max elevations defined by rule curve | Implemented (CVP SIS implemented year zero and so DVT cover. CVP SIS max flow = 126l/s)) | Implemented year 0 |  |  | WTP Operation
3 | 6000 | 7 Month Treatment Season (Apr-Oct) | Model to calculate required zinc concentration | 13.4mg/l | 0.2 mg/L | Releases match WTP output flow (up to 6,000 gpm). WTP must discharge to X14. CVP rule curve adjusted to go up to 1030m outside treatment season | Seasonal Min and Max elevations defined by rule curve | Not Implemented | Not Implemented |  |  | WTP Effluent Concentration
4 | 6000 | 7 Month Treatment Season (May-Nov) | 0.1 | 13.4mg/l | 0.1 mg/L | WTP efflueant always goes to CVP. CVP discharges to meet X14 Target or if above max elevation 1029.5m. 3 meters operational range (1026.5m - 1029.5m or 577,300m3) | Seasonal Min and Max elevations defined by rule curve. Try to push as much treatment on the first months, May, Jun, corresponding to high Flows at RC | Implemented (CVP SIS implemented year zero and so DVT cover. CVP SIS max flow = 126l/s)) | Implemented year 0 |  |  | S-Wells concentration
4a | 6000 | 7 Month Treatment Season (May-Nov) | 0.2 | 13.4mg/l | 0.1 mg/L | WTP efflueant always goes to CVP. CVP discharges to meet X14 Target or if above max elevation 1029.5m. 3 meters operational range (1026.5m - 1029.5m or 577,300m3) | Seasonal Min and Max elevations defined by rule curve. Try to push as much treatment on the first months, May, Jun, corresponding to high Flows at RC | Implemented (CVP SIS implemented year zero and so DVT cover. CVP SIS max flow = 126l/s)) | Implemented year 0 |  |  | Zn Target at X14
4b | 6000 | 7 Month Treatment Season (May-Nov) | 0.3 | 13.4mg/l | 0.1 mg/L | WTP efflueant always goes to CVP. CVP discharges to meet X14 Target or if above max elevation 1029.5m. 3 meters operational range (1026.5m - 1029.5m or 577,300m3) | Seasonal Min and Max elevations defined by rule curve. Try to push as much treatment on the first months, May, Jun, corresponding to high Flows at RC | Implemented (CVP SIS implemented year zero and so DVT cover. CVP SIS max flow = 126l/s)) | Implemented year 0 |  |  | CVP Operation
4c | 6000 | 7 Month Treatment Season (May-Nov) | 0.4 | 13.4mg/l | 0.1 mg/L | WTP efflueant always goes to CVP. CVP discharges to meet X14 Target or if above max elevation 1029.5m. 3 meters operational range (1026.5m - 1029.5m or 577,300m3) | Seasonal Min and Max elevations defined by rule curve. Try to push as much treatment on the first months, May, Jun, corresponding to high Flows at RC | Implemented (CVP SIS implemented year zero and so DVT cover. CVP SIS max flow = 126l/s)) | Implemented year 0 |  |  | Faro Pit Operation
4d | 6000 | 7 Month Treatment Season (May-Nov) | 0.5 | 13.4mg/l | 0.1 mg/L | WTP efflueant always goes to CVP. CVP discharges to meet X14 Target or if above max elevation 1029.5m. 3 meters operational range (1026.5m - 1029.5m or 577,300m3) | Seasonal Min and Max elevations defined by rule curve. Try to push as much treatment on the first months, May, Jun, corresponding to high Flows at RC | Implemented (CVP SIS implemented year zero and so DVT cover. CVP SIS max flow = 126l/s)) | Implemented year 0 |  |  | CVP SIS
5 | 8100 | May, June, July, August September | 0.2 mg/l | 13.4mg/l | Model to calculate X14 zinc | Releases match WTP output flow (up to 6,000 gpm) (Rule Curve to match WTP season) | Seasonal Min and Max elevations defined by rule curve | Not Implemented | Not Implemented | 1653163.5 | 1390925.875 | Grum/Vangorda Crossover
6 | 8100 | May, June, July, August September | 0.2 mg/l | 13.4mg/l | Model to calculate X14 zinc | Releases match WTP output flow (up to 6,000 gpm) (Rule Curve to match WTP season) | Seasonal Min and Max elevations defined by rule curve | Implemented (CVP SIS implemented year zero and so DVT cover. CVP SIS max flow = 126l/s)) | Implemented year 0
7 | 8100 | May, June, July, August September | Model to calculate required zinc concentration | 13.4mg/l | 0.2 mg/L | Releases match WTP output flow (up to 6,000 gpm). WTP must discharge to X14. CVP rule curve adjusted to go up to 1030m outside treatment season | Seasonal Min and Max elevations defined by rule curve | Not Implemented | Not Implemented
8 | 8100 | May, June, July, August September | Model to calculate required zinc concentration | 13.4mg/l | 0.2 mg/L | Releases match WTP output flow (up to 6,000 gpm). WTP must discharge to X14. CVP rule curve adjusted to go up to 1030m outside treatment season | Seasonal Min and Max elevations defined by rule curve | Implemented (CVP SIS implemented year zero and so DVT cover. CVP SIS max flow = 126l/s)) | Implemented year 0

## 051713
Slide | Figure | Scenario | WTP Capacity (gpm) | Treatment Season | WTP Discharge Zinc Concentration (mg/l) | Faro Pit Operation | CVP Operation | SIS/VG/GR | Climate Change
17 | B-1 | 1a | 8100 | May-Sept | 0.1 | Release (treat) as much as possible earlier in the season (MAY-JUN) | discharge via CVP when there is opportunity to eliminate load. Discharge limited to the min of WTP capacity or 10,000 gpm | w/o CVD SIS and G/V
18 | B-2 | 1b | 8100 | May-Sept | 0.2 | Release (treat) as much as possible earlier in the season (MAY-JUN) | discharge via CVP when there is opportunity to eliminate load. Discharge limited to the min of WTP capacity or 10,000 gpm | w/o CVD SIS and G/V | 0
19 | B-3 | 1c | 8100 | May-Sept | 0.3 | Release (treat) as much as possible earlier in the season (MAY-JUN) | discharge via CVP when there is opportunity to eliminate load. Discharge limited to the min of WTP capacity or 10,000 gpm | w/o CVD SIS and G/V | 0
20 | B-4 | 1d | 8100 | May-Sept | 0.4 | Release (treat) as much as possible earlier in the season (MAY-JUN) | discharge via CVP when there is opportunity to eliminate load. Discharge limited to the min of WTP capacity or 10,000 gpm | w/o CVD SIS and G/V | 0
21 | B-5 | 1e | 8100 | May-Sept | 0.1 | Release (treat) as much as possible earlier in the season (MAY-JUN) | discharge via CVP when there is opportunity to eliminate load. Discharge limited to the min of WTP capacity or 10,000 gpm | w/ CVD SIS and G/V
22 | B-6 | 1f | 8100 | May-Sept | 0.2 | Release (treat) as much as possible earlier in the season (MAY-JUN) | discharge via CVP when there is opportunity to eliminate load. Discharge limited to the min of WTP capacity or 10,000 gpm | w/ CVD SIS and G/V
23 | B-7 | 1g | 8100 | May-Sept | 0.3 | Release (treat) as much as possible earlier in the season (MAY-JUN) | discharge via CVP when there is opportunity to eliminate load. Discharge limited to the min of WTP capacity or 10,000 gpm | w/ CVD SIS and G/V
24 | B-8 | 1h | 8100 | May-Sept | 0.4 | Release (treat) as much as possible earlier in the season (MAY-JUN) | discharge via CVP when there is opportunity to eliminate load. Discharge limited to the min of WTP capacity or 10,000 gpm | w/ CVD SIS and G/V
25 | B-9 | 2 | 8100 | May-Sept | 0.25 | Release (treat) as much as possible earlier in the season (MAY-JUN) | discharge via CVP when there is opportunity to eliminate load. Discharge limited to the min of WTP capacity or 10,000 gpm | w/ CVD SIS and G/V
26 | B-10 | 3 | 10000 | May-Sept | 0.3 | Release (treat) as much as possible earlier in the season (MAY-JUN) | discharge via CVP when there is opportunity to eliminate load. Discharge limited to the min of WTP capacity or 10,000 gpm | w/ CVD SIS and G/V
27 | B-11 | 4 | 8100 | May-Sept | 0.25 | Release (treat) as much as possible earlier in the season (MAY-JUN) | discharge directly to X14 (CVP breached) | w/ CVD SIS and G/V | w/ 60% climate change
28 | B-12 | 5 | 10000 | May-Sept | 0.3 | Release (treat) as much as possible earlier in the season (MAY-JUN) | discharge directly to X14 (CVP breached) | w/ CVD SIS and G/V | w/ 60% climate change
|  | Scenario | WTP Capacity (gpm) | Treatment Season | WTP Discharge Zinc Concentration (mg/l) | Faro Pit Operation | CVP Operation | SIS/VG/GR | Climate Change
29 | B-13 | 6a | 6000 | May-Sept and expanded as needed | 0.1 | Release (treat) as much as possible earlier in the season (MAY-JUN) | discharge via CVP when there is opportunity to eliminate load. Discharge limited to the min of WTP capacity or 10,000 gpm | w/o CVD SIS and G/V
30 | B-14 | 6b | 6000 | May-Sept and expanded as needed | 0.2 | Release (treat) as much as possible earlier in the season (MAY-JUN) | discharge via CVP when there is opportunity to eliminate load. Discharge limited to the min of WTP capacity or 10,000 gpm | w/o CVD SIS and G/V | 0
31 | B-15 | 6c | 6000 | May-Sept and expanded as needed | 0.3 | Release (treat) as much as possible earlier in the season (MAY-JUN) | discharge via CVP when there is opportunity to eliminate load. Discharge limited to the min of WTP capacity or 10,000 gpm | w/o CVD SIS and G/V | 0
32 | B-16 | 6d | 6000 | May-Sept and expanded as needed | 0.4 | Release (treat) as much as possible earlier in the season (MAY-JUN) | discharge via CVP when there is opportunity to eliminate load. Discharge limited to the min of WTP capacity or 10,000 gpm | w/o CVD SIS and G/V | 0
33 | B-17 | 6e | 6000 | May-Sept and expanded as needed | 0.1 | Release (treat) as much as possible earlier in the season (MAY-JUN) | discharge via CVP when there is opportunity to eliminate load. Discharge limited to the min of WTP capacity or 10,000 gpm | w/ CVD SIS and G/V
34 | B-18 | 6f | 6000 | May-Sept and expanded as needed | 0.2 | Release (treat) as much as possible earlier in the season (MAY-JUN) | discharge via CVP when there is opportunity to eliminate load. Discharge limited to the min of WTP capacity or 10,000 gpm | w/ CVD SIS and G/V
35 | B-19 | 6g | 6000 | May-Sept and expanded as needed | 0.3 | Release (treat) as much as possible earlier in the season (MAY-JUN) | discharge via CVP when there is opportunity to eliminate load. Discharge limited to the min of WTP capacity or 10,000 gpm | w/ CVD SIS and G/V
36 | B-20 | 6h | 6000 | May-Sept and expanded as needed | 0.4 | Release (treat) as much as possible earlier in the season (MAY-JUN) | discharge via CVP when there is opportunity to eliminate load. Discharge limited to the min of WTP capacity or 10,000 gpm | w/ CVD SIS and G/V
|  | Scenario | WTP Capacity (gpm) | Treatment Season | WTP Discharge Zinc Concentration (mg/l) | Faro Pit Operation | CVP Operation | SIS/VG/GR | Climate Change
37 | B-21 | 7 | 6000 | May-Sept and expanded as needed | 0.25 | Release (treat) as much as possible earlier in the season (MAY-JUN) | discharge directly to X14 (CVP breached) | w/ CVD SIS and G/V
38 | B-22 | 8 | 7400 | May-Sept and expanded as needed | 0.3 | Release (treat) as much as possible earlier in the season (MAY-JUN) | discharge directly to X14 (CVP breached) | w/ CVD SIS and G/V
39 | B-23 | 9 | 6000 | May-Sept and expanded as needed | 0.25 | Release (treat) as much as possible earlier in the season (MAY-JUN) | discharge directly to X14 (CVP breached) | w/ CVD SIS and G/V | w/ 60% climate change
40 | B-24 | 10 | 7400 | May-Sept and expanded as needed | 0.3 | Release (treat) as much as possible earlier in the season (MAY-JUN) | discharge directly to X14 (CVP breached) | w/ CVD SIS and G/V | w/ 60% climate change
Seepage into CVP during treatment season set at maximum 80l/s. Further investigation needed
MDE and OHRW WRD portions considered were only the ones draining to Swells

## 061213
61413 |  | Slide | Figure | Scenario | WTP Capacity (gpm) | Treatment Season | WTP Discharge Zinc Concentration (mg/l) | Faro Pit Operation | CVP Operation | SIS/VG/GR | Climate Change
x | 1 | 17 | B-1 | 1a | 8100 | May-Sept | 0.1 | Release (treat) as much as possible earlier in the season (MAY-JUN) | discharge via CVP when there is opportunity to eliminate load. Discharge limited to the min of WTP capacity or 10,000 gpm | w/o CVD SIS and G/V
x | 2 | 18 | B-2 | 1b | 8100 | May-Sept | 0.2 | Release (treat) as much as possible earlier in the season (MAY-JUN) | discharge via CVP when there is opportunity to eliminate load. Discharge limited to the min of WTP capacity or 10,000 gpm | w/o CVD SIS and G/V | 0
x | 3 | 19 | B-3 | 1c | 8100 | May-Sept | 0.3 | Release (treat) as much as possible earlier in the season (MAY-JUN) | discharge via CVP when there is opportunity to eliminate load. Discharge limited to the min of WTP capacity or 10,000 gpm | w/o CVD SIS and G/V | 0
x | 4 | 20 | B-4 | 1d | 8100 | May-Sept | 0.4 | Release (treat) as much as possible earlier in the season (MAY-JUN) | discharge via CVP when there is opportunity to eliminate load. Discharge limited to the min of WTP capacity or 10,000 gpm | w/o CVD SIS and G/V | 0
x | 5 | 21 | B-5 | 1e | 8100 | May-Sept | 0.1 | Release (treat) as much as possible earlier in the season (MAY-JUN) | discharge via CVP when there is opportunity to eliminate load. Discharge limited to the min of WTP capacity or 10,000 gpm | w/ CVD SIS and G/V
x | 6 | 22 | B-6 | 1f | 8100 | May-Sept | 0.2 | Release (treat) as much as possible earlier in the season (MAY-JUN) | discharge via CVP when there is opportunity to eliminate load. Discharge limited to the min of WTP capacity or 10,000 gpm | w/ CVD SIS and G/V
x | 7 | 23 | B-7 | 1g | 8100 | May-Sept | 0.3 | Release (treat) as much as possible earlier in the season (MAY-JUN) | discharge via CVP when there is opportunity to eliminate load. Discharge limited to the min of WTP capacity or 10,000 gpm | w/ CVD SIS and G/V
x | 8 | 24 | B-8 | 1h | 8100 | May-Sept | 0.4 | Release (treat) as much as possible earlier in the season (MAY-JUN) | discharge via CVP when there is opportunity to eliminate load. Discharge limited to the min of WTP capacity or 10,000 gpm | w/ CVD SIS and G/V
x | 9 | 25 | B-9 | 2 | 8100 | May-Sept | 0.25 | Release (treat) as much as possible earlier in the season (MAY-JUN) | discharge via CVP when there is opportunity to eliminate load. Discharge limited to the min of WTP capacity or 10,000 gpm | w/ CVD SIS and G/V
x | 10 |  |  | 2a | 8100 | May-Sept | 0.2 | Release (treat) as much as possible earlier in the season (MAY-JUN) | discharge directly to X14 (CVP breached) | w/ CVD SIS and G/V
x | 11 |  |  | 2b | 8100 | May-Sept | 0.15 | Release (treat) as much as possible earlier in the season (MAY-JUN) | discharge directly to X14 (CVP breached) | w/ CVD SIS and G/V
x | 12 |  |  | 2c | 8100 | May-Sept | 0.1 | Release (treat) as much as possible earlier in the season (MAY-JUN) | discharge directly to X14 (CVP breached) | w/ CVD SIS and G/V
| 13 | 26 | B-10 | 3 | 10000 | May-Sept | 0.3 | Release (treat) as much as possible earlier in the season (MAY-JUN) | discharge via CVP when there is opportunity to eliminate load. Discharge limited to the min of WTP capacity or 10,000 gpm | w/ CVD SIS and G/V
x | 14 | 27 | B-11 | 4 | 8100 | May-Sept | 0.25 | Release (treat) as much as possible earlier in the season (MAY-JUN) | discharge directly to X14 (CVP breached) | w/ CVD SIS and G/V | w/ 60% climate change
x | 15 |  |  | 4a | 8100 | May-Sept | 0.2 | Release (treat) as much as possible earlier in the season (MAY-JUN) | discharge directly to X14 (CVP breached) | w/ CVD SIS and G/V | w/ 60% climate change
x | 16 |  |  | 4b | 8100 | May-Sept | 0.15 | Release (treat) as much as possible earlier in the season (MAY-JUN) | discharge directly to X14 (CVP breached) | w/ CVD SIS and G/V | w/ 60% climate change
x | 17 |  |  | 4c | 8100 | May-Sept | 0.1 | Release (treat) as much as possible earlier in the season (MAY-JUN) | discharge directly to X14 (CVP breached) | w/ CVD SIS and G/V | w/ 60% climate change
| 18 | 28 | B-12 | 5 | 10000 | May-Sept | 0.3 | Release (treat) as much as possible earlier in the season (MAY-JUN) | discharge directly to X14 (CVP breached) | w/ CVD SIS and G/V | w/ 60% climate change
x | 19 | 29 | B-13 | 6a | 6000 | May-Sept and expanded as needed | 0.1 | Release (treat) as much as possible earlier in the season (MAY-JUN) | discharge via CVP when there is opportunity to eliminate load. Discharge limited to the min of WTP capacity or 10,000 gpm | w/o CVD SIS and G/V
| 20 | 30 | B-14 | 6b | 6000 | May-Sept and expanded as needed | 0.2 | Release (treat) as much as possible earlier in the season (MAY-JUN) | discharge via CVP when there is opportunity to eliminate load. Discharge limited to the min of WTP capacity or 10,000 gpm | w/o CVD SIS and G/V | 0
x | 21 | 31 | B-15 | 6c | 6000 | May-Sept and expanded as needed | 0.3 | Release (treat) as much as possible earlier in the season (MAY-JUN) | discharge via CVP when there is opportunity to eliminate load. Discharge limited to the min of WTP capacity or 10,000 gpm | w/o CVD SIS and G/V | 0
| 22 | 32 | B-16 | 6d | 6000 | May-Sept and expanded as needed | 0.4 | Release (treat) as much as possible earlier in the season (MAY-JUN) | discharge via CVP when there is opportunity to eliminate load. Discharge limited to the min of WTP capacity or 10,000 gpm | w/o CVD SIS and G/V | 0
x | 23 | 33 | B-17 | 6e | 6000 | May-Sept and expanded as needed | 0.1 | Release (treat) as much as possible earlier in the season (MAY-JUN) | discharge via CVP when there is opportunity to eliminate load. Discharge limited to the min of WTP capacity or 10,000 gpm | w/ CVD SIS and G/V
| 24 | 34 | B-18 | 6f | 6000 | May-Sept and expanded as needed | 0.2 | Release (treat) as much as possible earlier in the season (MAY-JUN) | discharge via CVP when there is opportunity to eliminate load. Discharge limited to the min of WTP capacity or 10,000 gpm | w/ CVD SIS and G/V
| 25 | 35 | B-19 | 6g | 6000 | May-Sept and expanded as needed | 0.3 | Release (treat) as much as possible earlier in the season (MAY-JUN) | discharge via CVP when there is opportunity to eliminate load. Discharge limited to the min of WTP capacity or 10,000 gpm | w/ CVD SIS and G/V
x | 26 | 36 | B-20 | 6h | 6000 | May-Sept and expanded as needed | 0.4 | Release (treat) as much as possible earlier in the season (MAY-JUN) | discharge via CVP when there is opportunity to eliminate load. Discharge limited to the min of WTP capacity or 10,000 gpm | w/ CVD SIS and G/V
| 27 | 37 | B-21 | 7 | 6000 | May-Sept and expanded as needed | 0.25 | Release (treat) as much as possible earlier in the season (MAY-JUN) | discharge directly to X14 (CVP breached) | w/ CVD SIS and G/V
x | 28 |  |  | 7a | 6000 | May-Sept and expanded as needed | 0.2 | Release (treat) as much as possible earlier in the season (MAY-JUN) | discharge directly to X14 (CVP breached) | w/ CVD SIS and G/V
| 29 |  |  | 7b | 6000 | May-Sept and expanded as needed | 0.15 | Release (treat) as much as possible earlier in the season (MAY-JUN) | discharge directly to X14 (CVP breached) | w/ CVD SIS and G/V
| 30 |  |  | 7c | 6000 | May-Sept and expanded as needed | 0.1 | Release (treat) as much as possible earlier in the season (MAY-JUN) | discharge directly to X14 (CVP breached) | w/ CVD SIS and G/V
| 31 | 38 | B-22 | 8 | 7400 | May-Sept and expanded as needed | 0.3 | Release (treat) as much as possible earlier in the season (MAY-JUN) | discharge directly to X14 (CVP breached) | w/ CVD SIS and G/V
| 32 | 39 | B-23 | 9 | 6000 | May-Sept and expanded as needed | 0.25 | Release (treat) as much as possible earlier in the season (MAY-JUN) | discharge directly to X14 (CVP breached) | w/ CVD SIS and G/V | w/ 60% climate change
x | 33 |  |  | 9a | 6000 | May-Sept and expanded as needed | 0.2 | Release (treat) as much as possible earlier in the season (MAY-JUN) | discharge directly to X14 (CVP breached) | w/ CVD SIS and G/V | w/ 60% climate change
| 34 |  |  | 9b | 6000 | May-Sept and expanded as needed | 0.15 | Release (treat) as much as possible earlier in the season (MAY-JUN) | discharge directly to X14 (CVP breached) | w/ CVD SIS and G/V | w/ 60% climate change
| 35 |  |  | 9c | 6000 | May-Sept and expanded as needed | 0.1 | Release (treat) as much as possible earlier in the season (MAY-JUN) | discharge directly to X14 (CVP breached) | w/ CVD SIS and G/V | w/ 60% climate change
| 36 | 40 | B-24 | 10 | 7400 | May-Sept and expanded as needed | 0.3 | Release (treat) as much as possible earlier in the season (MAY-JUN) | discharge directly to X14 (CVP breached) | w/ CVD SIS and G/V | w/ 60% climate change
Seepage into CVP during treatment season set at maximum 80l/s. Further investigation needed
MDE and OHRW WRD portions considered were only the ones draining to Swells

## 061413_Original
For Reference only
Runs Done | Figure | Scenario | WTP Capacity (gpm) | Treatment Season | WTP Discharge Zinc Concentration (mg/l) | Faro Pit Operation | CVP Operation | SIS/VG/GR | Climate Change | Excel File | Goldsim File
ok | C-1 | C-1a | 8100 | May-Sept | 0.1 | Release (treat) as much as possible earlier in the season (MAY-JUN) | discharge via CVP when there is opportunity to eliminate load. Discharge limited to the min of WTP capacity or 10,000 gpm | w/o CVD SIS and G/V |  | ModelResults_S1a.xlsx | FMC_WB_WQModel_V2.07_S1a.gsm
ok | C-2 | C-1b | 8100 | May-Sept | 0.2 | Release (treat) as much as possible earlier in the season (MAY-JUN) | discharge via CVP when there is opportunity to eliminate load. Discharge limited to the min of WTP capacity or 10,000 gpm | w/o CVD SIS and G/V | 0 | ModelResults_S1b.xlsx | FMC_WB_WQModel_V2.07_S1b.gsm
ok | C-3 | C-1c | 8100 | May-Sept | 0.3 | Release (treat) as much as possible earlier in the season (MAY-JUN) | discharge via CVP when there is opportunity to eliminate load. Discharge limited to the min of WTP capacity or 10,000 gpm | w/o CVD SIS and G/V | 0 | ModelResults_S1c.xlsx | FMC_WB_WQModel_V2.07_S1c.gsm
ok | C-4 | C-1d | 8100 | May-Sept | 0.4 | Release (treat) as much as possible earlier in the season (MAY-JUN) | discharge via CVP when there is opportunity to eliminate load. Discharge limited to the min of WTP capacity or 10,000 gpm | w/o CVD SIS and G/V | 0 | ModelResults_S1d.xlsx | FMC_WB_WQModel_V2.07_S1d.gsm
ok | C-5 | C-1e | 8100 | May-Sept | 0.1 | Release (treat) as much as possible earlier in the season (MAY-JUN) | discharge via CVP when there is opportunity to eliminate load. Discharge limited to the min of WTP capacity or 10,000 gpm | w/ CVD SIS and G/V |  | ModelResults_S1e.xlsx | FMC_WB_WQModel_V2.07_S1e.gsm
ok | C-6 | C-1f | 8100 | May-Sept | 0.2 | Release (treat) as much as possible earlier in the season (MAY-JUN) | discharge via CVP when there is opportunity to eliminate load. Discharge limited to the min of WTP capacity or 10,000 gpm | w/ CVD SIS and G/V |  | ModelResults_S1f.xlsx | FMC_WB_WQModel_V2.07_S1f.gsm
ok | C-7 | C-1g | 8100 | May-Sept | 0.3 | Release (treat) as much as possible earlier in the season (MAY-JUN) | discharge via CVP when there is opportunity to eliminate load. Discharge limited to the min of WTP capacity or 10,000 gpm | w/ CVD SIS and G/V |  | ModelResults_S1g.xlsx | FMC_WB_WQModel_V2.07_S1g.gsm
ok | C-8 | C-1h | 8100 | May-Sept | 0.4 | Release (treat) as much as possible earlier in the season (MAY-JUN) | discharge via CVP when there is opportunity to eliminate load. Discharge limited to the min of WTP capacity or 10,000 gpm | w/ CVD SIS and G/V |  | ModelResults_S1h.xlsx | FMC_WB_WQModel_V2.07_S1h.gsm
ok | C-9 | C-2 | 8100 | May-Sept | 0.25 | Release (treat) as much as possible earlier in the season (MAY-JUN) | discharge via CVP when there is opportunity to eliminate load. Discharge limited to the min of WTP capacity or 10,000 gpm | w/ CVD SIS and G/V |  | ModelResults_S2.xlsx | FMC_WB_WQModel_V2.07_S2.gsm
ok | C-10 | C-2a | 8100 | May-Sept | 0.2 | Release (treat) as much as possible earlier in the season (MAY-JUN) | discharge directly to X14 (CVP breached) | w/ CVD SIS and G/V |  | ModelResults_S2a.xlsx | FMC_WB_WQModel_V2.07_S2a.gsm
ok | C-11 | C-2b | 8100 | May-Sept | 0.15 | Release (treat) as much as possible earlier in the season (MAY-JUN) | discharge directly to X14 (CVP breached) | w/ CVD SIS and G/V |  | ModelResults_S2b.xlsx | FMC_WB_WQModel_V2.07_S2b.gsm
ok | C-12 | C-2c | 8100 | May-Sept | 0.1 | Release (treat) as much as possible earlier in the season (MAY-JUN) | discharge directly to X14 (CVP breached) | w/ CVD SIS and G/V |  | ModelResults_S2c.xlsx | FMC_WB_WQModel_V2.07_S2c.gsm
ok | C-13 | C-3 | 10000 | May-Sept | 0.3 | Release (treat) as much as possible earlier in the season (MAY-JUN) | discharge via CVP when there is opportunity to eliminate load. Discharge limited to the min of WTP capacity or 10,000 gpm | w/ CVD SIS and G/V |  | ModelResults_S3.xlsx | FMC_WB_WQModel_V2.07_S3.gsm
ok | C-14 | C-4 | 8100 | May-Sept | 0.25 | Release (treat) as much as possible earlier in the season (MAY-JUN) | discharge directly to X14 (CVP breached) | w/ CVD SIS and G/V | w/ 60% climate change | ModelResults_S4.xlsx | FMC_WB_WQModel_V2.07_S4.gsm
ok | C-15 | C-4a | 8100 | May-Sept | 0.2 | Release (treat) as much as possible earlier in the season (MAY-JUN) | discharge directly to X14 (CVP breached) | w/ CVD SIS and G/V | w/ 60% climate change | ModelResults_S4a.xlsx | FMC_WB_WQModel_V2.07_S4a.gsm
ok | C-16 | C-4b | 8100 | May-Sept | 0.15 | Release (treat) as much as possible earlier in the season (MAY-JUN) | discharge directly to X14 (CVP breached) | w/ CVD SIS and G/V | w/ 60% climate change | ModelResults_S4b.xlsx | FMC_WB_WQModel_V2.07_S4b.gsm
ok | C-17 | C-4c | 8100 | May-Sept | 0.1 | Release (treat) as much as possible earlier in the season (MAY-JUN) | discharge directly to X14 (CVP breached) | w/ CVD SIS and G/V | w/ 60% climate change | ModelResults_S4c.xlsx | FMC_WB_WQModel_V2.07_S4c.gsm
ok | C-18 | C-4d | 8100 | May-Sept and expanded as needed | 0.2 | Release (treat) as much as possible earlier in the season (MAY-JUN) | discharge directly to X14 (CVP breached) | w/ CVD SIS and G/V | w/ 60% climate change | ModelResults_S4d.xlsx | FMC_WB_WQModel_V2.07_S4d.gsm
ok | C-19 | C-5 | 10000 | May-Sept | 0.3 | Release (treat) as much as possible earlier in the season (MAY-JUN) | discharge directly to X14 (CVP breached) | w/ CVD SIS and G/V | w/ 60% climate change | ModelResults_S5.xlsx | FMC_WB_WQModel_V2.07_S5.gsm
ok | C-20 | C-6a | 6000 | May-Sept and expanded as needed | 0.1 | Release (treat) as much as possible earlier in the season (MAY-JUN) | discharge via CVP when there is opportunity to eliminate load. Discharge limited to the min of WTP capacity or 10,000 gpm | w/o CVD SIS and G/V |  | ModelResults_S6a.xlsx | FMC_WB_WQModel_V2.07_S6a.gsm
ok | C-21 | C-6b | 6000 | May-Sept and expanded as needed | 0.2 | Release (treat) as much as possible earlier in the season (MAY-JUN) | discharge via CVP when there is opportunity to eliminate load. Discharge limited to the min of WTP capacity or 10,000 gpm | w/o CVD SIS and G/V | 0 | ModelResults_S6b.xlsx | FMC_WB_WQModel_V2.07_S6b.gsm
ok | C-22 | C-6c | 6000 | May-Sept and expanded as needed | 0.3 | Release (treat) as much as possible earlier in the season (MAY-JUN) | discharge via CVP when there is opportunity to eliminate load. Discharge limited to the min of WTP capacity or 10,000 gpm | w/o CVD SIS and G/V | 0 | ModelResults_S6c.xlsx | FMC_WB_WQModel_V2.07_S6c.gsm
ok | C-23 | C-6d | 6000 | May-Sept and expanded as needed | 0.4 | Release (treat) as much as possible earlier in the season (MAY-JUN) | discharge via CVP when there is opportunity to eliminate load. Discharge limited to the min of WTP capacity or 10,000 gpm | w/o CVD SIS and G/V | 0 | ModelResults_S6d.xlsx | FMC_WB_WQModel_V2.07_S6d.gsm
ok | C-24 | C-6e | 6000 | May-Sept and expanded as needed | 0.1 | Release (treat) as much as possible earlier in the season (MAY-JUN) | discharge via CVP when there is opportunity to eliminate load. Discharge limited to the min of WTP capacity or 10,000 gpm | w/ CVD SIS and G/V |  | ModelResults_S6e.xlsx | FMC_WB_WQModel_V2.07_S6e.gsm
ok | C-25 | C-6f | 6000 | May-Sept and expanded as needed | 0.2 | Release (treat) as much as possible earlier in the season (MAY-JUN) | discharge via CVP when there is opportunity to eliminate load. Discharge limited to the min of WTP capacity or 10,000 gpm | w/ CVD SIS and G/V |  | ModelResults_S6f.xlsx | FMC_WB_WQModel_V2.07_S6f.gsm
ok | C-26 | C-6g | 6000 | May-Sept and expanded as needed | 0.3 | Release (treat) as much as possible earlier in the season (MAY-JUN) | discharge via CVP when there is opportunity to eliminate load. Discharge limited to the min of WTP capacity or 10,000 gpm | w/ CVD SIS and G/V |  | ModelResults_S6g.xlsx | FMC_WB_WQModel_V2.07_S6g.gsm
ok | C-27 | C-6h | 6000 | May-Sept and expanded as needed | 0.4 | Release (treat) as much as possible earlier in the season (MAY-JUN) | discharge via CVP when there is opportunity to eliminate load. Discharge limited to the min of WTP capacity or 10,000 gpm | w/ CVD SIS and G/V |  | ModelResults_S6h.xlsx | FMC_WB_WQModel_V2.07_S6h.gsm
ok | C-28 | C-7 | 6000 | May-Sept and expanded as needed | 0.25 | Release (treat) as much as possible earlier in the season (MAY-JUN) | discharge directly to X14 (CVP breached) | w/ CVD SIS and G/V |  | ModelResults_S7.xlsx | FMC_WB_WQModel_V2.07_S7.gsm
ok | C-29 | C-7a | 6000 | May-Sept and expanded as needed | 0.2 | Release (treat) as much as possible earlier in the season (MAY-JUN) | discharge directly to X14 (CVP breached) | w/ CVD SIS and G/V |  | ModelResults_S7a.xlsx | FMC_WB_WQModel_V2.07_S7a.gsm
ok | C-30 | C-7b | 6000 | May-Sept and expanded as needed | 0.15 | Release (treat) as much as possible earlier in the season (MAY-JUN) | discharge directly to X14 (CVP breached) | w/ CVD SIS and G/V |  | ModelResults_S7b.xlsx | FMC_WB_WQModel_V2.07_S7b.gsm
ok | C-31 | C-7c | 6000 | May-Sept and expanded as needed | 0.1 | Release (treat) as much as possible earlier in the season (MAY-JUN) | discharge directly to X14 (CVP breached) | w/ CVD SIS and G/V |  | ModelResults_S7c.xlsx | FMC_WB_WQModel_V2.07_S7c.gsm
ok | C-32 | C-8 | 7400 | May-Sept and expanded as needed | 0.3 | Release (treat) as much as possible earlier in the season (MAY-JUN) | discharge directly to X14 (CVP breached) | w/ CVD SIS and G/V |  | ModelResults_S8.xlsx | FMC_WB_WQModel_V2.07_S8.gsm
ok | C-33 | C-9 | 6000 | May-Sept and expanded as needed | 0.25 | Release (treat) as much as possible earlier in the season (MAY-JUN) | discharge directly to X14 (CVP breached) | w/ CVD SIS and G/V | w/ 60% climate change | ModelResults_S9.xlsx | FMC_WB_WQModel_V2.07_S9.gsm
ok | C-34 | C-9a | 6000 | May-Sept and expanded as needed | 0.2 | Release (treat) as much as possible earlier in the season (MAY-JUN) | discharge directly to X14 (CVP breached) | w/ CVD SIS and G/V | w/ 60% climate change | ModelResults_S9a.xlsx | FMC_WB_WQModel_V2.07_S9a.gsm
ok | C-35 | C-9b | 6000 | May-Sept and expanded as needed | 0.15 | Release (treat) as much as possible earlier in the season (MAY-JUN) | discharge directly to X14 (CVP breached) | w/ CVD SIS and G/V | w/ 60% climate change | ModelResults_S9b.xlsx | FMC_WB_WQModel_V2.07_S9b.gsm
ok | C-36 | C-9c | 6000 | May-Sept and expanded as needed | 0.1 | Release (treat) as much as possible earlier in the season (MAY-JUN) | discharge directly to X14 (CVP breached) | w/ CVD SIS and G/V | w/ 60% climate change | ModelResults_S9c.xlsx | FMC_WB_WQModel_V2.07_S9c.gsm
ok | C-37 | C-10 | 7400 | May-Sept and expanded as needed | 0.3 | Release (treat) as much as possible earlier in the season (MAY-JUN) | discharge directly to X14 (CVP breached) | w/ CVD SIS and G/V | w/ 60% climate change | ModelResults_S10.xlsx | FMC_WB_WQModel_V2.07_S10.gsm
Seepage into CVP during treatment season set at maximum 80l/s. Further investigation needed
MDE and OHRW WRD portions considered were only the ones draining to Swells

## Sheet3
Scenario2
a | 0.2 | 1f
b | 0.15
c | 0.1 | 1e
Scenario4
a | 0.2
b | 0.15
c | 0.1
Scenario7
a | 0.2
b | 0.15
c | 0.1
Scenario9
a | 0.2
b | 0.15
c | 0.1

## 061413
For Reference only
Runs Done | Figure | Scenario | WTP Capacity (gpm) | Treatment Season | WTP Discharge Zinc Concentration (mg/l) | Faro Pit Operation | CVP Operation | SIS/VG/GR | Excel File | Goldsim File
ok | C-1 | C-1a | 8100 | May-Sept | 0.1 | Release (treat) as much as possible earlier in the season (MAY-JUN) | discharge via CVP when there is opportunity to eliminate load. Discharge limited to the min of WTP capacity or 10,000 gpm | w/o CVD SIS and G/V | ModelResults_S1a.xlsx | FMC_WB_WQModel_V2.07_S1a.gsm
ok | C-2 | C-1b | 8100 | May-Sept | 0.2 | Release (treat) as much as possible earlier in the season (MAY-JUN) | discharge via CVP when there is opportunity to eliminate load. Discharge limited to the min of WTP capacity or 10,000 gpm | w/o CVD SIS and G/V | ModelResults_S1b.xlsx | FMC_WB_WQModel_V2.07_S1b.gsm
ok | C-3 | C-1c | 8100 | May-Sept | 0.3 | Release (treat) as much as possible earlier in the season (MAY-JUN) | discharge via CVP when there is opportunity to eliminate load. Discharge limited to the min of WTP capacity or 10,000 gpm | w/o CVD SIS and G/V | ModelResults_S1c.xlsx | FMC_WB_WQModel_V2.07_S1c.gsm
ok | C-4 | C-1e | 8100 | May-Sept | 0.1 | Release (treat) as much as possible earlier in the season (MAY-JUN) | discharge via CVP when there is opportunity to eliminate load. Discharge limited to the min of WTP capacity or 10,000 gpm | w/ CVD SIS and G/V | ModelResults_S1e.xlsx | FMC_WB_WQModel_V2.07_S1e.gsm
ok | C-5 | C-1f | 8100 | May-Sept | 0.2 | Release (treat) as much as possible earlier in the season (MAY-JUN) | discharge via CVP when there is opportunity to eliminate load. Discharge limited to the min of WTP capacity or 10,000 gpm | w/ CVD SIS and G/V | ModelResults_S1f.xlsx | FMC_WB_WQModel_V2.07_S1f.gsm
ok | C-6 | C-1g | 8100 | May-Sept | 0.3 | Release (treat) as much as possible earlier in the season (MAY-JUN) | discharge via CVP when there is opportunity to eliminate load. Discharge limited to the min of WTP capacity or 10,000 gpm | w/ CVD SIS and G/V | ModelResults_S1g.xlsx | FMC_WB_WQModel_V2.07_S1g.gsm
ok | C-7 | C-6a | 6000 | May-Sept and expanded as needed | 0.1 | Release (treat) as much as possible earlier in the season (MAY-JUN) | discharge via CVP when there is opportunity to eliminate load. Discharge limited to the min of WTP capacity or 10,000 gpm | w/o CVD SIS and G/V | ModelResults_S6a.xlsx | FMC_WB_WQModel_V2.07_S6a.gsm
ok | C-8 | C-6b | 6000 | May-Sept and expanded as needed | 0.2 | Release (treat) as much as possible earlier in the season (MAY-JUN) | discharge via CVP when there is opportunity to eliminate load. Discharge limited to the min of WTP capacity or 10,000 gpm | w/o CVD SIS and G/V | ModelResults_S6b.xlsx | FMC_WB_WQModel_V2.07_S6b.gsm
ok | C-9 | C-6c | 6000 | May-Sept and expanded as needed | 0.3 | Release (treat) as much as possible earlier in the season (MAY-JUN) | discharge via CVP when there is opportunity to eliminate load. Discharge limited to the min of WTP capacity or 10,000 gpm | w/o CVD SIS and G/V | ModelResults_S6c.xlsx | FMC_WB_WQModel_V2.07_S6c.gsm
ok | C-10 | C-6e | 6000 | May-Sept and expanded as needed | 0.1 | Release (treat) as much as possible earlier in the season (MAY-JUN) | discharge via CVP when there is opportunity to eliminate load. Discharge limited to the min of WTP capacity or 10,000 gpm | w/ CVD SIS and G/V | ModelResults_S6e.xlsx | FMC_WB_WQModel_V2.07_S6e.gsm
ok | C-11 | C-6f | 6000 | May-Sept and expanded as needed | 0.2 | Release (treat) as much as possible earlier in the season (MAY-JUN) | discharge via CVP when there is opportunity to eliminate load. Discharge limited to the min of WTP capacity or 10,000 gpm | w/ CVD SIS and G/V | ModelResults_S6f.xlsx | FMC_WB_WQModel_V2.07_S6f.gsm
ok | C-12 | C-6g | 6000 | May-Sept and expanded as needed | 0.3 | Release (treat) as much as possible earlier in the season (MAY-JUN) | discharge via CVP when there is opportunity to eliminate load. Discharge limited to the min of WTP capacity or 10,000 gpm | w/ CVD SIS and G/V | ModelResults_S6g.xlsx | FMC_WB_WQModel_V2.07_S6g.gsm
Seepage into CVP during treatment season set at maximum 80l/s. Further investigation needed
MDE and OHRW WRD portions considered were only the ones draining to Swells

## 061413 (2)
For Reference only
Runs Done | Figure | Scenario | WTP Capacity (gpm) | Treatment Season | WTP Discharge Zinc Concentration (mg/l) | Faro Pit Operation | CVP Operation | SIS/VG/GR | Excel File | Goldsim File
ok | C-1 | C-1a | 8100 | May-Sept | 0.1 | Release (treat) as much as possible earlier in the season (MAY-JUN) | discharge via CVP when there is opportunity to eliminate load. Discharge limited to the min of WTP capacity or 10,000 gpm | w/o CVD SIS and G/V | ModelResults_S1a.xlsx | FMC_WB_WQModel_V2.07_S1a.gsm
ok | C-2 | C-1b | 8100 | May-Sept | 0.2 | Release (treat) as much as possible earlier in the season (MAY-JUN) | discharge via CVP when there is opportunity to eliminate load. Discharge limited to the min of WTP capacity or 10,000 gpm | w/o CVD SIS and G/V | ModelResults_S1b.xlsx | FMC_WB_WQModel_V2.07_S1b.gsm
ok | C-3 | C-1c | 8100 | May-Sept | 0.3 | Release (treat) as much as possible earlier in the season (MAY-JUN) | discharge via CVP when there is opportunity to eliminate load. Discharge limited to the min of WTP capacity or 10,000 gpm | w/o CVD SIS and G/V | ModelResults_S1c.xlsx | FMC_WB_WQModel_V2.07_S1c.gsm
ok | C-4 | C-1e | 8100 | May-Sept | 0.1 | Release (treat) as much as possible earlier in the season (MAY-JUN) | discharge via CVP when there is opportunity to eliminate load. Discharge limited to the min of WTP capacity or 10,000 gpm | w/ CVD SIS and G/V | ModelResults_S1e.xlsx | FMC_WB_WQModel_V2.07_S1e.gsm
ok | C-5 | C-1f | 8100 | May-Sept | 0.2 | Release (treat) as much as possible earlier in the season (MAY-JUN) | discharge via CVP when there is opportunity to eliminate load. Discharge limited to the min of WTP capacity or 10,000 gpm | w/ CVD SIS and G/V | ModelResults_S1f.xlsx | FMC_WB_WQModel_V2.07_S1f.gsm
ok | C-6 | C-1g | 8100 | May-Sept | 0.3 | Release (treat) as much as possible earlier in the season (MAY-JUN) | discharge via CVP when there is opportunity to eliminate load. Discharge limited to the min of WTP capacity or 10,000 gpm | w/ CVD SIS and G/V | ModelResults_S1g.xlsx | FMC_WB_WQModel_V2.07_S1g.gsm
ok | C-7 | C-6a | 6000 | May-Sept and expanded as needed | 0.1 | Release (treat) as much as possible earlier in the season (MAY-JUN) | discharge via CVP when there is opportunity to eliminate load. Discharge limited to the min of WTP capacity or 10,000 gpm | w/o CVD SIS and G/V | ModelResults_S6a.xlsx | FMC_WB_WQModel_V2.07_S6a.gsm
ok | C-8 | C-6b | 6000 | May-Sept and expanded as needed | 0.2 | Release (treat) as much as possible earlier in the season (MAY-JUN) | discharge via CVP when there is opportunity to eliminate load. Discharge limited to the min of WTP capacity or 10,000 gpm | w/o CVD SIS and G/V | ModelResults_S6b.xlsx | FMC_WB_WQModel_V2.07_S6b.gsm
ok | C-9 | C-6c | 6000 | May-Sept and expanded as needed | 0.3 | Release (treat) as much as possible earlier in the season (MAY-JUN) | discharge via CVP when there is opportunity to eliminate load. Discharge limited to the min of WTP capacity or 10,000 gpm | w/o CVD SIS and G/V | ModelResults_S6c.xlsx | FMC_WB_WQModel_V2.07_S6c.gsm
ok | C-10 | C-6e | 6000 | May-Sept and expanded as needed | 0.1 | Release (treat) as much as possible earlier in the season (MAY-JUN) | discharge via CVP when there is opportunity to eliminate load. Discharge limited to the min of WTP capacity or 10,000 gpm | w/ CVD SIS and G/V | ModelResults_S6e.xlsx | FMC_WB_WQModel_V2.07_S6e.gsm
ok | C-11 | C-6f | 6000 | May-Sept and expanded as needed | 0.2 | Release (treat) as much as possible earlier in the season (MAY-JUN) | discharge via CVP when there is opportunity to eliminate load. Discharge limited to the min of WTP capacity or 10,000 gpm | w/ CVD SIS and G/V | ModelResults_S6f.xlsx | FMC_WB_WQModel_V2.07_S6f.gsm
ok | C-12 | C-6g | 6000 | May-Sept and expanded as needed | 0.3 | Release (treat) as much as possible earlier in the season (MAY-JUN) | discharge via CVP when there is opportunity to eliminate load. Discharge limited to the min of WTP capacity or 10,000 gpm | w/ CVD SIS and G/V | ModelResults_S6g.xlsx | FMC_WB_WQModel_V2.07_S6g.gsm
Seepage into CVP during treatment season set at maximum 80l/s. Further investigation needed
MDE and OHRW WRD portions considered were only the ones draining to Swells