## Tab A-4 Param - SWQ
Method Detection Limits
|  | Measurements | Units | Minimum Method Detection Limit | Preferred Method Detection Limit
Field Parameters
pH
|  | Conductivity | uS/cm
|  | Temperature | °C
Micellaneous Parameters
|  | alkalinity | mg/L | 1 | 1
|  | ammonia - N | " | 0.05 | 0.02
|  | chloride | " | 1 | 0.05
|  | conductivity | uS/cm
|  | dissolved solids, total (TDS) | " | 10 | 10
|  | organic carbon, dissolved (DOC)1 | " | 1 | 0.1
|  | organic carbon, total (TOC)1 | " | 1 | 0.1
|  | pH | pH units | 0.01 | 0.01
|  | sulphate | mg/L | 1 | 0.2
|  | suspended solids, total (TSS) | " | 2 | 1
ICP - Metals Scan (Total and Dissolved)
|  | aluminum | mg/L | 0.005 | 0.0005
|  | antimony | " | 0.005 | 0.001
|  | arsenic | " | 0.001 | 0.0005
|  | barium | " | 0.01 | 0.001
|  | beryllium | " | 0.001 | 0.001
|  | bismuth | " | 0.002 | 0.001
|  | boron | " | 0.05 | 0.001
|  | cadmium | " | 1e-05 | 5e-06
|  | calcium | " | 0.5 | 0.05
|  | chromium | " | 0.001 | 0.0002
|  | cobalt | " | 0.0009 | 5e-05
|  | copper | " | 0.001 | 0.0001
|  | iron | " | 0.05 | 0.005
|  | lead | " | 0.001 | 0.0002
|  | magnesium | " | 0.5 | 0.05
|  | manganese | " | 0.002 | 0.0005
|  | molybdenum | " | 0.001 | 0.001
|  | nickel | " | 0.002 | 0.001
|  | potassium | " | 0.5 | 0.05
|  | selenium | " | 0.001 | 0.0002
|  | silver | " | 5e-05 | 1e-05
|  | sodium | " | 0.5 | 0.05
|  | strontium | " | 0.002 | 0.001
|  | thallium | " | 0.0003 | 5e-05
|  | tin | " | 0.001 | 0.001
|  | titanium | " | 0.005 | 0.005
|  | uranium | " | 0.005 | 0.0001
|  | vanadium | " | 0.006 | 0.001
|  | zinc | " | 0.005 | 0.0005
|  | zirconium | " | 0.004 | 0.001
1 Not required for S2 and S2 LDL Designations in Parameter Suite Column
Lab Parameters
Note 1: | Low detection limits specified in Table are only required for sites identified by S LDL designation in the Parameter Suite column.
Note 2: | Total Metals and Dissolved Metals are part of surface water monitoring requirements.
Note 3: | All sampling and analysis to be conducted in accordance with the current edition of "Standard Methods for the Examination of Water and Waste Water" including field filtering of samples for dissolved metals.
Note 4: | Hardness not required, but Ca and Mg must be part of ICP results.

## Tab A-5 Param - Seep
Method Detection Limits
|  | Measurements | Units | Minimum Method Detection Limit | Preferred Method Detection Limit
Field Parameters
pH
|  | Conductivity | uS/cm
|  | Temperature | °C
|  | ORP | mV
Micellaneous Parameters
|  | acidity (to pH 8.3) | mg/L
|  | alkalinity | mg/L | 1 | 1
|  | chloride | " | 1 | 0.05
|  | conductivity | uS/cm
|  | pH | pH units | 0.01 | 0.01
|  | sulphate | mg/L | 1 | 0.2
|  | suspended solids, total (TSS) | " | 2 | 1
ICP - Metals Scan (Dissolved)
|  | aluminum | mg/L | 0.005 | 0.0005
|  | antimony | " | 0.005 | 0.001
|  | arsenic | " | 0.001 | 0.0005
|  | barium | " | 0.01 | 0.001
|  | beryllium | " | 0.001 | 0.001
|  | bismuth | " | 0.002 | 0.001
|  | boron | " | 0.05 | 0.001
|  | cadmium | " | 1e-05 | 5e-06
|  | calcium | " | 0.5 | 0.05
|  | chromium | " | 0.001 | 0.0002
|  | cobalt | " | 0.0009 | 5e-05
|  | copper | " | 0.001 | 0.0001
|  | iron | " | 0.05 | 0.005
|  | lead | " | 0.001 | 0.0002
|  | magnesium | " | 0.5 | 0.05
|  | manganese | " | 0.002 | 0.0005
|  | molybdenum | " | 0.001 | 0.001
|  | nickel | " | 0.002 | 0.001
|  | potassium | " | 0.5 | 0.05
|  | selenium | " | 0.001 | 0.0002
|  | silver | " | 5e-05 | 1e-05
|  | sodium | " | 0.5 | 0.05
|  | strontium | " | 0.002 | 0.001
|  | thallium | " | 0.0003 | 5e-05
|  | tin | " | 0.001 | 0.001
|  | titanium | " | 0.005 | 0.005
|  | uranium | " | 0.005 | 0.0001
|  | vanadium | " | 0.006 | 0.001
|  | zinc | " | 0.005 | 0.0005
|  | zirconium | " | 0.004 | 0.001
Lab Parameters
Note 1: | Low detection limits specified in Table are only required for sites identified by SE LDL designation in the parameter Suite column.
Note 2: | All sampling and analysis to be conducted in accordance with the current edition of "Standard Methods for the Examination of Water and Waste Water" including field filtering of samples for dissolved metals.
Note 3: | Hardness not required, but Ca and Mg must be part of ICP results.

## Tab A-6 Param - GW
|  | Table A-6 (a) |  | Method Detection Limits
|  | Full Suite Measurements | Units | Minimum Method Detection Limit | Preferred Method Detection Limit
Field Parameters
pH
|  | Conductivity | uS/cm
|  | Temperature | °C
|  | Purge Volume | L
Purge Rate
Purge Time
Sampling Time
Micellaneous Parameters
|  | acidity (to pH 8.3) | mg/L
|  | alkalinity | mg/L | 1 | 1
|  | chloride | " | 1 | 0.05
|  | conductivity | uS/cm
|  | pH | pH units | 0.01 | 0.01
|  | sulphate | mg/L | 1 | 0.2
|  | suspended solids, total (TSS) | " | 2 | 1
ICP - Metals Scan (Dissolved)
|  | aluminum | mg/L | 0.005 | 0.0005
|  | antimony | " | 0.005 | 0.001
|  | arsenic | " | 0.001 | 0.0005
|  | barium | " | 0.01 | 0.001
|  | beryllium | " | 0.001 | 0.001
|  | bismuth | " | 0.002 | 0.001
|  | boron | " | 0.05 | 0.001
|  | cadmium | " | 1e-05 | 5e-06
|  | calcium | " | 0.5 | 0.05
|  | chromium | " | 0.001 | 0.0002
|  | cobalt | " | 0.0009 | 5e-05
|  | copper | " | 0.001 | 0.0001
|  | iron | " | 0.05 | 0.005
|  | lead | " | 0.001 | 0.0002
|  | magnesium | " | 0.5 | 0.05
|  | manganese | " | 0.002 | 0.0005
|  | molybdenum | " | 0.001 | 0.001
|  | nickel | " | 0.002 | 0.001
|  | potassium | " | 0.5 | 0.05
|  | selenium | " | 0.001 | 0.0002
|  | silver | " | 5e-05 | 1e-05
|  | sodium | " | 0.5 | 0.05
|  | strontium | " | 0.002 | 0.001
|  | thallium | " | 0.0003 | 5e-05
|  | tin | " | 0.001 | 0.001
|  | titanium | " | 0.005 | 0.005
|  | uranium | " | 0.005 | 0.0001
|  | vanadium | " | 0.006 | 0.001
|  | zinc | " | 0.005 | 0.0005
|  | zirconium | " | 0.004 | 0.001
Lab Parameters
Note 1: | Low detection limits specified in Table are only required for sites identified by G LDL designation in the Parameter Suite column.
Note 2: | All sampling and analysis to be conducted in accordance with the current edition of "Standard Methods for the Examination of Water and Waste Water" including field filtering of samples for dissolved metals.
Note 3: | Hardness not required, but Ca and Mg must be part of ICP results.
|  | Table A-6 (b) |  | Method Detection Limits for LDL Designations
|  | Reduced Suite Measurements1 | Units | Minimum Method Detection Limit | Preferred Method Detection Limit
Micellaneous Parameters
|  | alkalinity | mg/L | 1 | 1
|  | conductivity | uS
|  | pH | pH units | 0.01 | 0.01
|  | sulphate | " | 1 | 0.2
ICP - Metals Scan (Dissolved)
|  | calcium | " | 0.5 | 0.05
|  | iron | " | 0.05 | 0.005
|  | magnesium | " | 0.5 | 0.05
|  | manganese | " | 0.002 | 0.0005
|  | potassium | " | 0.5 | 0.05
|  | sodium | " | 0.5 | 0.05
|  | zinc | " | 0.005 | 0.0005
Note 1: | Reduced suite can include collection and analysis of dissolved metal samples with reporting of only listed parameters.

## Tab A-7 Eff Disch Stand
Measurements | Effluent Quality Standard
Total Suspended Solids | ≤ 15 mg/L
pH | ≥ 6.5 pH Units
Colour | ≤ 20 Colour Units
Turbidity** | ≤ 15 mg/L
Ammonia (as N) | ≤ 1.30 mg/L
Antimony | ≤ 0.10 mg/L
Arsenic | ≤ 0.05 mg/L
Barium | ≤ 1.00 mg/L
Cadmium | ≤ 0.02 mg/L
Copper | ≤ 0.20 mg/L
Cyanide | ≤ 0.05 mg/L
Lead | ≤ 0.20 mg/L
Mercury | ≤ 0.005 mg/L
Molybdenum | ≤ 0.50 mg/L
Nickel | ≤ 0.50 mg/L
Selenium | ≤ 0.05 mg/L
Silver | ≤ 0.10 mg/L
Zinc | ≤ 0.50 mg/L
Oil or Grease | Any visible or floating
Bioassay | Pass 100% 96-hour LC50 (%v/v)