## Tab B23 Rose Cr Drainage
Site | Requested Flow Frequency Jan-Sep |  | Date | Flow Rate | Flow Type | Staff Gauge at Site | Comments
| Jan-Sep | Sep-Dec
A25 | SF | - | 2010-05-31 17:35 | 0.2 L/s | Estimate | N
A30 | 2M | M | 2010-01-07 | - |  | N | Unsafe - No sample.
|  |  | 2010-01-21 | - |  |  | Unsafe - No sample.
|  |  | 2010-02-04 | 1.3 L/s | Estimate
|  |  | 2010-02-24 | 1.3 L/s | Estimate
|  |  | 2010-03-02 | 1.0 L/s | Estimate
|  |  | 2010-03-28 | 2.0 L/s | Estimate
|  |  | 2010-04-10 16:30 | 1.2 L/s | Estimate
|  |  | 2010-04-19 11:55 | 2.0 L/s | Estimate
|  |  | 2010-05-01 16:00 | 0.2 L/s | Estimate
|  |  | 2010-05-18 14:35 | 0.4 L/s | Estimate
|  |  | 2010-06-02 12:07 | 2.3 L/s | Estimate
|  |  | 2010-06-15 12:22 | 2.3 L/s | Estimate
|  |  | 2010-07-07 14:35 | 1.0 L/s | Estimate
|  |  | 2010-07-22 | - |  |  | Flow Not Measured.
|  |  | 2010-08-05 | 0.5 L/s | Estimate
|  |  | 2010-08-18 | 0.3 L/s | Estimate
|  |  | 2010-09-01 16:57 | 0.2 L/s | Estimate
|  |  | 2010-10-20 11:20 | 1.0 L/s | Estimate
|  |  | 2010-11-04 11:10 | 0.4 L/s | Estimate
|  |  | 2010-12-01 12:05 | 0.5 L/s | Estimate
ETA Comb'd | - | CONT | 2010-09-02 08:34 | 6.0 L/s | Bucket | N
|  |  | 2010-10-20 10:40 | 3.0 L/s | Bucket
|  |  | 2010-11-08 10:55 | 3.4 L/s | Bucket
|  |  | 2010-12-01 09:25 | 3.2 L/s | Bucket
FAROCR | M | M | 2010-01-11 | 0.0 L/s |  | N | No Flow - No Sample.
|  |  | 2010-02-23 | 0.0 L/s |  |  | No Flow - No Sample.
|  |  | 2010-03-10 | 0.0 L/s |  |  | No Flow - No Sample.
|  |  | 2010-04-11 | 0.0 L/s |  |  | No Flow - No Sample.
|  |  | 2010-05-02 11:06 | 120.9 L/s | In Stream
|  |  | 2010-06-05 12:57 | 318.4 L/s | In Stream
|  |  | 2010-07-08 13:42 | 105.1 L/s | In Stream
|  |  | 2010-08-03 | 25.6 L/s | In Stream
|  |  | 2010-09-01 14:40 | 30.0 L/s | In Stream
|  |  | 2010-10-19 13:27 | 24.9 L/s | In Stream
|  |  | 2010-11-10 13:18 | 0.0 L/s |  |  | No Flow - No Sample.
|  |  | 2010-12-01 13:50 | 0.0 L/s |  |  | No Flow - No Sample.
FCO | QL | M | 2010-03-04 | - |  | N | No Flow - No Sample.
|  |  | 2010-06-16 | 1.6 L/s | V-Notch Weir
|  |  | 2010-09-01 | 1.1 L/s | V-Notch Weir
|  |  | 2010-10-07 | 1.5 L/s | V-Notch Weir
|  |  | 2010-11-04 | 0.8 L/s | V-Notch Weir
|  |  | 2010-12-01 | - |  |  | Glaciated - No Flow Taken.
FCS-4 | - | M | 2010-01-07 11:00 | 4.1 L/s | V-Notch Weir | N
|  |  | 2010-01-14 15:35 | 3.5 L/s | V-Notch Weir
|  |  | 2010-01-21 15:45 | 3.3 L/s | V-Notch Weir
|  |  | 2010-01-28 13:37 | 3.3 L/s | V-Notch Weir
|  |  | 2010-02-04 10:52 | 3.3 L/s | V-Notch Weir
|  |  | 2010-02-11 11:53 | 3.1 L/s | V-Notch Weir
|  |  | 2010-02-18 16:05 | 2.8 L/s | V-Notch Weir
|  |  | 2010-02-24 11:55 | 2.7 L/s | V-Notch Weir
|  |  | 2010-03-04 09:55 | 2.5 L/s | V-Notch Weir
|  |  | 2010-03-11 14:53 | 2.4 L/s | V-Notch Weir
|  |  | 2010-03-18 10:26 | 2.2 L/s | V-Notch Weir
|  |  | 2010-03-31 11:07 | 2.7 L/s | V-Notch Weir
|  |  | 2010-04-08 12:52 | 2.9 L/s | V-Notch Weir
|  |  | 2010-04-15 10:47 | 2.2 L/s | V-Notch Weir
|  |  | 2010-04-22 15:27 | 12.9 L/s | V-Notch Weir
|  |  | 2010-04-29 11:40 | 12.9 L/s | V-Notch Weir
|  |  | 2010-05-06 08:22 | 6.1 L/s | V-Notch Weir
|  |  | 2010-05-13 13:43 | 4.9 L/s | V-Notch Weir
|  |  | 2010-05-20 14:59 | 4.6 L/s | V-Notch Weir
|  |  | 2010-05-27 10:41 | 3.2 L/s | V-Notch Weir
|  |  | 2010-06-03 11:49 | 3.3 L/s | V-Notch Weir
|  |  | 2010-06-10 11:15 | 4.1 L/s | V-Notch Weir
|  |  | 2010-06-17 13:43 | 0.7 L/s | V-Notch Weir
|  |  | 2010-07-01 16:27 | 0.8 L/s | V-Notch Weir
|  |  | 2010-07-08 09:41 | 1.1 L/s | V-Notch Weir
|  |  | 2010-07-15 13:43 | 0.7 L/s | V-Notch Weir
|  |  | 2010-07-22 16:08 | 0.5 L/s | V-Notch Weir
|  |  | 2010-07-29 10:23 | 0.6 L/s | V-Notch Weir
|  |  | 2010-08-05 11:15 | 0.8 L/s | V-Notch Weir
|  |  | 2010-08-12 11:20 | 0.2 L/s | V-Notch Weir
|  |  | 2010-08-19 | 0.9 L/s | V-Notch Weir
|  |  | 2010-08-26 | 0.7 L/s | V-Notch Weir
|  |  | 2010-09-02 08:51 | 0.7 L/s | V-Notch Weir
|  |  | 2010-09-09 | 0.6 L/s | V-Notch Weir
|  |  | 2010-09-16 | 1.0 L/s | V-Notch Weir
|  |  | 2010-09-23 | 0.6 L/s | V-Notch Weir
|  |  | 2010-09-30 | 0.3 L/s | V-Notch Weir
|  |  | 2010-10-07 | 4.7 L/s | V-Notch Weir
|  |  | 2010-10-14 | 2.9 L/s | V-Notch Weir
|  |  | 2010-10-20 | 3.6 L/s | V-Notch Weir |  | Significant sedimentation behind weir
|  |  | 2010-10-28 | 3.5 L/s | V-Notch Weir
|  |  | 2010-11-04 | 2.7 L/s | V-Notch Weir
|  |  | 2010-11-10 | 3.0 L/s | V-Notch Weir
|  |  | 2010-11-18 | 3.0 L/s | V-Notch Weir
|  |  | 2010-11-25 | 2.7 L/s | V-Notch Weir
|  |  | 2010-12-02 | 0.9 L/s | V-Notch Weir
|  |  | 2010-12-09 | 2.5 L/s | V-Notch Weir
|  |  | 2010-12-16 | 2.6 L/s | V-Notch Weir
GDHSECK | QL | 3X | 2010-03-04 | - |  | N | Flow Not Measured.
|  |  | 2010-06-16 15:30 | 3.0 L/s | Estimate
|  |  | 2010-10-06 13:54 | 3.5 L/s | Estimate
NE1 | SF | - | 2010-06-01 | 0.2 L/s | Estimate | N
NE2 | SF | - | 2010-06-01 | - |  | N | Insufficient Water for Sample.
NE3 | SF | - | 2010-06-01 | - |  | N | Could not find sampling location.
NF2 | M | M | 2010-01-12 | - |  | N | Flow Not Measured.
|  |  | 2010-02-23 | - |  |  | Flow Taken 2X a Winter
|  |  | 2010-03-10 | - |  |  | Flow Not Measured.
|  |  | 2010-04-14 10:26 | 163.2 L/s | In Stream
|  |  | 2010-05-02 | - |  |  | Braided, ice shelves. No flow could be taken.
|  |  | 2010-06-04 15:18 | 2712.9 L/s | In Stream
|  |  | 2010-07-08 11:00 | 1555.6 L/s | In Stream
|  |  | 2010-08-03 | 980.6 L/s | In Stream
|  |  | 2010-09-01 09:56 | 979.8 L/s | In Stream
|  |  | 2010-10-18 14:03 | 662.6 L/s | In Stream
|  |  | 2010-11-09 13:33 | 612.7 L/s | In Stream
|  |  | 2010-12-01 17:15 | - |  |  | Flow Not Measured.
NFRC SC-1 | M | - | 2010-01-12 | - |  | N | Flow Not Measured.
|  |  | 2010-02-23 | - |  |  | Flow Taken 2X a Winter
|  |  | 2010-03-10 | - |  |  | Flow Not Measured.
|  |  | 2010-04-14 11:00 | 343.8 L/s | In Stream
|  |  | 2010-05-02 16:15 | 1293.3 L/s | In Stream
|  |  | 2010-06-04 15:40 | 2635.1 L/s | In Stream
|  |  | 2010-07-08 11:12 | 1464.9 L/s | In Stream
|  |  | 2010-08-03 | 739.5 L/s | In Stream
|  |  | 2010-10-18 14:10 | 616.7 L/s | In Stream
NFRC SC-2 | M | - | 2010-01-12 | - |  | N | Flow Not Measured.
|  |  | 2010-02-23 | - |  |  | Flow Taken 2X a Winter
|  |  | 2010-03-10 | - |  |  | Flow Not Measured.
|  |  | 2010-04-14 12:05 | 393.6 L/s | In Stream
|  |  | 2010-05-02 16:45 | 785.0 L/s | In Stream
|  |  | 2010-06-04 | - |  |  | Attempted flow measurement, but flow too fast.
|  |  | 2010-07-08 11:26 | 1557.3 L/s | In Stream
|  |  | 2010-08-03 | 734.1 L/s | In Stream
|  |  | 2010-10-18 15:30 | 548.7 L/s | In Stream
NFRC SC-3 | M | - | 2010-01-12 | - |  | N | Flow Not Measured.
|  |  | 2010-02-23 | - |  |  | Flow Taken 2X a Winter
|  |  | 2010-03-10 | - |  |  | Flow Not Measured.
|  |  | 2010-04-14 14:01 | 120.7 L/s | In Stream
|  |  | 2010-05-02 | - |  |  | No Flow - Unsafe.
|  |  | 2010-06-04 | - |  |  | Attempted flow measurement, but flow too fast.
|  |  | 2010-07-08 | - |  |  | No Flow - Unsafe.
|  |  | 2010-08-03 | - |  |  | No Flow - Unsafe.
|  |  | 2010-10-18 15:10 | 905.0 L/s | In Stream
NFRC SC-4 | M | - | 2010-01-12 | - |  | N | Flow Not Measured.
|  |  | 2010-02-23 | - |  |  | Flow Taken 2X a Winter
|  |  | 2010-03-10 | - |  |  | Flow Not Measured.
|  |  | 2010-04-14 14:38 | 64.2 L/s | In Stream
|  |  | 2010-05-02 17:20 | 641.6 L/s | In Stream
|  |  | 2010-06-04 16:30 | 2528.3 L/s | In Stream
|  |  | 2010-07-08 11:54 | 1269.1 L/s | In Stream
|  |  | 2010-08-03 | 889.2 L/s | In Stream
|  |  | 2010-10-18 14:40 | 608.4 L/s | In Stream
NWID | M | - | 2010-01-11 | 0.0 L/s |  | N | No Flow - No Sample.
|  |  | 2010-02-22 | - |  |  | Flow Taken 2X a Winter
|  |  | 2010-03-10 | - |  |  | Flow Not Measured.
|  |  | 2010-04-15 10:22 | 0.3 L/s | Estimate
|  |  | 2010-05-03 15:20 | 5.0 L/s | Estimate
|  |  | 2010-06-04 18:00 | 1.6 L/s | Estimate
|  |  | 2010-07-10 13:07 | 1.0 L/s | Estimate
|  |  | 2010-08-03 | - |  |  | Flow Not Measured.
R10 | M |  | 2010-01-11 | - |  | N | Flow Not Measured.
|  |  | 2010-02-23 | - |  |  | Flow Taken 2X a Winter
|  |  | 2010-03-10 | - |  |  | Flow Not Measured.
|  |  | 2010-04-11 | - |  |  | Water moving too slow for flow measurement.
|  |  | 2010-05-02 13:23 | 1010.2 L/s | In Stream
|  |  | 2010-06-05 08:55 | 1964.2 L/s | In Stream
|  |  | 2010-07-08 14:25 | 1617.8 L/s | In Stream
|  |  | 2010-08-03 | 741.9 L/s | In Stream
|  |  | 2010-09-01 15:35 | 760.2 L/s | In Stream
|  |  | 2010-10-19 15:32 | 537.5 L/s | In Stream
|  |  | 2010-11-10 16:56 | 339.1 L/s | In Stream
|  |  | 2010-12-01 16:01 | - |  |  | Flow Not Measured.
R7 | CONT | CONT | 2010-04-11 13:30 | 112.7 L/s | In Stream | Y
|  |  | 2010-05-02 10:45 | 836.9 L/s | In Stream
|  |  | 2010-06-05 13:20 | 1563.6 L/s | In Stream
|  |  | 2010-07-08 13:53 | 1145.9 L/s | In Stream |  | FLOW LOGGER HERE
|  |  | 2010-09-01 14:28 | 601.7 L/s | In Stream
|  |  | 2010-10-19 13:46 | 375.9 L/s | In Stream
|  |  | 2010-11-10 13:26 | 320.0 L/s | In Stream
|  |  | 2010-12-01 14:05 | 276.3 L/s | In Stream
R8 | M |  | 2010-01-11 | - |  | N | Flow Not Measured.
|  |  | 2010-02-23 | - |  |  | Flow Taken 2X a Winter
|  |  | 2010-03-10 | - |  |  | Flow Not Measured.
|  |  | 2010-04-11 14:00 | 157.1 L/s | In Stream
|  |  | 2010-05-02 11:34 | 1082.8 L/s | In Stream
|  |  | 2010-06-05 12:35 | 1018.5 L/s | In Stream
|  |  | 2010-07-08 13:29 | 1457.9 L/s | In Stream
|  |  | 2010-08-03 | 770.8 L/s | In Stream
|  |  | 2010-09-01 14:53 | 751.7 L/s | In Stream
|  |  | 2010-10-19 14:24 | 594.6 L/s | In Stream
|  |  | 2010-11-10 13:04 | 455.8 L/s | In Stream |  | Value corrected from data entry mistake
|  |  | 2010-12-01 14:55 | - |  |  | Flow Not Measured.
R9 | M |  | 2010-01-11 | - |  | N | Flow Not Measured.
|  |  | 2010-02-23 | - |  |  | Flow Taken 2X a Winter
|  |  | 2010-03-10 | - |  |  | Flow Not Measured.
|  |  | 2010-04-11 | - |  |  | Water moving too slow for flow measurement.
|  |  | 2010-05-02 12:13 | 1073.7 L/s | In Stream
|  |  | 2010-06-05 12:00 | 1096.9 L/s | In Stream
|  |  | 2010-07-08 14:15 | 1472.7 L/s | In Stream
|  |  | 2010-08-03 | 1063.5 L/s | In Stream
|  |  | 2010-09-01 15:20 | 1107.6 L/s | In Stream
|  |  | 2010-10-19 14:57 | 629.0 L/s | In Stream
|  |  | 2010-11-10 15:30 | 335.2 L/s | In Stream
|  |  | 2010-12-01 15:13 | - |  |  | Flow Not Measured.
RCSG#4 | - | - | 2010-06-04 11:15 | 1857.9 L/s | In Stream | Y
|  |  | 2010-07-08 15:47 | 2247.6 L/s | In Stream
SP5-6 | SF | SF | 2010-07-10 13:43 | 2.1 L/s | Estimate | N
|  |  | 2010-09-01 11:57 | 0.9 L/s | Estimate
|  |  | 2010-10-06 15:32 | 1.3 L/s | Estimate
W10 | M | - | 2010-01-11 | 0.0 L/s |  | N | No Flow - No Sample.
|  |  | 2010-02-23 | 0.0 L/s |  |  | No Flow - No Sample.
|  |  | 2010-03-10 | 0.0 L/s |  |  | No Flow - No Sample.
|  |  | 2010-04-15 | 0.0 L/s |  |  | No Flow - No Sample.
|  |  | 2010-05-03 15:13 | 2.0 L/s | Estimate
|  |  | 2010-06-05 15:23 | 11.9 L/s | Estimate
|  |  | 2010-07-10 | - |  |  | Flow Not Measured. Water not flowing fast enough.
|  |  | 2010-08-03 | 0.0 L/s |  |  | No Flow - No Sample.
W5 | SF | - | 2010-06-01 | - |  | N | Flow Not Measured.
W8 | QL | - | 2010-03-04 | 0.0 L/s |  | N | No Flow - No Sample.
|  |  | 2010-06-17 11:00 | 2.0 L/s | Estimate
Weir 3 | W | W | 2010-01-07 10:35 | 2.5 L/s | V-Notch Weir | Y
|  |  | 2010-01-14 15:05 | 2.5 L/s | V-Notch Weir
|  |  | 2010-01-21 15:00 | 2.5 L/s | V-Notch Weir
|  |  | 2010-01-28 16:15 | 2.5 L/s | V-Notch Weir
|  |  | 2010-02-04 12:08 | 3.3 L/s | V-Notch Weir
|  |  | 2010-02-11 11:14 | 3.3 L/s | V-Notch Weir
|  |  | 2010-02-18 15:35 | 3.2 L/s | V-Notch Weir
|  |  | 2010-02-24 11:45 | 3.2 L/s | V-Notch Weir
|  |  | 2010-03-04 10:47 | 2.9 L/s | V-Notch Weir
|  |  | 2010-03-11 15:21 | 2.2 L/s | V-Notch Weir
|  |  | 2010-03-18 09:38 | 2.2 L/s | V-Notch Weir
|  |  | 2010-03-31 09:22 | 3.1 L/s | V-Notch Weir
|  |  | 2010-04-01 09:22 | 3.1 L/s | V-Notch Weir
|  |  | 2010-04-08 13:48 | 2.6 L/s | V-Notch Weir
|  |  | 2010-04-15 11:14 | 2.1 L/s | V-Notch Weir
|  |  | 2010-04-22 14:51 | 2.5 L/s | V-Notch Weir
|  |  | 2010-04-29 10:56 | 2.8 L/s | V-Notch Weir
|  |  | 2010-05-06 08:58 | 3.22 L/s | V-Notch Weir |  | Flow rate: monthly.
|  |  | 2010-05-13 | -
|  |  | 2010-05-20 | -
|  |  | 2010-05-27 | -
|  |  | 2010-06-03 | -
|  |  | 2010-06-10 | -
|  |  | 2010-06-17 13:24 | 3.22 L/s | V-Notch Weir |  | Flow rate: 2 x / monthly.
|  |  | 2010-06-24 | -
|  |  | 2010-07-01 16:14 | 2.9 L/s | V-Notch Weir |  | Flow rate: 2 x / monthly.
|  |  | 2010-07-01 | -
|  |  | 2010-07-15 13:16 | 2.8 L/s | V-Notch Weir |  | Flow rate: 2 x / monthly.
|  |  | 2010-07-22 15:41 | 2.1 L/s | V-Notch Weir
|  |  | 2010-07-29 | -
|  |  | 2010-08-05 12:08 | 2.0 L/s | V-Notch Weir |  | Flow rate: 2 x / monthly.
|  |  | 2010-08-12 | -
|  |  | 2010-08-19 14:50 | 2.1 L/s | V-Notch Weir |  | Flow rate: 2 x / monthly.
|  |  | 2010-08-26 | -
|  |  | 2010-09-02 11:45 | 1.8 L/s | V-Notch Weir |  | Flow rate: 2 x / monthly.
|  |  | 2010-09-09 | -
|  |  | 2010-09-16 08:52 | 1.7 L/s | V-Notch Weir |  | Flow rate: 2 x / monthly.
|  |  | 2010-09-23 | -
|  |  | 2010-09-30 | -
|  |  | 2010-10-07 14:29 | 1.9 L/s | V-Notch Weir |  | Flow rate: 2 x / monthly.
|  |  | 2010-10-14 | -
|  |  | 2010-10-20 11:50 | 1.9 L/s | V-Notch Weir |  | Flow rate: 2 x / monthly.
|  |  | 2010-10-28 | -
|  |  | 2010-11-04 12:07 | 2.0 L/s | V-Notch Weir |  | Flow rate: 2 x / monthly.
|  |  | 2010-11-11 | -
|  |  | 2010-11-18 09:26 | 2.3 L/s | V-Notch Weir |  | Flow rate: 2 x / monthly.
|  |  | 2010-11-25 | -
|  |  | 2010-12-02 | 2.0 L/s | V-Notch Weir |  | Flow rate: 2 x / monthly.
|  |  | 2010-12-09 | -
|  |  | 2010-12-16 | -
|  |  | 2010-12-23 | -
|  |  | 2010-12-30 | -
X10 | M | M | 2010-01-11 | - |  | N | Flow Not Measured.
|  |  | 2010-02-22 | - |  |  | Flow Taken 2X a Winter
|  |  | 2010-03-10 | - |  |  | Flow Not Measured.
|  |  | 2010-04-13 16:08 | 111.2 L/s | In Stream
|  |  | 2010-05-02 15:30 | 2084.3 L/s | In Stream
|  |  | 2010-06-04 09:43 | 4268.3 L/s | In Stream
|  |  | 2010-07-08 16:06 | 2744.1 L/s | In Stream
|  |  | 2010-08-03 | 1579.5 L/s | In Stream
|  |  | 2010-09-02 11:34 | 1868.1 L/s | In Stream
|  |  | 2010-10-21 10:30 | 526.1 L/s | In Stream
|  |  | 2010-11-09 16:13 | - |  |  | Flow Not Measured. Flow Meter Malfunction.
|  |  | 2010-12-01 17:40 | - |  |  | Flow Not Measured.
X11 | W | W | 2010-01-07 10:40 | 7.1 L/s | V-Notch Weir | Y
|  |  | 2010-01-14 15:13 | 6.8 L/s | V-Notch Weir
|  |  | 2010-01-21 14:45 | 7.1 L/s | V-Notch Weir
|  |  | 2010-01-28 16:00 | 7.5 L/s | V-Notch Weir
|  |  | 2010-02-04 11:54 | 8.0 L/s | V-Notch Weir
|  |  | 2010-02-11 10:59 | 9.5 L/s | V-Notch Weir
|  |  | 2010-02-18 15:38 | 10.2 L/s | V-Notch Weir
|  |  | 2010-02-24 11:55 | 10.7 L/s | V-Notch Weir
|  |  | 2010-03-04 10:28 | 11.5 L/s | V-Notch Weir
|  |  | 2010-03-11 15:26 | 12.5 L/s | V-Notch Weir
|  |  | 2010-03-18 09:46 | 13.3 L/s | V-Notch Weir
|  |  | 2010-03-31 09:28 | 16.2 L/s | V-Notch Weir
|  |  | 2010-04-01 09:28 | 17.7 L/s | V-Notch Weir
|  |  | 2010-04-08 13:35 | 15.8 L/s | V-Notch Weir
|  |  | 2010-04-15 11:00 | 17.5 L/s | V-Notch Weir
|  |  | 2010-04-22 15:00 | 15.8 L/s | V-Notch Weir
|  |  | 2010-04-29 10:50 | 17.2 L/s | V-Notch Weir
|  |  | 2010-05-06 08:53 | 20.9 L/s | V-Notch Weir |  | Flow rate: monthly.
|  |  | 2010-05-13 | -
|  |  | 2010-05-20 | -
|  |  | 2010-05-27 | -
|  |  | 2010-06-03 12:30 | 16.2 L/s | V-Notch Weir |  | Flow rate: monthly.
|  |  | 2010-06-10 | -
|  |  | 2010-06-17 | -
|  |  | 2010-06-24 | -
|  |  | 2010-07-01 16:05 | 6.8 L/s | V-Notch Weir |  | Flow rate: monthly.
|  |  | 2010-07-08 | -
|  |  | 2010-07-15 13:10 | 4.9 L/s | V-Notch Weir |  | Flow rate: monthly.
|  |  | 2010-07-22 | 5.9 L/s | V-Notch Weir
|  |  | 2010-07-29 | -
|  |  | 2010-08-05 11:53 | 3.8 L/s | V-Notch Weir |  | Flow rate: monthly.
|  |  | 2010-08-12 | -
|  |  | 2010-08-19 | -
|  |  | 2010-08-26 | -
|  |  | 2010-09-02 11:59 | 5.0 L/s | V-Notch Weir |  | Flow rate: monthly.
|  |  | 2010-09-09 | -
|  |  | 2010-09-16 | -
|  |  | 2010-09-23 | -
|  |  | 2010-09-30 | -
|  |  | 2010-10-07 14:33 | 4.9 L/s | V-Notch Weir |  | Flow rate: monthly.
|  |  | 2010-10-14 | -
|  |  | 2010-10-21 | -
|  |  | 2010-10-28 | -
|  |  | 2010-11-04 12:18 | 5.9 L/s | V-Notch Weir |  | Flow rate: monthly.
|  |  | 2010-11-11 | -
|  |  | 2010-11-18 | -
|  |  | 2010-11-25 | -
|  |  | 2010-12-02 08:56 | 6.3 L/s | V-Notch Weir |  | Flow rate: monthly.
|  |  | 2010-12-09 | -
|  |  | 2010-12-16 | -
|  |  | 2010-12-23 | -
|  |  | 2010-12-30 | -
X12 | W | W | 2010-01-07 10:30 | 0.3 L/s | V-Notch Weir | Y
|  |  | 2010-01-14 14:57 | 0.3 L/s | V-Notch Weir
|  |  | 2010-01-21 15:05 | 0.3 L/s | V-Notch Weir
|  |  | 2010-01-28 14:05 | 0.3 L/s | V-Notch Weir
|  |  | 2010-02-04 11:29 | 0.2 L/s | V-Notch Weir
|  |  | 2010-02-11 11:25 | 0.2 L/s | V-Notch Weir
|  |  | 2010-02-18 15:27 | 0.3 L/s | V-Notch Weir
|  |  | 2010-02-24 11:39 | 0.2 L/s | V-Notch Weir
|  |  | 2010-03-04 11:05 | 0.1 L/s | V-Notch Weir
|  |  | 2010-03-11 15:15 | 0.1 L/s | V-Notch Weir
|  |  | 2010-03-18 09:22 | 0.1 L/s | V-Notch Weir
|  |  | 2010-03-31 09:14 | 0.0 L/s | V-Notch Weir
|  |  | 2010-04-01 09:14 | 0.0 L/s | V-Notch Weir
|  |  | 2010-04-08 14:00 | 0.0 L/s | V-Notch Weir
|  |  | 2010-04-15 11:20 | 0.1 L/s | V-Notch Weir
|  |  | 2010-04-22 14:46 | 0.2 L/s | V-Notch Weir
|  |  | 2010-04-29 11:00 | 0.3 L/s | V-Notch Weir
|  |  | 2010-05-06 09:01 | 0.3 L/s | V-Notch Weir |  | Flow rate: monthly.
|  |  | 2010-05-13 | -
|  |  | 2010-05-20 | -
|  |  | 2010-05-27 | -
|  |  | 2010-06-03 | -
|  |  | 2010-06-10 | -
|  |  | 2010-06-17 13:31 | 0.4 L/s | V-Notch Weir |  | Flow rate: monthly.
|  |  | 2010-06-24 | -
|  |  | 2010-07-01 16:16 | 0.2 L/s | V-Notch Weir
|  |  | 2010-07-08 | -
|  |  | 2010-07-15 13:19 | 0.2 L/s | V-Notch Weir |  | Flow rate: monthly.
|  |  | 2010-07-22 15:45 | - |  |  | QC removed incorrect measurement.
|  |  | 2010-07-29 | -
|  |  | 2010-08-05 12:09 | 0.2 L/s | V-Notch Weir |  | Flow rate: monthly.
|  |  | 2010-08-12 | -
|  |  | 2010-08-19 | -
|  |  | 2010-08-26 | -
|  |  | 2010-09-02 11:48 | 0.3 L/s | V-Notch Weir |  | Flow rate: monthly.
|  |  | 2010-09-09 | -
|  |  | 2010-09-16 | -
|  |  | 2010-09-23 | -
|  |  | 2010-09-30 | -
|  |  | 2010-10-07 14:26 | 0.1 L/s | V-Notch Weir |  | Flow rate: monthly.
|  |  | 2010-10-14 | -
|  |  | 2010-10-21 | -
|  |  | 2010-10-28 | -
|  |  | 2010-11-04 12:04 | 0.1 L/s | V-Notch Weir |  | Flow rate: monthly.
|  |  | 2010-11-11 | -
|  |  | 2010-11-18 | -
|  |  | 2010-11-25 | -
|  |  | 2010-12-02 | 0.1 L/s | V-Notch Weir |  | Flow rate: monthly.
|  |  | 2010-12-09 | -
|  |  | 2010-12-16 | -
|  |  | 2010-12-23 | -
|  |  | 2010-12-30 | -
X13 | W | W | 2010-01-07 | 18.8 L/s | Broad-Crested Weir | Y
|  |  | 2010-01-14 | 19.9 L/s | Broad-Crested Weir
|  |  | 2010-01-21 | 19.9 L/s | Broad-Crested Weir
|  |  | 2010-01-28 | 20.5 L/s | Broad-Crested Weir
|  |  | 2010-02-04 | 19.4 L/s | Broad-Crested Weir
|  |  | 2010-02-11 | 19.4 L/s | Broad-Crested Weir
|  |  | 2010-02-18 | 22.9 L/s | Broad-Crested Weir
|  |  | 2010-02-24 | 22.9 L/s | Broad-Crested Weir
|  |  | 2010-03-04 | 24.1 L/s | Broad-Crested Weir
|  |  | 2010-03-11 | 25.3 L/s | Broad-Crested Weir
|  |  | 2010-03-18 | 25.9 L/s | Broad-Crested Weir
|  |  | 2010-03-31 | 30.5 L/s | Broad-Crested Weir
|  |  | 2010-04-01 | 30.5 L/s | Broad-Crested Weir
|  |  | 2010-04-08 | 29.8 L/s | Broad-Crested Weir
|  |  | 2010-04-15 | 29.8 L/s | Broad-Crested Weir
|  |  | 2010-04-22 | 29.8 L/s | Broad-Crested Weir
|  |  | 2010-04-29 | 31.8 L/s | Broad-Crested Weir
|  |  | 2010-05-06 | 44.6 L/s | Broad-Crested Weir
|  |  | 2010-05-13 | 35.9 L/s | Broad-Crested Weir
|  |  | 2010-05-20 | 40.9 L/s | Broad-Crested Weir
|  |  | 2010-05-27 | 36.6 L/s | Broad-Crested Weir
|  |  | 2010-06-03 | 43.9 L/s | Broad-Crested Weir
|  |  | 2010-06-10 | 31.1 L/s | Broad-Crested Weir
|  |  | 2010-06-17 | 22.3 L/s | Broad-Crested Weir
|  |  | 2010-06-24 | - |  |  | Flow Not Measured.
|  |  | 2010-07-01 16:09 |  |  |  | QC removed incorrect measurement.
|  |  | 2010-07-08 09:18 | 18.2 L/s | Broad-Crested Weir
|  |  | 2010-07-11 13:22 | 19.9 L/s | Broad-Crested Weir
|  |  | 2010-07-15 13:12 | 17.1 L/s | Broad-Crested Weir
|  |  | 2010-07-22 | 19.4 L/s | Broad-Crested Weir
|  |  | 2010-07-29 10:01 | 14.0 L/s | Broad-Crested Weir
|  |  | 2010-08-05 11:35 | 14.5 L/s | Broad-Crested Weir
|  |  | 2010-08-12 10:42 | 13.4 L/s | Broad-Crested Weir
|  |  | 2010-08-19 14:44 | 13.4 L/s | Broad-Crested Weir
|  |  | 2010-08-26 15:20 | 16.7 L/s | Broad-Crested Weir
|  |  | 2010-09-02 12:02 | 14.0 L/s | Broad-Crested Weir
|  |  | 2010-09-09 08:20 | 12.5 L/s | Broad-Crested Weir
|  |  | 2010-09-16 08:49 | 14.0 L/s | Broad-Crested Weir
|  |  | 2010-09-23 11:06 | 12.5 L/s | Broad-Crested Weir
|  |  | 2010-09-30 09:31 | 10.1 L/s | Broad-Crested Weir
|  |  | 2010-10-07 14:38 | 15.5 L/s | Broad-Crested Weir
|  |  | 2010-10-14 16:29 | 12.9 L/s | Broad-Crested Weir
|  |  | 2010-10-20 11:46 | 14.0 L/s | Broad-Crested Weir
|  |  | 2010-10-28 13:11 | 19.9 L/s | Broad-Crested Weir
|  |  | 2010-11-04 12:11 | 14.5 L/s | Broad-Crested Weir
|  |  | 2010-11-10 10:57 | 14.0 L/s | Broad-Crested Weir
|  |  | 2010-11-18 09:37 | 16.6 L/s | Broad-Crested Weir
|  |  | 2010-11-25 10:41 | 12.0 L/s | Broad-Crested Weir
|  |  | 2010-12-02 08:35 | 14.0 L/s | Broad-Crested Weir
|  |  | 2010-12-09 | 9.62 L/s | Broad-Crested Weir
|  |  | 2010-12-16 | 18.2 L/s | Broad-Crested Weir
|  |  | 2010-12-23 | - |  |  | Flow not measured - site shut down.
|  |  | 2010-12-30 | - |  |  | Flow not measured - site shut down.
X14 | CONT | CONT | 2010-04-06 08:24 | 247.7 L/s | Staff Gauge | Y
|  |  | 2010-04-13 09:04 | 270.6 L/s | Staff Gauge
|  |  | 2010-04-20 14:43 | 558.4 L/s | Staff Gauge
|  |  | 2010-04-27 13:50 | 1415.7 L/s | Staff Gauge
|  |  | 2010-05-02 14:15 | 2010.8 L/s | In Stream
|  |  | 2010-05-11 09:04 | 1431.6 L/s | Staff Gauge
|  |  | 2010-05-18 14:43 | 2184.2 L/s | Staff Gauge
|  |  | 2010-05-25 13:50 | 4666.1 L/s | Staff Gauge |  | FLOW LOGGER HERE
|  |  | 2010-06-01 08:40 | 3472.5 L/s | Staff Gauge
|  |  | 2010-06-08 08:36 | 2700.0 L/s | Staff Gauge
|  |  | 2010-06-15 09:01 | 2105.4 L/s | In Stream
|  |  | 2010-06-22 09:56 | 2387.8 L/s | Staff Gauge
|  |  | 2010-06-29 09:50 | 2037.7 L/s | Staff Gauge
|  |  | 2010-07-06 09:56 | 3236.2 L/s | Staff Gauge
|  |  | 2010-07-13 08:45 | 2009.0 L/s | Staff Gauge
|  |  | 2010-07-20 10:08 | 1604.3 L/s | Staff Gauge
|  |  | 2010-07-27 09:01 | 1471.8 L/s | Staff Gauge
|  |  | 2010-08-03 | 1262.5 L/s | In Stream
|  |  | 2010-09-07 09:30 | 1548.3 L/s | Staff Gauge
|  |  | 2010-10-21 11:30 | 492.4 L/s | In Stream
|  |  | 2010-12-02 08:42 | 639.0 L/s | In Stream
X2 | CONT | CONT | 2010-01-11 | - |  | Y | Continuous Datalogger removed January 11, 2010.
|  |  | 2010-02-22 | - |  |  | Logger removed and sent to BGC 11/01/2010.
|  |  | 2010-03-10 | - |  |  | Flow Not Measured.
|  |  | 2010-04-14 15:07 | 206.6 L/s | In Stream
|  |  | 2010-05-02 17:50 | 977.9 L/s | In Stream
|  |  | 2010-06-04 | - |  |  | Flow Not Measured. Water flowing too fast.
|  |  | 2010-07-08 15:10 | 1537.9 L/s | In Stream
|  |  | 2010-08-03 | 808.5 L/s | In Stream
|  |  | 2010-09-02 09:43 | 1056.2 L/s | In Stream
|  |  | 2010-10-18 11:45 | 533.8 L/s | In Stream
|  |  | 2010-11-09 14:04 | 344.2 L/s | In Stream
|  |  | 2010-12-01 17:35 | - |  |  | Flow Not Measured.
X23 | W | W | 2010-01-07 | 0.0 L/s |  | Y | No Flow - Frozen
|  |  | 2010-01-14 14:29 | 1.2 L/s | Estimate
|  |  | 2010-01-21 15:35 | 0.7 L/s | Estimate
|  |  | 2010-01-28 | 0.0 L/s |  |  | No Flow - Frozen
|  |  | 2010-02-04 | 0.0 L/s |  |  | No Flow - Frozen
|  |  | 2010-02-11 | 0.0 L/s |  |  | No Flow - Frozen
|  |  | 2010-02-18 | 0.0 L/s |  |  | No Flow - Frozen
|  |  | 2010-02-24 | 0.0 L/s |  |  | No Flow - Frozen
|  |  | 2010-03-04 | 0.0 L/s |  |  | No Flow - Frozen
|  |  | 2010-03-11 | 0.0 L/s |  |  | No Flow - Frozen
|  |  | 2010-03-18 | 0.0 L/s |  |  | No Flow - Frozen
|  |  | 2010-03-31 | 0.0 L/s |  |  | No Flow - Frozen
|  |  | 2010-04-01 | 0.0 L/s |  |  | No Flow - Frozen
|  |  | 2010-04-08 | 0.0 L/s |  |  | No Flow - Frozen
|  |  | 2010-04-15 | 0.0 L/s |  |  | No Flow - Frozen
|  |  | 2010-04-22 | 0.9 L/s | V-Notch Weir |  | Staff Gauge Frozen. Weir Measurement taken.
|  |  | 2010-04-29 | 0.6 L/s | V-Notch Weir |  | Staff Gauge Frozen. Weir Measurement taken.
|  |  | 2010-05-06 | 0.04 L/s | V-Notch Weir |  | Measured at weir for accuracy.
|  |  | 2010-05-13 | 0.04 L/s | V-Notch Weir
|  |  | 2010-05-20 | 0.13 L/s | V-Notch Weir
|  |  | 2010-05-27 10:18 | 0.1 L/s | V-Notch Weir
|  |  | 2010-06-03 12:00 | 0.1 L/s | V-Notch Weir
|  |  | 2010-06-10 11:22 | 0.1 L/s | V-Notch Weir
|  |  | 2010-06-17 13:51 | 0.3 L/s | V-Notch Weir
|  |  | 2010-06-24 | - |  |  | Flow Not Measured.
|  |  | 2010-07-01 16:22 | 0.3 L/s | V-Notch Weir
|  |  | 2010-07-08 08:26 | 0.3 L/s | V-Notch Weir
|  |  | 2010-07-15 13:34 | 0.3 L/s | V-Notch Weir
|  |  | 2010-07-22 15:58 | 0.2 L/s | V-Notch Weir
|  |  | 2010-07-29 10:33 | 0.3 L/s | V-Notch Weir
|  |  | 2010-08-05 11:01 | 0.4 L/s | V-Notch Weir
|  |  | 2010-08-12 11:07 | 0.2 L/s | V-Notch Weir
|  |  | 2010-08-19 15:05 | 0.3 L/s | V-Notch Weir
|  |  | 2010-08-26 14:55 | 0.4 L/s | V-Notch Weir
|  |  | 2010-09-02 09:25 | 0.4 L/s | V-Notch Weir
|  |  | 2010-09-09 08:51 | 0.4 L/s | V-Notch Weir
|  |  | 2010-09-16 08:57 | 0.3 L/s | V-Notch Weir
|  |  | 2010-09-23 12:00 | 0.4 L/s | V-Notch Weir
|  |  | 2010-09-30 10:10 | 0.3 L/s | V-Notch Weir
|  |  | 2010-10-07 13:19 | 0.3 L/s | V-Notch Weir
|  |  | 2010-10-14 16:00 | 0.3 L/s | V-Notch Weir
|  |  | 2010-10-20 09:54 | 0.2 L/s | V-Notch Weir
|  |  | 2010-10-28 13:37 | 0.3 L/s | V-Notch Weir
|  |  | 2010-11-04 11:26 | 0.1 L/s | V-Notch Weir
|  |  | 2010-11-10 11:18 | 0.2 L/s | V-Notch Weir
|  |  | 2010-11-18 | 0.0 L/s |  |  | No Flow - Frozen
|  |  | 2010-11-25 | 0.0 L/s |  |  | No Flow - Frozen
|  |  | 2010-12-02 | 0.0 L/s |  |  | No Flow - Frozen
|  |  | 2010-12-09 | 0.0 L/s |  |  | No Flow - Frozen
|  |  | 2010-12-16 | 0.0 L/s |  |  | No Flow - Frozen
X3 | M | M | 2010-01-11 | - |  | N | Flow Not Measured.
|  |  | 2010-02-22 | - |  |  | Flow Taken 2X a Winter
|  |  | 2010-03-09 | - |  |  | Flow Not Measured.
|  |  | 2010-04-14 15:50 | 276.2 L/s | In Stream
|  |  | 2010-05-02 18:15 | 1942.4 L/s | In Stream
|  |  | 2010-06-04 11:50 | 3952.3 L/s | In Stream
|  |  | 2010-07-08 15:29 | 2169.0 L/s | In Stream
|  |  | 2010-08-03 | 1171.1 L/s | In Stream
|  |  | 2010-09-02 10:14 | 1744.2 L/s | In Stream
|  |  | 2010-10-21 13:40 | 783.1 L/s | In Stream
|  |  | 2010-11-09 14:42 | 765.8 L/s | In Stream
|  |  | 2010-12-01 17:08 | - |  |  | Flow Not Measured.
X3A | - | M | 2010-09-02 11:00 | 2241.0 L/s | In Stream | N
|  |  | 2010-10-21 09:35 | 444.5 L/s | In Stream
|  |  | 2010-11-09 15:08 | - |  |  | Flow Not Measured. Flow Meter Malfunction.
|  |  | 2010-12-01 17:28 | - |  |  | Flow Not Measured.
X7 | SF | SF | 2010-06-01 | - |  | N | Flow Not Measured.
|  |  | 2010-10-06 13:42 | 1.5 L/s | Estimate

## Tab B24 Vangorda Cr Drainage
Site | Requested Flow Frequency Jan-Sep |  | Date | Flow | Flow Type | Staff Gauge at Site | Comments
| Jan-Sep | Sep-Dec
MOOSE SEEP | 2M/M | 2M/M | 2010-01-07 | 1.2 L/s | Estimate | N
|  |  | 2010-02-03 | 0.25 L/s | Estimate
|  |  | 2010-03-02 | 0.1 L/s | Estimate
|  |  | 2010-04-07 13:55 | 0.1 L/s | Estimate
|  |  | 2010-05-01 13:00 | 0.1 L/s | Estimate
|  |  | 2010-05-18 11:11 | 0.1 L/s | Estimate
|  |  | 2010-06-02 10:59 |  |  |  | QC removed poor estimate.
|  |  | 2010-06-20 10:46 | 0.8 L/s | Estimate
|  |  | 2010-07-07 11:10 | 0.3 L/s | Estimate
|  |  | 2010-07-22 11:34 | 0.2 L/s | Estimate
|  |  | 2010-08-05 | 0.3 L/s | Estimate
|  |  | 2010-08-18 | 0.3 L/s | Estimate
|  |  | 2010-09-07 11:40 | 0.9 L/s | Estimate
|  |  | 2010-09-23 14:03 | 0.2 L/s | Estimate
|  |  | 2010-10-07 10:15 | 0.5 L/s | Estimate
|  |  | 2010-10-21 09:30 | 0.5 L/s | Estimate
|  |  | 2010-11-04 09:45 | 0.3 L/s | Estimate
|  |  | 2010-12-02 11:05 | 0.2 L/s | Estimate
SRK GD01 | - |  | 2010-12-01 14:50 | 1.0 L/s | Estimate | N
V1 | CONT | CONT | 2010-04-20 13:45 | 53.8 L/s | In Stream | N
|  |  | 2010-05-12 12:17 | 126.5 L/s | In Stream
|  |  | 2010-06-16 11:38 | 401.0 L/s | In Stream
|  |  | 2010-07-14 10:17 | 464.8 L/s | In Stream |  | FLOW LOGGER HERE
|  |  | 2010-09-07 09:20 | 334.2 L/s | In Stream
|  |  | 2010-10-05 14:55 | 128.2 L/s | In Stream
|  |  | 2010-11-01 14:55 | 112.0 L/s | In Stream
|  |  | 2010-12-01 14:00 | 46.8 L/s | In Stream
V14 | SF | SF | 2010-06-01 | - |  | N | Low flow - Flow not measured.
|  |  | 2010-10-06 | 0.0 L/s |  |  | No Flow - Frozen.
V15 | 2M | 2M | 2010-01-07 | 3.3 L/s | Estimate | N
|  |  | 2010-01-21 | 1.0 L/s | Estimate
|  |  | 2010-02-03 | 1.0 L/s | Estimate
|  |  | 2010-02-18 | 1.1 L/s | Estimate
|  |  | 2010-03-02 | 0.5 L/s | Estimate
|  |  | 2010-03-23 | 0.5 L/s | Estimate
|  |  | 2010-04-07 15:00 | 0.8 L/s | Estimate
|  |  | 2010-04-19 14:41 | 2.0 L/s | Estimate
|  |  | 2010-05-01 13:45 | 0.8 L/s | Estimate
|  |  | 2010-05-18 12:20 | 0.1 L/s | Estimate
|  |  | 2010-06-02 10:16 | 2.5 L/s | Estimate
|  |  | 2010-06-15 11:29 | 2.7 L/s | Estimate
|  |  | 2010-07-07 11:30 | 0.8 L/s | Estimate
|  |  | 2010-07-22 | - |  |  | Flow Not Measured.
|  |  | 2010-08-05 | 0.8 L/s | Estimate
|  |  | 2010-08-18 | 1.0 L/s | Estimate
|  |  | 2010-09-07 13:10 | 1.3 L/s | Estimate
|  |  | 2010-09-23 13:35 | 1.0 L/s | Estimate
|  |  | 2010-10-07 10:45 | 1.1 L/s | Estimate
|  |  | 2010-10-21 10:52 | 1.0 L/s | Estimate
|  |  | 2010-11-04 09:26 | 0.7 L/s | Estimate
|  |  | 2010-11-18 11:20 | 0.5 L/s | Estimate
|  |  | 2010-12-01 15:49 | 0.2 L/s | Estimate
|  |  | 2010-12-16 09:00 | 0.8 L/s | Estimate
V16 | SF | SF | 2010-06-01 | 0.0 L/s |  | N | No Flow - No Sample.
|  |  | 2010-10-06 11:25 | 0.2 L/s | Estimate
V17A | QL | - | 2010-03-04 | 0.0 L/s |  | N | No Flow - No Sample.
|  |  | 2010-06-16 12:45 | 36.5 L/s | In Stream
V19 | SF | - | 2010-06-01 | 0.0 L/s |  | N | No Flow - No Sample.
V20 | SF | - | 2010-06-01 | - |  | N | Flow Not Measured.
V2 | 2M/M | 2M/M | 2010-01-07 | 4 L/s | Estimate | N
|  |  | 2010-02-03 | 1.4 L/s | Estimate
|  |  | 2010-03-02 | 0.3 L/s | Estimate
|  |  | 2010-04-07 14:20 | 0.3 L/s | Estimate
|  |  | 2010-05-01 14:20 | 0.3 L/s | Estimate
|  |  | 2010-05-18 11:30 | 0.2 L/s | Estimate
|  |  | 2010-06-02 11:11 | 0.1 L/s | Estimate
|  |  | 2010-06-20 10:00 | 2.5 L/s | Estimate
|  |  | 2010-07-07 10:56 | 1.0 L/s | Estimate
|  |  | 2010-07-22 | - |  |  | Flow Not Measured.
|  |  | 2010-08-05 | 0.5 L/s | Estimate
|  |  | 2010-08-18 | 0.5 L/s | Estimate
|  |  | 2010-09-07 12:03 | 1.1 L/s | Estimate
|  |  | 2010-09-07 15:15 | 0.6 L/s | Estimate
|  |  | 2010-09-23 13:50 | 0.5 L/s | Estimate
|  |  | 2010-10-07 10:25 | 2.0 L/s | Estimate
|  |  | 2010-10-21 09:41 | 1.0 L/s | Estimate
|  |  | 2010-11-04 09:25 | 0.4 L/s | Estimate
|  |  | 2010-12-02 11:06 | 0.5 L/s | Estimate
V25 | WD | WD | 2010-06-22 09:00 | 134.8 L/s | In Stream | N
|  |  | 2010-06-29 08:45 | 112.0 L/s | In Stream
|  |  | 2010-07-06 11:22 | 148.2 L/s | In Stream
|  |  | 2010-07-13 10:12 | 113.5 L/s | In Stream
V25BSP | WD/M | WD/M | 2010-01-07 | 0.0 L/s |  | N | No Flow - No Sample.
|  |  | 2010-02-18 | 0.0 L/s |  |  | No Flow - No Sample.
|  |  | 2010-03-29 | 0.0 L/s |  |  | No Flow - No Sample.
|  |  | 2010-04-27 11:16 | 0.1 L/s | V-Notch Weir
|  |  | 2010-05-11 08:20 | 10.2 L/s | V-Notch Weir
|  |  | 2010-06-22 08:24 | 61.7 L/s | V-Notch Weir
|  |  | 2010-06-29 09:10 | 100.9 L/s | V-Notch Weir
|  |  | 2010-07-06 12:14 | 219.6 L/s | V-Notch Weir
|  |  | 2010-07-13 10:54 | 113.2 L/s | V-Notch Weir
|  |  | 2010-08-05 | 0.4 L/s | V-Notch Weir
|  |  | 2010-08-12 | 14.6 L/s | V-Notch Weir |  | Draining VTP Clarification Pond.
|  |  | 2010-09-07 09:56 | 0.7 L/s | V-Notch Weir
|  |  | 2010-09-07 15:40 | 0.6 L/s | V-Notch Weir
|  |  | 2010-10-05 13:54 | 0.3 L/s | V-Notch Weir
|  |  | 2010-11-01 14:40 | 0.1 L/s | V-Notch Weir
|  |  | 2010-12-02 10:11 | 0.1 L/s | V-Notch Weir
V27 | CONT | CONT | 2010-05-12 10:30 | 233.7 L/s | In Stream | N
|  |  | 2010-06-16 10:30 | 687.8 L/s | In Stream |  | FLOW LOGGER HERE
|  |  | 2010-07-14 11:57 | 702.8 L/s | In Stream
|  |  | 2010-09-07 12:20 | 166.8 L/s | In Stream
|  |  | 2010-10-05 10:35 | 128.4 L/s | In Stream
|  |  | 2010-11-01 13:30 | 121.8 L/s | In Stream |  | Value corrected from data entry mistake
|  |  | 2010-12-01 11:55 | 70.2 L/s | In Stream
V2A | 2M/M | 2M/M | 2010-01-07 | 0.0 L/s |  | N | No Flow - No Sample.
|  |  | 2010-02-03 | <2.0 L/s | Estimate
|  |  | 2010-03-02 | 0.8 L/s | Estimate
|  |  | 2010-04-07 14:40 | 1.3 L/s | Estimate
|  |  | 2010-05-01 14:40 | 0.5 L/s | Estimate
|  |  | 2010-05-18 11:45 | 0.3 L/s | Estimate
|  |  | 2010-06-02 10:30 | 0.1 L/s | Estimate
|  |  | 2010-06-15 11:44 | - |  |  | Error Measuring Flow. Inaccurate Representation.
|  |  | 2010-07-07 11:50 | 2.1 L/s | Estimate
|  |  | 2010-07-22 | - |  |  | Flow Not Measured.
|  |  | 2010-08-05 | 0.5 L/s | Estimate
|  |  | 2010-08-18 | 0.5 L/s | Estimate
|  |  | 2010-09-07 12:33 | 2.2 L/s | Estimate
|  |  | 2010-09-23 14:00 | 0.6 L/s | Estimate
|  |  | 2010-10-07 10:30 | 2.2 L/s | Estimate
|  |  | 2010-10-21 10:15 | 0.1 L/s | Estimate
|  |  | 2010-11-04 09:40 | 0.2 L/s | Estimate
|  |  | 2010-12-01 15:30 | 0.0 L/s |  |  | No Flow - Frozen
V29 | SF | SF | 2010-06-01 | 0.0 L/s |  | N | No Flow - No Sample.
|  |  | 2010-10-06 | 0.0 L/s |  |  | No Flow - No Sample.
V30 | SF | SF | 2010-06-01 | - |  | N | Flow Not Measured.
|  |  | 2010-10-06 10:39 | 0.02 L/s | Estimate
V31 | SF | SF | 2010-06-01 | 0.0 L/s |  | N | No Flow - No Sample.
|  |  | 2010-10-06 | 0.0 L/s |  |  | No Flow - No Sample.
V32 | SF | SF | 2010-06-01 | 0.0 L/s |  | N | No Flow - No Sample.
|  |  | 2010-10-06 | 0.0 L/s |  |  | No Flow - No Sample.
V33 | SF | SF | 2010-06-01 | - |  | N | Flow Not Measured.
|  |  | 2010-01-06 | 1.4 L/s | V-Notch Weir
V4 | M | M | 2010-01-18 15:00 | - |  | N | Flow too slow for Flow Meter.
|  |  | 2010-02-24 | 4.0 L/s | Estimate |  | Estimated Flow.
|  |  | 2010-03-29 | 4.5 L/s | Estimate |  | Estimated Flow.
|  |  | 2010-04-20 | - |  |  | Flow Not Measured. Significant Overflow.
|  |  | 2010-05-12 11:13 | 125.0 L/s | In Stream
|  |  | 2010-06-16 10:01 | 175.5 L/s | In Stream
|  |  | 2010-07-14 12:13 | 23.9 L/s | In Stream
|  |  | 2010-08-04 | 39.6 L/s | In Stream
|  |  | 2010-09-07 12:39 | 53.2 L/s | In Stream
|  |  | 2010-10-05 11:07 | 25.4 L/s | In Stream
|  |  | 2010-11-01 13:00 | 25.0 L/s | In Stream
|  |  | 2010-12-01 11:30 | 20.0 L/s | In Stream
V5 | M | M | 2010-01-06 | - |  | N | Flow Not Measured.
|  |  | 2010-02-18 | - |  |  | Flow Taken 2X a Winter
|  |  | 2010-03-30 | 14.2 L/s | In Stream/Estimate
|  |  | 2010-04-20 | - |  |  | Flow Not Measured. Significant Overflow.
|  |  | 2010-05-12 14:27 | 158.4 L/s | In Stream
|  |  | 2010-06-17 09:40 | 136.4 L/s | In Stream
|  |  | 2010-07-14 15:14 | 240.6 L/s | In Stream
|  |  | 2010-08-04 | 108.0 L/s | In Stream
|  |  | 2010-09-07 14:38 | 139.8 L/s | In Stream
|  |  | 2010-10-05 16:34 | 128.4 L/s | In Stream
|  |  | 2010-11-02 17:30 | 120.0 L/s | In Stream
|  |  | 2010-12-01 09:05 | - |  |  | Flow Not Measured.
V8 | CONT | CONT | 2010-03-30 | 221.9 L/s | In Stream | N
|  |  | 2010-05-12 14:53 | 518.1 L/s | In Stream
|  |  | 2010-06-17 09:02 | 604.5 L/s | In Stream
|  |  | 2010-07-14 14:49 | 638.5 L/s | In Stream
|  |  | 2010-09-07 15:30 | 497.1 L/s | In Stream |  | FLOW LOGGER HERE
|  |  | 2010-10-05 17:02 | 278.5 L/s | In Stream
|  |  | 2010-11-02 17:47 | 250.0 L/s | In Stream
|  |  | 2010-12-01 08:30 | 147.4 L/s | In Stream