## Table B1
Water Use4 | Maximum Rate (m³/day) | Total (million m³)
Zone II Pit Pumping
2007 | 2074 | 0.07
2008 | 1417 | 0.07
2009 | 1831 | 0.1
2010 | 1323 | 0.07
Faro Pit Pumping
2007 | 9599 | 1.15
2008 | 15528 | 2.27
2009 | 26784 | 2.13
2010 | 19750 | 2.01
Intermediate Pond1
2007 | 2514 | 0.33
2008 | 21774 | 2
2009 | 18870 | 1.76
2010 | 10103 | 1.16
S-Wells Area
2009 | 243 | 0.05
2010 | 214 | 0.07
Emergency Tailings Area (to Mill)2
2010 | 453 | 0.03
Total Estimated Water Use
2007 | 14187 | 1.55
2008 | 38719 | 4.34
2009 | 47728 | 4.04
2010 | 31843 | 3.34
Total Allowable | 65465 | 4.1 3
1. Includes water pumped to Mill, Faro Pit, and siphoned to the Cross Valley Pond. ETA water that was diverted to the Intermediate Pond is accounted for in the Intermediate Pond water use and is therefore not shown as a separate water use.
2. Water pumped from Emergency Tailing Area to Faro Treatment Plant via new pumping system is shown here.
3. As suggested in the historic Water Licence Application Report.
4. Historic Water Use as reported in previous annual reports.
Exclude the following from printing with a page break:
S-Wells 2009: SRK; "2009 Modifications to the Interception and Pumping System at the S-Wells Area"; March 2010. Pg 7 notes that after deepening of SPW-3 sump, average pumping rate increased to about 2.7 to 2.8 L/s; max 2009 pumping rate: 2.8 L/s = 241.92 m3/day
For section 2 text: max water use in table is 2008; 2010 water use of 3.34 is 77% of 2008 water use of 4.3 (m3/d)

## Table B2
Year | Jan (mm) | Feb (mm) | Mar (mm) | Apr (mm) | May (mm) | Jun (mm) | Jul (mm) | Aug (mm) | Sep (mm) | Oct (mm) | Nov (mm) | Dec (mm) | Total (mm)
1978 | 0.4 | miss. | trace | 4.1 | 11.6 | 27 | 38.1 | 41.6 | 7.8 | 32.4 | 20.2 | 19
1979 | 8.9 | 18.3 | 20.2 | 6.7 | 10.5 | 68.2 | 55.4 | 13.8 | 13.4 | 11.6 | 12.4 | 34.4 | 273.8
1980 | 19.7 | 2.4 | 11.7 | 12.5 | 10.5 | 11.1 | 95.4 | 33.2 | 46.7 | miss. | 21.3 | 13.3
1981 | 6.5 | 23.1 | 4 | 4.5 | 7.8 | 42.8 | 41.3 | 22.5 | 41.9 | 21.5 | 17 | 5.4 | 238.3
1982 | 10.2 | 18 | 9.5 | 4.1 | 18.2 | 14.3 | 58.3 | 47.3 | 47.2 | 42.3 | 11.8 | 13.6 | 294.8
1983 | 35.7 | 6.6 | 9.8 | 2.2 | 20.6 | 55.6 | 49.1 | 65.8 | 21.2 | 16.3 | 11.4 | 3.9 | 298.2
1984 | 27.6 | 24.1 | 5.9 | 2.4 | 38.8 | 49 | 16.6 | 64.9 | 5.5 | 10.8 | 10.7 | 22.5 | 278.8
1985 | 22.5 | 24.8 | 2.2 | 13.8 | 17.2 | 28.1 | 62.6 | 80.8 | 46.3 | 20 | 22.2 | 26.1 | 366.6
1986 | 8.4 | 4.7 | 34.6 | 12.9 | 35.1 | 12.8 | 81.8 | 77.4 | 44.4 | 22.7 | 15.9 | 5.6 | 356.3
1987 | 3.1 | 14 | 2.8 | 10 | 40.1 | 50.8 | 92.4 | 63.5 | 30.2 | 26.6 | 17.8 | 6.2 | 357.5
1988 | 7 | 10.4 | 17.2 | 8.2 | 38 | 37.3 | 97.2 | 25.5 | 43.8 | 29 | 17.9 | 16.5 | 348
1989 | 19.8 | 3.6 | 19.8 | 2 | 17.9 | 41 | 51.7 | 16.9 | 30.8 | 46.3 | 39.8 | 13.8 | 303.4
1990 | 14.4 | 25.8 | 5 | 7 | 23.4 | 45.4 | 30 | 64.4 | 66.2 | 22.7 | 25.4 | 24.8 | 354.5
1991 | 17.2 | 22.6 | 16.6 | 2.8 | 22.4 | 30.2 | 115.4 | 33 | 48.2 | 49.6 | 43.4 | 40 | 441.4
1992 | 22.8 | 24.6 | 7.6 | 15.8 | 14.4 | 11.4 | 66.1 | 34.4 | 47.8 | 13.8 | 18.8 | 13 | 290.5
1993 | 22.2 | 15 | 1.6 | 6 | 76.7 | 48.6 | 50.2 | 56 | 50.8 | 35.7 | miss. | miss.
1994 | 20.2 | 8.4 | 11.4 | 5 | 39.8 | 24.2 | 19.6 | 25.2 | 45.6 | 41.6 | 24.4 | 8 | 273.4
1995 | 8.4 | 7.8 | 18.4 | 5.2 | 10.9 | 33.9 | 73.4 | 63.4 | 28.8 | 12.2 | 22.3 | 15.4 | 300.1
1996 | 10.2 | 9.1 | 27.1 | 7.2 | 13.4 | 20 | 64.4 | 70.8 | 52.7 | 34.8 | 3.5 | 5.9 | 319.1
1997 | 6.6 | 8.7 | 1.4 | 14 | 16.5 | 39.3 | 86.4 | 33.2 | trace | 25.2 | 6.4 | 12.4 | 250.1
1998 | 7 | 2.8 | 4.8 | 4.2 | 14.4 | 29.6 | 19.2 | 24.2 | 23.4 | 24 | 4.6 | 8.2 | 166.4
1999 | 24.4 | 10 | 15.4 | 1.8 | 44.4 | 64.8 | 42 | 33.8 | 27 | 22.4 | 12.8 | 21.6 | 320.4
2000 | 12.2 | 2 | trace | 6 | 9.6 | 39.6 | 48.1 | 116.2 | 102.2 | 8.6 | 19.4 | 5.8 | 369.7
2001 | 7.4 | 3 | 4 | 14.6 | 30.8 | 35 | 58.4 | 14.2 | 44.6 | 28.6 | 12.2 | 15.4 | 268.2
2002 | 9.2 | 5.8 | 9 | 7 | 19.6 | 19.4 | 34.9 | 64.1 | 38.4 | 18.2 | 9.6 | 9.4 | 244.6
2003 | 22.4 | 8 | 16 | 0.4 | 7.6 | 45.2 | 63.2 | 30.4 | 30.8 | 12.8 | 32.8 | 19.9 | 289.5
2004 | 31.1 | 11.4 | 45 | 4 | 15.6 | 34 | 13.5 | 38 | 48.5 | 33.6 | 9.8 | 45 | 329.5
2005 | 26.7 | 12.4 | 2.6 | 19.5 | 58.6 | 41 | 83.8 | 38.6 | 36.6 | 13 | 30 | 10.8 | 373.6
2006 | 11 | 7 | 18.5 | 21.6 | 16.2 | 38 | 33.4 | 33.3 | 35.6 | 21 | 33.1 | 8.3 | 277
2007 | 16.4 | 16.4 | 14.4 | 3.6 | 11.4 | 52 | 43.5 | 33.5 | 50.7 | 39.6 | 13.4 | 28 | 322.9
2008 | miss. | miss. | miss. | miss. | miss. | 68.6 | 74.8 | 99 | 27.2 | miss. | miss. | miss.
2009 | miss. | 15.4 | 20.3 | 20.4 | 19.9 | 26.1 | 16.8 | 62.4 | 28.2 | miss. | miss. | miss.
2010 | 20.3 | 5.6 | 9 | 3.4 | 15 | 45.6 | 37.4 | 29 | 30.8 | 16.4 | 29.2 | 12.8 | 254.5
Max | 35.7 | 25.8 | 45 | 21.6 | 76.7 | 68.2 | 115.4 | 116.2 | 102.2 | 49.6 | 43.4 | 45 | 441.4
Year | 1983 | 1990 | 2004 | 2005 | 1993 | 1979 | 1991 | 2000 | 2000 | 1991 | 1991 | 2004 | 1991
Mean | 15.5 | 12 | 12.9 | 7.9 | 23.3 | 37.3 | 55 | 47 | 38.9 | 25.1 | 19 | 16.2 | 307.6
Min | 0.4 | 2 | 1.4 | 0.4 | 7.6 | 11.1 | 13.5 | 13.8 | 5.5 | 8.6 | 3.5 | 3.9 | 166.4
Year | 1978 | 2000 | 1978 | 2003 | 2003 | 1980 | 2004 | 1979 | 1997 | 2000 | 1996 | 1983 | 1998
St.Dev. | 8.8 | 7.5 | 10.1 | 5.8 | 15.9 | 15.5 | 26.2 | 24.7 | 17.8 | 11.3 | 10 | 10.4 | 54.6
Data from 1978 to 2008 compiled by BGC Engineering Inc. Subsequent data compiled by Denison Environmental Services.
For some months in 2008/2009, the Faro Airport had technical difficulties with instrumentation, such that in each case the data is incomplete. The totals expressed for these years are only totals from the months for which data was available. In this case, both years will have significantly more precipitation than is represented.

## Table B3
Month | Monthly Avg. Precipitation (mm) | Monthly Cumulative Precipitation (mm)
January | 0.65 | 20
February | 0.15 | 4.1
March | 0.29 | 8
April | 0.85 | 25.6
May | 1.33 | 41.3
June | 1.22 | 36.7
July | 0.68 | 21.2
August | 0.97 | 30.2
September | 1.29 | 38.8
October | 0.57 | 17.7
November | 0.74 | 22.1
December | n/a | n/a
Total | 0.8 | 266.6

## Table B4
Year | Volume Pumped (m3)
1995 | 139000
1996 | 75000
1997 | 51000
1998 | 43000
1999 | 73500
2000 | 64500
2001 | 157500
2002 | 99500
2003 | 135000
2004 | 66500
2005 | 101500
2006 | 75250
2007 | 69230
2008 | 65210
2009 | 100175
2010 | 67158

## Table B5
Month | Faro Pit to Mill (m3) | Zone II Discharge (m3) | SRK08-SPW3 (m3) | Net Uncontrolled Inflows (m3) | Elevation Change (m) | Elevation Change (ft) | Net Volume Change (m3)
January | 0 | 0 | 6602 | 98903 | 0.20422 | 0.67 | 105506
February | 0 | 0 | 5736 | 61783 | 0.13106 | 0.43 | 67519
March | 0 | 0 | 5477 | 110995 | 0.2225 | 0.73 | 116472
April | 108835 | 0 | 6415 | 161681 | 0.11278 | 0.37 | 59261
May | 369464 | 41030 | 6220 | 193667 | -0.24689 | -0.81 | -128547
June | 592519 | 2866 | 6013 | 315351 | -0.51511 | -1.69 | -268288
July | 529051 | 9227 | 6085 | 149266 | -0.70104 | -2.3 | -364473
August | 414332 | 66 | 6169 | 165462 | -0.46634 | -1.53 | -242635
September | 0 | 5658 | 6444 | 85668 | 0.18898 | 0.62 | 97769
October | 0 | 8313 | 5207 | 70438 | 0.16154 | 0.53 | 83958
November | 0 | 0 | 5459 | 72600 | 0.14935 | 0.49 | 78059
December | 0 | 0 | 5852 | 105451 | 0.21336 | 0.7 | 111303
Total | 2014201 | 67158 | 71680 | 1591268 | -0.54559 | -1.79 | -284095

## Table B6
Year | Water Treated (million m³) | Annual Change in Pit Level¹ (m) | Natural Inflows¹ (million m³) | Annual Precipitation² (mm) | Inflow Factor3
1999 | 1.06 | 0.9 | 1.48 | 320 | 4.6
2000 | 1.8 | 0.6 | 2.03 | 370 | 5.5
2001 | 1.93 | -0.7 | 1.45 | 268 | 5.4
2002 | 1.94 | -1.5 | 1.02 | 245 | 4.2
2003 | 1.76 | -0.5 | 1.38 | 290 | 4.8
2004 | 0.78 | 0.7 | 1.11 | 330 | 3.4
2005 | 1.62 | -2.1 | 1.18 | 374 | 3.2
2006 | 1.28 | 0 | 1.22 | 277 | 4.4
2007 | 1.15 | 0.25 | 1.22 | 323 | 3.8
2008 | 2.27 | 0.25 | 2.24 | Incomplete Data | N/A
2009 | 2.13 | -0.08 | 1.85 | 298⁴ | 6.24
2010 | 2.01 | -0.56 | 1.59 | 281⁵ | 5.75
1. As reported in the Annual Environmental Reports.
2. At the Faro airport as compiled by BGC Engineering Inc except where noted.
3. Calculated as natural inflows divided by annual precipitation.
4. Calculations for 2009 are based on data from the Faro Dump Weather Station. Data compiled by DES.
5. Calculations for 2010 are based on data from the Faro Dump Weather Station from January to November while December precipitation was taken from the Faro Airport Weather Station (due to instrument failure onsite).

## Table B7
Month | I.P. to Mill (m3) | ETA to I.P. (m3) | Net Uncontrolled Inflows (m3) | Elevation Change (m) | Net Volume Change (m3)
January | 0 | 0 | 475 | 0.002 | 475
February | 0 | 0 | 28352 | 0.128 | 28352
March | 0 | 0 | 49761 | 0.222 | 49761
April | 160505 | 0 | 164974 | 0.02 | 4469
May | 313205 | 0 | 176002 | -0.619 | -137203
June | 259545 | 0 | 93493 | -0.793 | -166052
July | 221502 | 0 | 71690 | -0.812 | -149812
August | 208040 | 715 | 96400 | -0.712 | -110925
September | 0 | 8946 | 85306 | 0.622 | 94252
October | 0 | 0 | 65152 | 0.379 | 65152
November | 0 | 0 | 57243 | 0.31 | 57243
December | 0 | 0 | 52534 | 0.271 | 52534
Total | 1162797 | 9661 | 941380 | -0.983 | -211756

## Table B8
Month | X5 Discharge (m3) | Mill to C.V.P. (m3) | C.V.P. Seepage (m3) | Net Uncontrolled Inflows (m3) | Elevation Change (m) | Net Volume Change (m3)
January | 0 | 0 | 52965 | 159100 | 0.498 | 106135
February | 0 | 0 | 51166 | 119113 | 0.319 | 67947
March | 52916 | 0 | 70843.68 | 128020 | 0.02 | 4260
April | 238793 | 269340 | 78641.28 | 106182 | 0.273 | 58088
May | 854255 | 682669 | 105796.8 | 93716 | -0.862 | -183667
June | 1080467 | 858980 | 84067.2 | 151951 | -0.721 | -153603
July | 1113189 | 764603 | 47461.25 | 240374 | -0.731 | -155673
August | 575131 | 635873 | 38836.8 | 114324 | 0.64 | 136229
September | 225110 | 0 | 32711.04 | 249666 | -0.038 | -8155
October | 0 | 0 | 41716.08 | 158714 | 0.549 | 116998
November | 235157 | 0 | 37000.8 | 195265 | -0.361 | -76893
December | 24158 | 0 | 37336.9 | 160563 | 0.465 | 99069
Total | 4399175 | 3211465 | 678543 | 1876988 | 0.05 | 10735

## Table B9
Month | Van. Pit to V.T.P. (m3) | L.C.D. to Van. Pit (m3) | Net Uncontrolled Inflows (m3) | Elevation Change (m) | Net Volume Change (m3)
January | 0 | 0 | 6883 | 0.34 | 6883
February | 0 | 0 | 4788 | 0.24 | 4788
March | 0 | 0 | 5150 | 0.26 | 5150
April | 0 | 0 | 14444 | 0.72 | 14444
May | 0 | 25659 | -12534 | 0.65 | 13125
June | 177785 | 0 | 134444 | -2.15 | -43340
July | 211748 | 0 | 160919 | -2.53 | -50829
August | 0 | 0 | 12004 | 0.6 | 12004
September | 0 | 4925 | 3884 | 0.44 | 8808
October | 0 | 0 | 7374 | 0.37 | 7374
November | 0 | 0 | 6682 | 0.33 | 6682
December |  |  | 7128 | 0.35 | 7128
Total | 389533 | 30583 | 351165 | -0.39 | -7785

## Table B10
Year | Water Treated (m³) | Annual Change in Pit Level¹ (m) | Natural Inflows¹ (m³) | Annual Precipitation² (mm) | Inflow Factor3
1998 |  | 20 | 231,100 | 166 | 7.2
1999 |  | 13.2 | 441,500 | 320 | 7.3
2000 |  | 14.8 | 817,000 | 370 | 4.5
2001 |  | 3 | 417,000 | 268 | 6.4
2002 | 894000 | -7 | 389,000 | 245 | 6.2
2003 | 750000 | 4.4 | 1,006,500 | 290 | 2.9
2004 | 556000 | -1.1 | 456,5004 | 330 | 7.2
2005 | 924500 | -7.8 | 446,000 | 374 | 8.4
2006 |  | 2.2 | 368,000 | 277 | 7.5
2007 |  | 5.4 | 352,419 | 323 | 9.2
2008 | 788416 | -0.9 | 658,993 | Data incomplete | Data incomplete
2009 | 925678 | -3.1 | 678,7545 | Data incomplete | Data incomplete
2010 | 389533 | -0.4 | 351,165 | 297⁶ | 8.5
1. As reported in the Annual Environmental Reports.
2. As estimated from the Vangorda Pit water balance.
3. At the Faro airport as compiled by BGC Engineering Inc. as summarized from Table 2-2.
4. Includes the inflow of a portion of Vangorda Creek for ~12 hrs related to extreme flooding.
5. Includes inflow of water diverted from V25 BSP during a high TSS episode in May.
6. Total precipitation calculated using Grum Climate Station from January to November and (due to instrument malfunction) December data from Faro Airport.

## Table B11
Month | Monthly Avg. Precip. (mm) | Monthly Cumulative Precip. (mm)
January | 0.68 | 21
February | 0.1 | 2.9
March | 0.05 | 1.6
April | 0.43 | 13
May | 1 | 31.1
June | 1.99 | 59.7
July | 1.57 | 48.7
August | 1.13 | 35
September | 0.8 | 23.9
October | 0.73 | 22.6
November | 0.82 | 24.6
December | n/a | n/a
Year (excluding December) | 0.85 | 284.1