## General Parameters
|  | Acid(pH4.5) | Acid(pH8.3) | ALK | ALKPP | CaCO3 | CaCO3-d | Chloride | Chlorophyll a | CO3 | COND | CONDF | DO | DO-% | HCO3 | NH3 | NO2 | NO2/3 | NO3 | OH | oPO4 | ORP | pH | pHF | SO4-d | TDS | TEMP-F | TSS
Station | Date | mg/L | mg/L | mg/L | mg/L | mg/L | mg/L | mg/L | µg/L | mg/L | µmho/cm | µmho/cm | mg/L | % | mg/L | mg/L | mg/L | mg/L | mg/L | mg/L | mg/L | mV |  |  | mg/L | mg/L | °C | mg/L
FL-1 | 2010-04-30 10:05 | <0.5 | 30.1 | 69 | <0.5 | 512 | 519 | 0.6 | <5.0 | <0.5 | 1090 | 1357 | 6.08 | 58.3 | 84 | 0.64 | 0.006 | 0.41 | 0.4 | <0.5 | <0.005 | 442 | 7.6 | 7.82 | 540 | 850 | 2.3 | <1.0
| 2010-06-16 16:30 | <0.5 | 38.7 | 66 | <0.5 | 672 | 666 | 1.1 | <5.0 | <0.5 | 1230 | 1237 |  |  | 81 | 0.99 | <0.005 | 0.47 | 0.47 | <0.5 | <0.005 | 333 | 7.69 | 6.01 | 610 | 620 | 10.8 | <4.0
| 2010-07-14 16:30 | <0.5 | 41.8 | 74 | <0.5 | 612 | 674 | 1.4 | <5.0 | <0.5 | 1250 | 1245 | 9.76 |  | 90 | 0.91 | 0.01 | 0.51 | 0.5 | <0.5 | <0.005 | 303 | 7.57 | 7.7 | 600 | 970 | 14.2 | <1.0
| 2010-08-12 09:15 | <0.5 | 28.8 | 77 | <0.5 | 695 | 590 | 1.6 | 6.1 | <0.5 | 1250 |  |  |  | 94 | 1.1 | <0.005 | 0.5 | 0.5 | <0.5 | <0.005 | 348 | 7.6 |  | 610 | 1000 |  | <1.0
| 2010-09-08 10:49 | <0.5 | 35.6 | 82 | <0.5 | 614 | 623 | 1.5 | 8.2 | <0.5 | 1310 | 1258 | 6.06 | 63.8 | 100 | 1.2 | 0.01 | 0.5 | 0.49 | <0.5 | <0.005 | 349 | 7.75 | 7.62 | 650 | 1100 | 10.9 | <1.0
FL-1 Average |  | 0.25 | 35 | 73.6 | 0.25 | 621 | 614.4 | 1.24 | 4.36 | 0.25 | 1226 | 1274.25 | 7.3 | 61.05 | 89.8 | 0.968 | 0.0062 | 0.478 | 0.472 | 0.25 | 0.0025 | 355 | 7.642 | 7.2875 | 602 | 908 | 9.55 | 0.8
FL-1 Max |  | <0.5 | 41.8 | 82 | <0.5 | 695 | 674 | 1.6 | 8.2 | <0.5 | 1310 | 1357 | 9.76 | 63.8 | 100 | 1.2 | 0.01 | 0.51 | 0.5 | <0.5 | <0.005 | 442 | 7.75 | 7.82 | 650 | 1100 | 14.2 | <4.0
FL-1 Min |  | <0.5 | 28.8 | 66 | <0.5 | 512 | 519 | 0.6 | <5.0 | <0.5 | 1090 | 1237 | 6.06 | 58.3 | 81 | 0.64 | <0.005 | 0.41 | 0.4 | <0.5 | <0.005 | 303 | 7.57 | 6.01 | 540 | 620 | 2.3 | <1.0
FL-1 N > DL |  | 0 | 5 | 5 | 0 | 5 | 5 | 5 | 2 | 0 | 5 | 4 | 3 | 2 | 5 | 5 | 3 | 5 | 5 | 0 | 0 | 5 | 5 | 4 | 5 | 5 | 4 | 0
FL-1 Median |  | <0.5 | 35.6 | 74 | <0.5 | 614 | 623 | 1.4 | <5.0 | <0.5 | 1250 | 1251.5 | 6.08 | 61.05 | 90 | 0.99 | 0.006 | 0.5 | 0.49 | <0.5 | <0.005 | 348 | 7.6 | 7.66 | 610 | 970 | 10.85 | <1.0
FL-15 | 2010-04-30 11:10 | <0.5 | 29.9 | 89 | <0.5 | 668 | 670 | 1.3 |  | <0.5 | 1360 | 1372 | 5.34 | 46.4 | 110 | 1.1 | 0.007 | 0.44 | 0.43 | <0.5 | <0.005 | 426 | 7.6 | 7.89 | 710 | 1100 | 2.7 | <1.0
| 2010-06-16 17:19 | <0.5 | 38.3 | 74 | <0.5 | 744 | 737 | 1.5 |  | <0.5 | 1350 | 1232 |  |  | 90 | 1.2 | <0.005 | 0.47 | 0.47 | <0.5 | <0.005 | 485 | 7.55 | 6.6 | 710 | 760 | 7.5 | <4.0
| 2010-07-14 17:15 | <0.5 | 42.1 | 94 | <0.5 | 699 | 748 | 1.7 |  | <0.5 | 1390 | 1533 | 10 |  | 120 | 1.2 | 0.007 | 0.47 | 0.47 | <0.5 | <0.005 | 314 | 7.57 | 7.59 | 650 | 1200 | 5 | <1.0
| 2010-08-12 10:05 | <0.5 | 34.1 | 88 | <0.5 | 764 | 677 | 1.9 |  | <0.5 | 1370 |  |  |  | 110 | 1.3 | <0.005 | 0.47 | 0.47 | <0.5 | <0.005 | 347 | 7.66 |  | 710 | 1100 |  | <1.0
| 2010-09-08 11:33 | <0.5 | 34.7 | 86 | <0.5 | 702 | 710 | 2.1 |  | <0.5 | 1410 | 1350 | 10.87 | 101.8 | 110 | 1.5 | <0.005 | 0.45 | 0.45 | <0.5 | <0.005 | 348 | 7.61 | 7.41 | 730 | 1100 | 5.6 | <1.0
FL-15 Average |  | 0.25 | 35.82 | 86.2 | 0.25 | 715.4 | 708.4 | 1.7 |  | 0.25 | 1376 | 1371.75 | 8.7367 | 74.1 | 108 | 1.26 | 0.0043 | 0.46 | 0.458 | 0.25 | 0.0025 | 384 | 7.598 | 7.3725 | 702 | 1052 | 5.2 | 0.8
FL-15 Max |  | <0.5 | 42.1 | 94 | <0.5 | 764 | 748 | 2.1 |  | <0.5 | 1410 | 1533 | 10.87 | 101.8 | 120 | 1.5 | 0.007 | 0.47 | 0.47 | <0.5 | <0.005 | 485 | 7.66 | 7.89 | 730 | 1200 | 7.5 | <4.0
FL-15 Min |  | <0.5 | 29.9 | 74 | <0.5 | 668 | 670 | 1.3 |  | <0.5 | 1350 | 1232 | 5.34 | 46.4 | 90 | 1.1 | <0.005 | 0.44 | 0.43 | <0.5 | <0.005 | 314 | 7.55 | 6.6 | 650 | 760 | 2.7 | <1.0
FL-15 N > DL |  | 0 | 5 | 5 | 0 | 5 | 5 | 5 | 0 | 0 | 5 | 4 | 3 | 2 | 5 | 5 | 2 | 5 | 5 | 0 | 0 | 5 | 5 | 4 | 5 | 5 | 4 | 0
FL-15 Median |  | <0.5 | 34.7 | 88 | <0.5 | 702 | 710 | 1.7 |  | <0.5 | 1370 | 1361 | 10 | 74.1 | 110 | 1.2 | <0.005 | 0.47 | 0.47 | <0.5 | <0.005 | 348 | 7.6 | 7.5 | 710 | 1100 | 5.3 | <1.0
FL-3 | 2010-04-30 10:42 | <0.5 | 25.5 | 89 | <0.5 | 660 | 667 | 1.3 | <5.0 | <0.5 | 1350 | 1357 | 7.19 | 59 | 110 | 1 | 0.007 | 0.45 | 0.45 | <0.5 | <0.005 | 432 | 7.7 | 8.06 | 690 | 1100 | 2.1 | <1.0
| 2010-06-16 16:45 | <0.5 | 36.8 | 63 | <0.5 | 656 | 661 | 1.1 | <5.0 | <0.5 | 1220 | 1238 |  |  | 76 | 1 | <0.005 | 0.47 | 0.47 | <0.5 | <0.005 | 330 | 7.71 | 6.01 | 630 | 610 | 10.6 | <4.0
| 2010-07-14 16:45 | <0.5 | 40.2 | 81 | <0.5 | 609 | 680 | 1.1 | <5.0 | <0.5 | 1260 | 1245 | 9.92 |  | 99 | 0.89 | 0.01 | 0.5 | 0.49 | <0.5 | <0.005 | 303 | 7.62 | 7.64 | 600 | 990 | 14.2 | <1.0
| 2010-08-12 09:30 | <0.5 | 26.2 | 78 | <0.5 | 703 | 601 | 1.5 | 11 | <0.5 | 1240 |  |  |  | 96 | 1.2 | 0.006 | 0.51 | 0.51 | <0.5 | <0.005 | 337 | 7.65 |  | 570 | 1000 |  | <1.0
| 2010-09-08 11:02 | <0.5 | 34.7 | 81 | <0.5 | 641 | 681 | 1.5 | <0.5 | <0.5 | 1320 | 1257 | 5.67 | 60.4 | 99 | 1.1 | 0.01 | 0.51 | 0.5 | <0.5 | <0.005 | 347 | 7.72 | 7.79 | 690 | 1100 | 10.7 | <1.0
FL-3 Average |  | 0.25 | 32.68 | 78.4 | 0.25 | 653.8 | 658 | 1.3 | 3.75 | 0.25 | 1278 | 1274.25 | 7.5933 | 59.7 | 96 | 1.038 | 0.0071 | 0.488 | 0.484 | 0.25 | 0.0025 | 349.8 | 7.68 | 7.375 | 636 | 960 | 9.4 | 0.8
FL-3 Max |  | <0.5 | 40.2 | 89 | <0.5 | 703 | 681 | 1.5 | 11 | <0.5 | 1350 | 1357 | 9.92 | 60.4 | 110 | 1.2 | 0.01 | 0.51 | 0.51 | <0.5 | <0.005 | 432 | 7.72 | 8.06 | 690 | 1100 | 14.2 | <4.0
FL-3 Min |  | <0.5 | 25.5 | 63 | <0.5 | 609 | 601 | 1.1 | <0.5 | <0.5 | 1220 | 1238 | 5.67 | 59 | 76 | 0.89 | <0.005 | 0.45 | 0.45 | <0.5 | <0.005 | 303 | 7.62 | 6.01 | 570 | 610 | 2.1 | <1.0
FL-3 N > DL |  | 0 | 5 | 5 | 0 | 5 | 5 | 5 | 1 | 0 | 5 | 4 | 3 | 2 | 5 | 5 | 4 | 5 | 5 | 0 | 0 | 5 | 5 | 4 | 5 | 5 | 4 | 0
FL-3 Median |  | <0.5 | 34.7 | 81 | <0.5 | 656 | 667 | 1.3 | <5.0 | <0.5 | 1260 | 1251 | 7.19 | 59.7 | 99 | 1 | 0.007 | 0.5 | 0.49 | <0.5 | <0.005 | 337 | 7.7 | 7.715 | 630 | 1000 | 10.65 | <1.0
FL-30 | 2010-04-30 11:20 | <0.5 | 12.9 | 93 | <0.5 | 725 | 756 | 6.5 |  | <0.5 | 1460 | 1544 | 1.38 | 12.5 | 110 | 1.4 | <0.005 | <0.02 | <0.02 | <0.5 | <0.005 | 3.5 | 7.3 | 7.42 | 760 | 1200 | 3.7 | 33
| 2010-06-16 17:30 | <0.5 | 25 | 93 | <0.5 | 691 | 705 | 6.3 |  | <0.5 | 1480 | 1233 |  |  | 110 | 1.6 | <0.005 | <0.02 | <0.02 | <0.5 | <0.005 | 195 | 7.97 | 6.58 | 780 | 930 | 4.9 | 39
| 2010-07-14 15:35 | <0.5 | 19.8 | 100 | <0.5 | 754 | 770 | 6.8 |  | <0.5 | 1510 | 1564 | 1.6 |  | 130 | 1.7 | <0.005 | <0.02 | <0.02 | <0.5 | <0.005 | 112 | 7.12 | 6.98 | 730 | 1200 | 4.9 | 25
| 2010-08-12 10:20 | <0.5 | 18.8 | 95 | <0.5 | 750 | 726 | 6.4 |  | <0.5 | 1490 |  |  |  | 120 | 2.1 | <0.005 | <0.02 | <0.02 | <0.5 | <0.005 | 141 | 7.26 |  | 810 | 1200 |  | 37
| 2010-09-08 11:44 | <0.5 | 20.2 | 93 | <0.5 | 761 | 821 | 6.7 |  | <0.5 | 1530 | 1513 | 1.46 | 13.5 | 110 | 2 | <0.005 | <0.02 | <0.02 | <0.5 | <0.005 | 159 | 7.36 | 7.19 | 800 | 1300 | 5.3 | 35
FL-30 Average |  | 0.25 | 19.34 | 94.8 | 0.25 | 736.2 | 755.6 | 6.54 |  | 0.25 | 1494 | 1463.5 | 1.48 | 13 | 116 | 1.76 | 0.0025 | 0.01 | 0.01 | 0.25 | 0.0025 | 122.1 | 7.402 | 7.0425 | 776 | 1166 | 4.7 | 33.8
FL-30 Max |  | <0.5 | 25 | 100 | <0.5 | 761 | 821 | 6.8 |  | <0.5 | 1530 | 1564 | 1.6 | 13.5 | 130 | 2.1 | <0.005 | <0.02 | <0.02 | <0.5 | <0.005 | 195 | 7.97 | 7.42 | 810 | 1300 | 5.3 | 39
FL-30 Min |  | <0.5 | 12.9 | 93 | <0.5 | 691 | 705 | 6.3 |  | <0.5 | 1460 | 1233 | 1.38 | 12.5 | 110 | 1.4 | <0.005 | <0.02 | <0.02 | <0.5 | <0.005 | 3.5 | 7.12 | 6.58 | 730 | 930 | 3.7 | 25
FL-30 N > DL |  | 0 | 5 | 5 | 0 | 5 | 5 | 5 | 0 | 0 | 5 | 4 | 3 | 2 | 5 | 5 | 0 | 0 | 0 | 0 | 0 | 5 | 5 | 4 | 5 | 5 | 4 | 5
FL-30 Median |  | <0.5 | 19.8 | 93 | <0.5 | 750 | 756 | 6.5 |  | <0.5 | 1490 | 1528.5 | 1.46 | 13 | 110 | 1.7 | <0.005 | <0.02 | <0.02 | <0.5 | <0.005 | 141 | 7.3 | 7.085 | 780 | 1200 | 4.9 | 35
FL-5 | 2010-04-30 10:55 | <0.5 | 29.1 | 85 | <0.5 | 656 | 677 | 1.4 | <5.0 | <0.5 | 1360 | 1366 | 6.21 | 52.7 | 100 | 1 | 0.007 | 0.45 | 0.44 | <0.5 | <0.005 | 428 | 7.6 | 8.09 | 700 | 1100 | 2.3 | <1.0
| 2010-06-16 17:05 | <0.5 | 33.6 | 61 | <0.5 | 671 | 643 | 1.2 | 11 | <0.5 | 1230 | 1238 |  |  | 75 | 0.94 | <0.005 | 0.47 | 0.47 | <0.5 | <0.005 | 490 | 7.7 | 6.34 | 620 | 610 | 10.5 | <4.0
| 2010-07-14 17:00 | <0.5 | 37.5 | 71 | <0.5 | 631 | 685 | 1.2 | <5.0 | <0.5 | 1240 | 1247 | 11.07 |  | 86 | 0.92 | 0.01 | 0.49 | 0.48 | <0.5 | <0.005 | 300 | 7.47 | 7.44 | 610 | 1000 | 13.3 | <1.0
| 2010-08-12 09:45 | <0.5 | 26.3 | 79 | <0.5 | 699 | 596 | 1.5 | 17.1 | <0.5 | 1250 |  |  |  | 96 | 1.1 | 0.011 | 0.51 | 0.5 | <0.5 | <0.005 | 337 | 7.67 |  | 600 | 1000 |  | <1.0
| 2010-09-08 11:20 | <0.5 | 31.5 | 76 | <0.5 | 653 | 667 | 1.6 | 2.1 | <0.5 | 1300 | 1261 | 9.77 | 101 | 93 | 1.3 | 0.011 | 0.51 | 0.5 | <0.5 | <0.005 | 346 | 7.73 | 7.65 | 660 | 1100 | 10.5 | <1.0
FL-5 Average |  | 0.25 | 31.6 | 74.4 | 0.25 | 662 | 653.6 | 1.38 | 7.04 | 0.25 | 1276 | 1278 | 9.0167 | 76.85 | 90 | 1.052 | 0.0083 | 0.486 | 0.478 | 0.25 | 0.0025 | 380.2 | 7.634 | 7.38 | 638 | 962 | 9.15 | 0.8
FL-5 Max |  | <0.5 | 37.5 | 85 | <0.5 | 699 | 685 | 1.6 | 17.1 | <0.5 | 1360 | 1366 | 11.07 | 101 | 100 | 1.3 | 0.011 | 0.51 | 0.5 | <0.5 | <0.005 | 490 | 7.73 | 8.09 | 700 | 1100 | 13.3 | <4.0
FL-5 Min |  | <0.5 | 26.3 | 61 | <0.5 | 631 | 596 | 1.2 | 2.1 | <0.5 | 1230 | 1238 | 6.21 | 52.7 | 75 | 0.92 | <0.005 | 0.45 | 0.44 | <0.5 | <0.005 | 300 | 7.47 | 6.34 | 600 | 610 | 2.3 | <1.0
FL-5 N > DL |  | 0 | 5 | 5 | 0 | 5 | 5 | 5 | 3 | 0 | 5 | 4 | 3 | 2 | 5 | 5 | 4 | 5 | 5 | 0 | 0 | 5 | 5 | 4 | 5 | 5 | 4 | 0
FL-5 Median |  | <0.5 | 31.5 | 76 | <0.5 | 656 | 667 | 1.4 | <5.0 | <0.5 | 1250 | 1254 | 9.77 | 76.85 | 93 | 1 | 0.01 | 0.49 | 0.48 | <0.5 | <0.005 | 346 | 7.67 | 7.545 | 620 | 1000 | 10.5 | <1.0
FL-60 | 2010-04-30 11:35 | <0.5 | 11.5 | 99 | <0.5 | 766 | 779 | 6.7 |  | <0.5 | 1480 | 1544 | 1.72 | 15.2 | 120 | 1.5 | <0.005 | 0.03 | 0.03 | <0.5 | <0.005 | 156 | 7.3 | 7.51 | 790 | 1200 | 3.9 | 35
| 2010-06-16 17:45 | <0.5 | 21.3 | 94 | <0.5 | 706 | 788 | 5.9 |  | <0.5 | 1510 | 1551 |  |  | 120 | 1.8 | 0.007 | <0.02 | <0.02 | <0.5 | <0.005 | 180 | 7.95 | 6.46 | 780 | 950 | 4.9 | 59
| 2010-07-14 17:50 | <0.5 | 23.3 | 100 | <0.5 | 756 | 764 | 6.7 |  | <0.5 | 1540 | 1588 | 0 |  | 130 | 1.8 | <0.005 | <0.02 | <0.02 | <0.5 | <0.005 | 123 | 7.17 | 6.88 | 760 | 1200 | 4.9 | 30
| 2010-08-12 10:50 | <0.5 | 23.5 | 96 | <0.5 | 761 | 736 | 6.4 |  | <0.5 | 1500 |  |  |  | 120 | 2.1 | <0.005 | <0.02 | <0.02 | <0.5 | <0.005 | 155 | 7.3 |  | 800 | 1300 |  | 36
| 2010-09-08 11:52 | <0.5 | 20.8 | 95 | <0.5 | 828 | 826 | 6.4 |  | <0.5 | 1540 | 1522 | 2.5 | 23.3 | 120 | 2.1 | <0.005 | <0.02 | <0.02 | <0.5 | <0.005 | 141 | 7.33 | 7.08 | 780 | 1300 | 5.3 | 36
FL-60 Average |  | 0.25 | 20.08 | 96.8 | 0.25 | 763.4 | 778.6 | 6.42 |  | 0.25 | 1514 | 1551.25 | 1.4067 | 19.25 | 122 | 1.86 | 0.0034 | 0.014 | 0.014 | 0.25 | 0.0025 | 151 | 7.41 | 6.9825 | 782 | 1190 | 4.75 | 39.2
FL-60 Max |  | <0.5 | 23.5 | 100 | <0.5 | 828 | 826 | 6.7 |  | <0.5 | 1540 | 1588 | 2.5 | 23.3 | 130 | 2.1 | 0.007 | 0.03 | 0.03 | <0.5 | <0.005 | 180 | 7.95 | 7.51 | 800 | 1300 | 5.3 | 59
FL-60 Min |  | <0.5 | 11.5 | 94 | <0.5 | 706 | 736 | 5.9 |  | <0.5 | 1480 | 1522 | 0 | 15.2 | 120 | 1.5 | <0.005 | <0.02 | <0.02 | <0.5 | <0.005 | 123 | 7.17 | 6.46 | 760 | 950 | 3.9 | 30
FL-60 N > DL |  | 0 | 5 | 5 | 0 | 5 | 5 | 5 | 0 | 0 | 5 | 4 | 3 | 2 | 5 | 5 | 1 | 1 | 1 | 0 | 0 | 5 | 5 | 4 | 5 | 5 | 4 | 5
FL-60 Median |  | <0.5 | 21.3 | 96 | <0.5 | 761 | 779 | 6.4 |  | <0.5 | 1510 | 1547.5 | 1.72 | 19.25 | 120 | 1.8 | <0.005 | <0.02 | <0.02 | <0.5 | <0.005 | 155 | 7.3 | 6.98 | 780 | 1200 | 4.9 | 36
FL-80 | 2010-04-30 11:50 | <0.5 | 11.3 | 100 | <0.5 | 780 | 812 | 6.4 |  | <0.5 | 1550 | 1616 | 0.9 | 7.9 | 130 | 2 | <0.005 | 0.09 | 0.09 | <0.5 | <0.005 | 128 | 7.3 | 7.47 | 810 | 1200 | 4.6 | 35
| 2010-06-16 18:00 | <0.5 | 8 | 100 | <0.5 | 901 | 805 | 5.9 |  | <0.5 | 1560 | 1617 |  |  | 120 | 2.2 | <0.005 | <0.02 | <0.02 | <0.5 | <0.005 | 185 | 8.03 | 6.47 | 830 | 990 | 4.9 | 33
| 2010-07-14 18:10 | <0.5 | 24.2 | 110 | <0.5 | 775 | 828 | 6.8 |  | <0.5 | 1570 | 1613 | 0 |  | 140 | 2.2 | <0.005 | <0.02 | <0.02 | <0.5 | <0.005 | 126 | 7.04 | 6.68 | 780 | 1300 | 4.9 | 36
| 2010-08-12 11:15 | <0.5 | 21 | 100 | <0.5 | 798 | 747 | 6.1 |  | <0.5 | 1480 |  |  |  | 120 | 2.4 | <0.005 | <0.02 | <0.02 | <0.5 | <0.005 | 129 | 7.34 |  | 820 | 1300 |  | 33
| 2010-09-08 12:04 | <0.5 | 25.2 | 100 | <0.5 | 934 | 808 | 6 |  | <0.5 | 1590 | 1584 | 3.28 | 30.6 | 130 | 2.4 | <0.005 | <0.02 | <0.02 | <0.5 | <0.005 | 119 | 7.27 | 7.02 | 810 | 1300 | 5.8 | 42
FL-80 Average |  | 0.25 | 17.94 | 102 | 0.25 | 837.6 | 800 | 6.24 |  | 0.25 | 1550 | 1607.5 | 1.3933 | 19.25 | 128 | 2.24 | 0.0025 | 0.026 | 0.026 | 0.25 | 0.0025 | 137.4 | 7.396 | 6.91 | 810 | 1218 | 5.05 | 35.8
FL-80 Max |  | <0.5 | 25.2 | 110 | <0.5 | 934 | 828 | 6.8 |  | <0.5 | 1590 | 1617 | 3.28 | 30.6 | 140 | 2.4 | <0.005 | 0.09 | 0.09 | <0.5 | <0.005 | 185 | 8.03 | 7.47 | 830 | 1300 | 5.8 | 42
FL-80 Min |  | <0.5 | 8 | 100 | <0.5 | 775 | 747 | 5.9 |  | <0.5 | 1480 | 1584 | 0 | 7.9 | 120 | 2 | <0.005 | <0.02 | <0.02 | <0.5 | <0.005 | 119 | 7.04 | 6.47 | 780 | 990 | 4.6 | 33
FL-80 N > DL |  | 0 | 5 | 5 | 0 | 5 | 5 | 5 | 0 | 0 | 5 | 4 | 3 | 2 | 5 | 5 | 0 | 1 | 1 | 0 | 0 | 5 | 5 | 4 | 5 | 5 | 4 | 5
FL-80 Median |  | <0.5 | 21 | 100 | <0.5 | 798 | 808 | 6.1 |  | <0.5 | 1560 | 1614.5 | 0.9 | 19.25 | 130 | 2.2 | <0.005 | <0.02 | <0.02 | <0.5 | <0.005 | 128 | 7.3 | 6.85 | 810 | 1300 | 4.9 | 35
Note on AC12: Multiple DL's exist
Note on AC22: Multiple DL's exist
Note on J32: Multiple DL's exist
Note on AC32: Multiple DL's exist
Note on J52: Real values existing less than DL
Note on AC52: Multiple DL's exist

## Dissolved Metals
|  | Ag-d | Al-d | As-d | Ba-d | B-d | Be-d | Bi-d | Ca-d | Cd-d | Co-d | Cr-d | Cu-d | Fe-d | K-d | Li-d | Mg-d | Mn-d | Mo-d | Na-d | Ni-d | Pb-d | Sb-d | S-d | Se-d | Si-d | Sn-d | Sr-d | Ti-d | Tl-d | U-d | V-d | Zn-d | Zr-d
Station | Date | µg/L | µg/L | µg/L | µg/L | µg/L | µg/L | µg/L | mg/L | µg/L | µg/L | µg/L | µg/L | µg/L | mg/L | mg/L | mg/L | µg/L | µg/L | mg/L | µg/L | µg/L | µg/L | mg/L | µg/L | µg/L | µg/L | µg/L | µg/L | µg/L | µg/L | µg/L | µg/L | µg/L
FL-1 | 2010-04-30 10:05 | <0.03 | 21 | <0.1 | 18.4 | <300.0 | 0.18 | <0.03 | 112 | 18.7 | 39.4 | <0.5 | 18.3 | 7 | 5.4 | 0.046 | 58.1 | 2190 | 0.4 | 12.2 | 104 | 0.8 | 0.2 | 179 | <0.2 | 5030 | <0.05 | 441 | <3.0 | 0.2 | 1.05 | <1.0 | 18800 | <0.5
| 2010-06-16 16:30 | <0.03 | 4 | <0.1 | 16.4 | <300.0 | 0.06 | <0.03 | 143 | 17.4 | 51.3 | <0.5 | 9.1 | <5.0 | 8 | 0.057 | 75 | 2990 | 0.5 | 19 | 129 | 0.14 | 0.3 | 210 | <0.2 | 4000 | <0.05 | 591 | <3.0 | 0.45 | 1.27 | <1.0 | 21400 | <0.5
| 2010-07-14 16:30 | 0.016 | 3.8 | 0.2 | 16.3 | <50.0 | 0.04 | <0.005 | 146 | 16 | 53.4 | <0.1 | 6.54 | 35 | 8.01 | 0.0544 | 75.4 | 2990 | 0.56 | 19 | 129 | 3.94 | 0.26 | 249 | 0.13 | 3960 | <0.01 | 620 | <0.5 | 0.43 | 1.22 | <0.2 | 18000 | <0.1
| 2010-08-12 09:15 | <0.03 | 3 | 0.2 | 16.3 | <300.0 | <0.05 | <0.03 | 127 | 16.6 | 50.8 | <0.5 | 5.6 | 10 | 7.1 | 0.058 | 66.3 | 2940 | 0.5 | 16.2 | 131 | 0.41 | 0.3 | 212 | <0.2 | 2880 | <0.05 | 570 | <3.0 | 0.45 | 1.1 | <1.0 | 20600 | <0.5
| 2010-09-08 10:49 | <0.03 | 4 | 0.2 | 15.6 | <300.0 | 0.06 | <0.03 | 128 | 15.9 | 50.5 | <0.5 | 5.1 | 18 | 7.3 | 0.058 | 73.6 | 2930 | 0.6 | 17.5 | 128 | 0.26 | 0.2 | 226 | <0.2 | 3550 | <0.05 | 605 | 4 | 0.49 | 1.04 | <1.0 | 21400 | <0.5
FL-1 Average |  | 0.0152 | 7.16 | 0.14 | 16.6 | 125 | 0.073 | 0.0125 | 131.2 | 16.92 | 49.08 | 0.21 | 8.928 | 14.5 | 7.162 | 0.05468 | 69.68 | 2808 | 0.512 | 16.78 | 124.2 | 1.11 | 0.252 | 215.2 | 0.106 | 3884 | 0.021 | 565.4 | 1.75 | 0.404 | 1.136 | 0.42 | 20040 | 0.21
FL-1 Max |  | <0.03 | 21 | 0.2 | 18.4 | <300.0 | 0.18 | <0.03 | 146 | 18.7 | 53.4 | <0.5 | 18.3 | 35 | 8.01 | 0.058 | 75.4 | 2990 | 0.6 | 19 | 131 | 3.94 | 0.3 | 249 | <0.2 | 5030 | <0.05 | 620 | 4 | 0.49 | 1.27 | <1.0 | 21400 | <0.5
FL-1 Min |  | 0.016 | 3 | <0.1 | 15.6 | <50.0 | 0.04 | <0.005 | 112 | 15.9 | 39.4 | <0.1 | 5.1 | <5.0 | 5.4 | 0.046 | 58.1 | 2190 | 0.4 | 12.2 | 104 | 0.14 | 0.2 | 179 | 0.13 | 2880 | <0.01 | 441 | <0.5 | 0.2 | 1.04 | <0.2 | 18000 | <0.1
FL-1 N > DL |  | 1 | 5 | 3 | 5 | 0 | 4 | 0 | 5 | 5 | 5 | 0 | 5 | 4 | 5 | 5 | 5 | 5 | 5 | 5 | 5 | 5 | 5 | 5 | 1 | 5 | 0 | 5 | 1 | 5 | 5 | 0 | 5 | 0
FL-1 Median |  | <0.03 | 4 | 0.2 | 16.3 | <300.0 | 0.06 | <0.03 | 128 | 16.6 | 50.8 | <0.5 | 6.54 | 10 | 7.3 | 0.057 | 73.6 | 2940 | 0.5 | 17.5 | 129 | 0.41 | 0.26 | 212 | <0.2 | 3960 | <0.05 | 591 | <3.0 | 0.45 | 1.1 | <1.0 | 20600 | <0.5
FL-15 | 2010-04-30 11:10 | <0.03 | 18 | 0.2 | 16.2 | <300.0 | <0.05 | <0.03 | 148 | 15.3 | 52.8 | <0.5 | 5.3 | 6 | 8.4 | 0.059 | 72.8 | 3210 | 0.6 | 18.7 | 131 | 0.29 | 0.3 | 240 | <0.2 | 3710 | <0.05 | 614 | <3.0 | 0.39 | 1.13 | <1.0 | 19800 | <0.5
| 2010-06-16 17:19 | <0.03 | 9 | 0.2 | 16.6 | <300.0 | <0.05 | <0.03 | 153 | 16.9 | 57.8 | <0.5 | 8.1 | <5.0 | 9.8 | 0.065 | 86.2 | 3650 | 0.6 | 23 | 146 | 0.09 | 0.3 | 240 | <0.2 | 3300 | <0.05 | 667 | <3.0 | 0.48 | 1.06 | <1.0 | 23700 | <0.5
| 2010-07-14 17:15 | 0.018 | 3.5 | 0.18 | 16 | <50.0 | 0.06 | <0.005 | 155 | 14.7 | 64.8 | <0.1 | 0.15 | 16 | 9.49 | 0.0636 | 87.8 | 3590 | 0.59 | 23.2 | 158 | 0.114 | 0.28 | 293 | 0.12 | 3440 | <0.01 | 693 | <0.5 | 0.457 | 1.22 | <0.2 | 19900 | <0.1
| 2010-08-12 10:05 | <0.03 | 6 | 0.2 | 16.7 | <300.0 | 0.09 | <0.03 | 150 | 15.9 | 59.3 | <0.5 | <0.3 | 7 | 8.6 | 0.065 | 73.6 | 3560 | 0.5 | 19.5 | 150 | 0.18 | 0.3 | 232 | <0.2 | 2710 | <0.05 | 625 | <3.0 | 0.45 | 1.16 | <1.0 | 22400 | <0.5
| 2010-09-08 11:33 | <0.03 | 7 | 0.2 | 14.8 | <300.0 | 0.06 | <0.03 | 153 | 16.8 | 58.9 | <0.5 | 4 | 8 | 8.9 | 0.061 | 79.9 | 3610 | 0.4 | 20.9 | 147 | 0.11 | 0.3 | 277 | <0.2 | 3700 | <0.05 | 620 | <3.0 | 0.45 | 0.91 | <1.0 | 23000 | <0.5
FL-15 Average |  | 0.0156 | 8.7 | 0.196 | 16.06 | 125 | 0.052 | 0.0125 | 151.8 | 15.92 | 58.72 | 0.21 | 3.54 | 7.9 | 9.038 | 0.06272 | 80.06 | 3524 | 0.538 | 21.06 | 146.4 | 0.1568 | 0.296 | 256.4 | 0.104 | 3372 | 0.021 | 643.8 | 1.25 | 0.4454 | 1.096 | 0.42 | 21760 | 0.21
FL-15 Max |  | <0.03 | 18 | 0.2 | 16.7 | <300.0 | 0.09 | <0.03 | 155 | 16.9 | 64.8 | <0.5 | 8.1 | 16 | 9.8 | 0.065 | 87.8 | 3650 | 0.6 | 23.2 | 158 | 0.29 | 0.3 | 293 | <0.2 | 3710 | <0.05 | 693 | <3.0 | 0.48 | 1.22 | <1.0 | 23700 | <0.5
FL-15 Min |  | 0.018 | 3.5 | 0.18 | 14.8 | <50.0 | <0.05 | <0.005 | 148 | 14.7 | 52.8 | <0.1 | 0.15 | <5.0 | 8.4 | 0.059 | 72.8 | 3210 | 0.4 | 18.7 | 131 | 0.09 | 0.28 | 232 | 0.12 | 2710 | <0.01 | 614 | <0.5 | 0.39 | 0.91 | <0.2 | 19800 | <0.1
FL-15 N > DL |  | 1 | 5 | 5 | 5 | 0 | 3 | 0 | 5 | 5 | 5 | 0 | 4 | 4 | 5 | 5 | 5 | 5 | 5 | 5 | 5 | 5 | 5 | 5 | 1 | 5 | 0 | 5 | 0 | 5 | 5 | 0 | 5 | 0
FL-15 Median |  | <0.03 | 7 | 0.2 | 16.2 | <300.0 | 0.06 | <0.03 | 153 | 15.9 | 58.9 | <0.5 | 4 | 7 | 8.9 | 0.0636 | 79.9 | 3590 | 0.59 | 20.9 | 147 | 0.114 | 0.3 | 240 | <0.2 | 3440 | <0.05 | 625 | <3.0 | 0.45 | 1.13 | <1.0 | 22400 | <0.5
FL-3 | 2010-04-30 10:42 | <0.03 | 22 | <0.1 | 17 | <300.0 | 0.09 | <0.03 | 148 | 17.2 | 53 | <0.5 | 2 | 8 | 8.1 | 0.059 | 72.4 | 3090 | 0.6 | 18.3 | 131 | 0.53 | 0.3 | 239 | <0.2 | 4020 | <0.05 | 609 | <3.0 | 0.35 | 1.19 | <1.0 | 20600 | 1.3
| 2010-06-16 16:45 | <0.03 | 3 | 0.2 | 16.3 | <300.0 | 0.06 | <0.03 | 136 | 17.3 | 52.9 | <0.5 | 8.9 | 65 | 8.2 | 0.057 | 78.4 | 3100 | 0.5 | 19.7 | 131 | 0.07 | 0.3 | 211 | <0.2 | 3660 | <0.05 | 602 | <3.0 | 0.44 | 1.25 | <1.0 | 22100 | <0.5
| 2010-07-14 16:45 | 0.014 | 2 | 0.19 | 16.1 | <50.0 | 0.04 | <0.005 | 143 | 16.3 | 56.5 | <0.1 | 6.85 | 16 | 8.04 | 0.0552 | 78.4 | 3050 | 0.57 | 20 | 136 | 0.31 | 0.24 | 265 | 0.15 | 3770 | <0.01 | 622 | <0.5 | 0.432 | 1.24 | <0.2 | 18400 | <0.1
| 2010-08-12 09:30 | <0.03 | 8 | 0.2 | 16.2 | <300.0 | 0.06 | <0.03 | 128 | 16.3 | 51.6 | <0.5 | 6.1 | 19 | 7.3 | 0.057 | 68.1 | 3010 | 0.5 | 17 | 133 | 0.59 | 0.2 | 227 | <0.2 | 2770 | <0.05 | 561 | <3.0 | 0.45 | 1.06 | <1.0 | 21000 | <0.5
| 2010-09-08 11:02 | <0.03 | 4 | <0.1 | 14.9 | <300.0 | 0.07 | <0.03 | 143 | 15.7 | 51.6 | <0.5 | 5.4 | 15 | 7.8 | 0.055 | 78.6 | 3060 | 0.6 | 18.7 | 136 | 0.28 | 0.2 | 238 | <0.2 | 4050 | <0.05 | 584 | <3.0 | 0.41 | 0.97 | <1.0 | 22200 | <0.5
FL-3 Average |  | 0.0148 | 7.8 | 0.138 | 16.1 | 125 | 0.064 | 0.0125 | 139.6 | 16.56 | 53.12 | 0.21 | 5.85 | 24.6 | 7.888 | 0.05664 | 75.18 | 3062 | 0.554 | 18.74 | 133.4 | 0.356 | 0.248 | 236 | 0.11 | 3654 | 0.021 | 595.6 | 1.25 | 0.4164 | 1.142 | 0.42 | 20860 | 0.42
FL-3 Max |  | <0.03 | 22 | 0.2 | 17 | <300.0 | 0.09 | <0.03 | 148 | 17.3 | 56.5 | <0.5 | 8.9 | 65 | 8.2 | 0.059 | 78.6 | 3100 | 0.6 | 20 | 136 | 0.59 | 0.3 | 265 | <0.2 | 4050 | <0.05 | 622 | <3.0 | 0.45 | 1.25 | <1.0 | 22200 | 1.3
FL-3 Min |  | 0.014 | 2 | <0.1 | 14.9 | <50.0 | 0.04 | <0.005 | 128 | 15.7 | 51.6 | <0.1 | 2 | 8 | 7.3 | 0.055 | 68.1 | 3010 | 0.5 | 17 | 131 | 0.07 | 0.2 | 211 | 0.15 | 2770 | <0.01 | 561 | <0.5 | 0.35 | 0.97 | <0.2 | 18400 | <0.1
FL-3 N > DL |  | 1 | 5 | 3 | 5 | 0 | 5 | 0 | 5 | 5 | 5 | 0 | 5 | 5 | 5 | 5 | 5 | 5 | 5 | 5 | 5 | 5 | 5 | 5 | 1 | 5 | 0 | 5 | 0 | 5 | 5 | 0 | 5 | 1
FL-3 Median |  | <0.03 | 4 | 0.19 | 16.2 | <300.0 | 0.06 | <0.03 | 143 | 16.3 | 52.9 | <0.5 | 6.1 | 16 | 8.04 | 0.057 | 78.4 | 3060 | 0.57 | 18.7 | 133 | 0.31 | 0.24 | 238 | <0.2 | 3770 | <0.05 | 602 | <3.0 | 0.432 | 1.19 | <1.0 | 21000 | <0.5
FL-30 | 2010-04-30 11:20 | <0.005 | 4.2 | 0.34 | 13.1 | <50.0 | 0.07 | 0.009 | 193 | 0.128 | 38.2 | <0.1 | 0.21 | 24300 | 13.7 | 0.0646 | 66.7 | 3610 | 1.95 | 28.9 | 77.8 | 0.139 | 0.04 | 282 | 0.19 | 2880 | <0.01 | 687 | <0.5 | 0.212 | 3.41 | <0.2 | 4150 | <0.1
| 2010-06-16 17:30 | <0.005 | 0.4 | 0.23 | 12.4 | <50.0 | 0.06 | <0.005 | 169 | 0.093 | 37.5 | <0.1 | <0.05 | 19700 | 14 | 0.0792 | 68.9 | 3610 | 1.42 | 30.2 | 76.1 | <0.005 | 0.04 | 289 | 0.17 | 2510 | <0.01 | 696 | <0.5 | 0.205 | 2.74 | <0.2 | 4120 | <0.1
| 2010-07-14 15:35 | <0.005 | 3 | 0.32 | 12.4 | <50.0 | 0.08 | <0.005 | 192 | 0.095 | 40.5 | <0.1 | 0.08 | 24300 | 14 | 0.0708 | 70.5 | 3840 | 1.74 | 30.3 | 84 | 0.049 | 0.05 | 302 | 0.19 | 3080 | <0.01 | 669 | <0.5 | 0.204 | 3.15 | <0.2 | 4780 | <0.1
| 2010-08-12 10:20 | <0.03 | 5 | 0.7 | 13.3 | <300.0 | 0.06 | <0.03 | 181 | 0.28 | 39.7 | <0.5 | <0.3 | 25700 | 13.4 | 0.077 | 66.8 | 4050 | 1.5 | 27.4 | 89.8 | 0.25 | <0.1 | 249 | <0.2 | 2210 | <0.05 | 648 | <3.0 | 0.23 | 3.38 | <1.0 | 6340 | <0.5
| 2010-09-08 11:44 | <0.005 | 6.5 | 0.27 | 12.5 | <50.0 | 0.07 | <0.005 | 214 | 0.08 | 40.5 | <0.1 | <0.05 | 27800 | 14.3 | 0.0745 | 69.8 | 4120 | 1.66 | 29.8 | 84 | 0.026 | 0.04 | 291 | 0.2 | 3170 | <0.01 | 674 | <0.5 | 0.203 | 3.02 | <0.2 | 5610 | <0.1
FL-30 Average |  | 0.005 | 3.82 | 0.372 | 12.74 | 50 | 0.068 | 0.0063 | 189.8 | 0.1352 | 39.28 | 0.09 | 0.098 | 24360 | 13.88 | 0.07322 | 68.54 | 3846 | 1.654 | 29.32 | 82.34 | 0.0933 | 0.044 | 282.6 | 0.17 | 2770 | 0.009 | 674.8 | 0.5 | 0.2108 | 3.14 | 0.18 | 5000 | 0.09
FL-30 Max |  | <0.03 | 6.5 | 0.7 | 13.3 | <300.0 | 0.08 | <0.03 | 214 | 0.28 | 40.5 | <0.5 | <0.3 | 27800 | 14.3 | 0.0792 | 70.5 | 4120 | 1.95 | 30.3 | 89.8 | 0.25 | <0.1 | 302 | 0.2 | 3170 | <0.05 | 696 | <3.0 | 0.23 | 3.41 | <1.0 | 6340 | <0.5
FL-30 Min |  | <0.005 | 0.4 | 0.23 | 12.4 | <50.0 | 0.06 | <0.005 | 169 | 0.08 | 37.5 | <0.1 | <0.05 | 19700 | 13.4 | 0.0646 | 66.7 | 3610 | 1.42 | 27.4 | 76.1 | <0.005 | 0.04 | 249 | 0.17 | 2210 | <0.01 | 648 | <0.5 | 0.203 | 2.74 | <0.2 | 4120 | <0.1
FL-30 N > DL |  | 0 | 5 | 5 | 5 | 0 | 5 | 1 | 5 | 5 | 5 | 0 | 2 | 5 | 5 | 5 | 5 | 5 | 5 | 5 | 5 | 4 | 4 | 5 | 4 | 5 | 0 | 5 | 0 | 5 | 5 | 0 | 5 | 0
FL-30 Median |  | <0.005 | 4.2 | 0.32 | 12.5 | <50.0 | 0.07 | <0.005 | 192 | 0.095 | 39.7 | <0.1 | 0.08 | 24300 | 14 | 0.0745 | 68.9 | 3840 | 1.66 | 29.8 | 84 | 0.049 | 0.04 | 289 | 0.19 | 2880 | <0.01 | 674 | <0.5 | 0.205 | 3.15 | <0.2 | 4780 | <0.1
FL-5 | 2010-04-30 10:55 | <0.03 | 14 | <0.1 | 16.6 | <300.0 | 0.07 | <0.03 | 150 | 17.1 | 54.3 | <0.5 | 2.8 | 7 | 8.3 | 0.059 | 73.8 | 3180 | 0.6 | 18.7 | 132 | 0.23 | 0.3 | 251 | <0.2 | 3950 | <0.05 | 612 | <3.0 | 0.39 | 1.18 | <1.0 | 20700 | <0.5
| 2010-06-16 17:05 | <0.03 | 3 | <0.1 | 15.7 | <300.0 | 0.06 | <0.03 | 136 | 16.9 | 49.4 | <0.5 | 12 | <5.0 | 7.6 | 0.054 | 73.5 | 2890 | 0.5 | 18.5 | 124 | 0.21 | 0.3 | 209 | <0.2 | 3840 | <0.05 | 581 | <3.0 | 0.44 | 1.23 | <1.0 | 20800 | <0.5
| 2010-07-14 17:00 | 0.018 | 1.4 | 0.13 | 15.5 | <50.0 | 0.04 | <0.005 | 151 | 15.7 | 53.8 | <0.1 | 6.67 | 11 | 7.54 | 0.055 | 74.9 | 2870 | 0.57 | 18.9 | 131 | 0.196 | 0.26 | 250 | 0.14 | 4030 | <0.01 | 605 | <0.5 | 0.422 | 1.21 | <0.2 | 17900 | <0.1
| 2010-08-12 09:45 | <0.03 | 3 | 0.2 | 16.3 | <300.0 | <0.05 | <0.03 | 129 | 16.9 | 50.2 | <0.5 | 5.5 | 6 | 7 | 0.058 | 66.7 | 2950 | 0.5 | 16.3 | 129 | 0.45 | 0.2 | 215 | <0.2 | 2840 | <0.05 | 557 | <3.0 | 0.47 | 1.12 | <1.0 | 20500 | <0.5
| 2010-09-08 11:20 | <0.03 | 5 | <0.1 | 15.2 | <300.0 | <0.05 | <0.03 | 138 | 16.6 | 53.4 | <0.5 | 5.6 | 14 | 8 | 0.055 | 78.4 | 3100 | 0.9 | 18.7 | 138 | 0.36 | 0.2 | 244 | <0.2 | 3820 | <0.05 | 578 | <3.0 | 0.41 | 1.01 | <1.0 | 21900 | <0.5
FL-5 Average |  | 0.0156 | 5.28 | 0.096 | 15.86 | 125 | 0.044 | 0.0125 | 140.8 | 16.64 | 52.22 | 0.21 | 6.514 | 8.1 | 7.688 | 0.0562 | 73.46 | 2998 | 0.614 | 18.22 | 130.8 | 0.2892 | 0.252 | 233.8 | 0.108 | 3696 | 0.021 | 586.6 | 1.25 | 0.4264 | 1.15 | 0.42 | 20360 | 0.21
FL-5 Max |  | <0.03 | 14 | 0.2 | 16.6 | <300.0 | 0.07 | <0.03 | 151 | 17.1 | 54.3 | <0.5 | 12 | 14 | 8.3 | 0.059 | 78.4 | 3180 | 0.9 | 18.9 | 138 | 0.45 | 0.3 | 251 | <0.2 | 4030 | <0.05 | 612 | <3.0 | 0.47 | 1.23 | <1.0 | 21900 | <0.5
FL-5 Min |  | 0.018 | 1.4 | <0.1 | 15.2 | <50.0 | 0.04 | <0.005 | 129 | 15.7 | 49.4 | <0.1 | 2.8 | <5.0 | 7 | 0.054 | 66.7 | 2870 | 0.5 | 16.3 | 124 | 0.196 | 0.2 | 209 | 0.14 | 2840 | <0.01 | 557 | <0.5 | 0.39 | 1.01 | <0.2 | 17900 | <0.1
FL-5 N > DL |  | 1 | 5 | 2 | 5 | 0 | 3 | 0 | 5 | 5 | 5 | 0 | 5 | 4 | 5 | 5 | 5 | 5 | 5 | 5 | 5 | 5 | 5 | 5 | 1 | 5 | 0 | 5 | 0 | 5 | 5 | 0 | 5 | 0
FL-5 Median |  | <0.03 | 3 | <0.1 | 15.7 | <300.0 | <0.05 | <0.03 | 138 | 16.9 | 53.4 | <0.5 | 5.6 | 7 | 7.6 | 0.055 | 73.8 | 2950 | 0.57 | 18.7 | 131 | 0.23 | 0.26 | 244 | <0.2 | 3840 | <0.05 | 581 | <3.0 | 0.422 | 1.18 | <1.0 | 20700 | <0.5
FL-60 | 2010-04-30 11:35 | <0.005 | 1.9 | 0.54 | 12.6 | <50.0 | 0.06 | <0.005 | 198 | 0.215 | 39.1 | <0.1 | 0.08 | 25600 | 14 | 0.0631 | 69.4 | 3750 | 1.74 | 29.6 | 80.7 | 0.039 | 0.04 | 285 | 0.16 | 2790 | <0.01 | 692 | <0.5 | 0.217 | 3.75 | <0.2 | 3970 | <0.1
| 2010-06-16 17:45 | <0.005 | 7.2 | 0.44 | 12.4 | <50.0 | 0.07 | <0.005 | 191 | 0.566 | 40.3 | <0.1 | 0.85 | 22000 | 14.5 | 0.0817 | 75.3 | 3990 | 1.36 | 31.6 | 85.8 | 0.363 | 0.05 | 305 | 0.18 | 2990 | <0.01 | 718 | <0.5 | 0.208 | 3.17 | <0.2 | 5130 | <0.1
| 2010-07-14 17:50 | <0.005 | 1.8 | 0.35 | 12.5 | <50.0 | 0.07 | <0.005 | 190 | 0.412 | 39.2 | <0.1 | 0.09 | 24500 | 13.7 | 0.0725 | 70.1 | 3900 | 1.64 | 29.5 | 85.1 | 0.107 | 0.05 | 286 | 0.17 | 2950 | <0.01 | 684 | <0.5 | 0.2 | 3.24 | <0.2 | 4970 | <0.1
| 2010-08-12 10:50 | <0.03 | 4 | 0.4 | 13.5 | <300.0 | 0.09 | <0.03 | 183 | 0.39 | 41.3 | 0.6 | <0.3 | 25800 | 14 | 0.079 | 67.9 | 4260 | 1.4 | 28.5 | 94 | 0.36 | <0.1 | 270 | <0.2 | 2210 | <0.05 | 655 | 4 | 0.21 | 3.42 | <1.0 | 6170 | <0.5
| 2010-09-08 11:52 | <0.005 | 3.5 | 0.5 | 12.4 | <50.0 | 0.07 | <0.005 | 202 | 0.239 | 44.8 | <0.1 | <0.05 | 27000 | 15.8 | 0.0742 | 78 | 4590 | 1.55 | 33.1 | 96 | 0.024 | 0.04 | 323 | 0.16 | 3010 | <0.01 | 682 | <0.5 | 0.198 | 3.18 | <0.2 | 5770 | <0.1
FL-60 Average |  | 0.005 | 3.68 | 0.446 | 12.68 | 50 | 0.072 | 0.005 | 192.8 | 0.3644 | 40.94 | 0.16 | 0.239 | 24980 | 14.4 | 0.0741 | 72.14 | 4098 | 1.538 | 30.46 | 88.32 | 0.1786 | 0.046 | 293.8 | 0.154 | 2790 | 0.009 | 686.2 | 1 | 0.2066 | 3.352 | 0.18 | 5202 | 0.09
FL-60 Max |  | <0.03 | 7.2 | 0.54 | 13.5 | <300.0 | 0.09 | <0.03 | 202 | 0.566 | 44.8 | 0.6 | 0.85 | 27000 | 15.8 | 0.0817 | 78 | 4590 | 1.74 | 33.1 | 96 | 0.363 | <0.1 | 323 | <0.2 | 3010 | <0.05 | 718 | 4 | 0.217 | 3.75 | <1.0 | 6170 | <0.5
FL-60 Min |  | <0.005 | 1.8 | 0.35 | 12.4 | <50.0 | 0.06 | <0.005 | 183 | 0.215 | 39.1 | <0.1 | <0.05 | 22000 | 13.7 | 0.0631 | 67.9 | 3750 | 1.36 | 28.5 | 80.7 | 0.024 | 0.04 | 270 | 0.16 | 2210 | <0.01 | 655 | <0.5 | 0.198 | 3.17 | <0.2 | 3970 | <0.1
FL-60 N > DL |  | 0 | 5 | 5 | 5 | 0 | 5 | 0 | 5 | 5 | 5 | 1 | 3 | 5 | 5 | 5 | 5 | 5 | 5 | 5 | 5 | 5 | 4 | 5 | 4 | 5 | 0 | 5 | 1 | 5 | 5 | 0 | 5 | 0
FL-60 Median |  | <0.005 | 3.5 | 0.44 | 12.5 | <50.0 | 0.07 | <0.005 | 191 | 0.39 | 40.3 | <0.1 | 0.09 | 25600 | 14 | 0.0742 | 70.1 | 3990 | 1.55 | 29.6 | 85.8 | 0.107 | 0.05 | 286 | 0.17 | 2950 | <0.01 | 684 | <0.5 | 0.208 | 3.24 | <0.2 | 5130 | <0.1
FL-80 | 2010-04-30 11:50 | <0.005 | 2.7 | 0.74 | 14.1 | <50.0 | 0.06 | <0.005 | 209 | 0.191 | 35.7 | <0.1 | 0.06 | 30100 | 14.2 | 0.0679 | 70.2 | 3780 | 1.41 | 30.6 | 81.3 | 0.048 | 0.04 | 294 | 0.11 | 2970 | <0.01 | 768 | <0.5 | 0.216 | 5.21 | <0.2 | 3480 | <0.1
| 2010-06-16 18:00 | <0.005 | 2.6 | 0.83 | 13.4 | <50.0 | 0.07 | <0.005 | 203 | 0.029 | 33.9 | <0.1 | 0.19 | 31000 | 14.6 | 0.0854 | 72.6 | 3770 | 1.45 | 32.5 | 75.8 | 0.018 | 0.04 | 302 | 0.11 | 3070 | <0.01 | 786 | <0.5 | 0.201 | 4.99 | <0.2 | 3250 | <0.1
| 2010-07-14 18:10 | 0.007 | 4.9 | 0.8 | 15.5 | <50.0 | 0.07 | <0.005 | 208 | 0.119 | 37.4 | <0.1 | 0.37 | 30500 | 15.3 | 0.0774 | 74.7 | 4060 | 1.43 | 32.9 | 83.4 | 1.19 | 0.06 | 314 | 0.12 | 3190 | <0.01 | 773 | <0.5 | 0.221 | 4.95 | <0.2 | 3650 | <0.1
| 2010-08-12 11:15 | <0.03 | 9 | 0.7 | 15.4 | <300.0 | 0.06 | <0.03 | 193 | 0.15 | 35 | <0.5 | <0.3 | 30400 | 13.9 | 0.082 | 64.4 | 3950 | 1.3 | 27.9 | 80.1 | 1.83 | <0.1 | 260 | <0.2 | 2280 | <0.05 | 708 | <3.0 | 0.22 | 4.64 | <1.0 | 4170 | <0.5
| 2010-09-08 12:04 | <0.005 | 3.6 | 0.92 | 14.3 | <50.0 | 0.06 | <0.005 | 198 | 0.097 | 38 | <0.1 | <0.05 | 30000 | 15.9 | 0.0791 | 76.3 | 4290 | 1.24 | 34.4 | 87.3 | 0.03 | 0.03 | 328 | 0.09 | 2840 | <0.01 | 769 | <0.5 | 0.213 | 4.67 | <0.2 | 4180 | <0.1
FL-80 Average |  | 0.0059 | 4.56 | 0.798 | 14.54 | 50 | 0.064 | 0.005 | 202.2 | 0.1172 | 36 | 0.09 | 0.159 | 30400 | 14.78 | 0.07836 | 71.64 | 3970 | 1.366 | 31.66 | 81.58 | 0.6232 | 0.044 | 299.6 | 0.106 | 2870 | 0.009 | 760.8 | 0.5 | 0.2142 | 4.892 | 0.18 | 3746 | 0.09
FL-80 Max |  | <0.03 | 9 | 0.92 | 15.5 | <300.0 | 0.07 | <0.03 | 209 | 0.191 | 38 | <0.5 | 0.37 | 31000 | 15.9 | 0.0854 | 76.3 | 4290 | 1.45 | 34.4 | 87.3 | 1.83 | <0.1 | 328 | <0.2 | 3190 | <0.05 | 786 | <3.0 | 0.221 | 5.21 | <1.0 | 4180 | <0.5
FL-80 Min |  | <0.005 | 2.6 | 0.7 | 13.4 | <50.0 | 0.06 | <0.005 | 193 | 0.029 | 33.9 | <0.1 | <0.05 | 30000 | 13.9 | 0.0679 | 64.4 | 3770 | 1.24 | 27.9 | 75.8 | 0.018 | 0.03 | 260 | 0.09 | 2280 | <0.01 | 708 | <0.5 | 0.201 | 4.64 | <0.2 | 3250 | <0.1
FL-80 N > DL |  | 1 | 5 | 5 | 5 | 0 | 5 | 0 | 5 | 5 | 5 | 0 | 3 | 5 | 5 | 5 | 5 | 5 | 5 | 5 | 5 | 5 | 4 | 5 | 4 | 5 | 0 | 5 | 0 | 5 | 5 | 0 | 5 | 0
FL-80 Median |  | <0.005 | 3.6 | 0.8 | 14.3 | <50.0 | 0.06 | <0.005 | 203 | 0.119 | 35.7 | <0.1 | 0.19 | 30400 | 14.6 | 0.0791 | 72.6 | 3950 | 1.41 | 32.5 | 81.3 | 0.048 | 0.04 | 302 | 0.11 | 2970 | <0.01 | 769 | <0.5 | 0.216 | 4.95 | <0.2 | 3650 | <0.1
Note on C12: Real values existing less than DL
Note on G12: Multiple DL's exist
Note on H12: Real values existing less than DL
Note on I12: Multiple DL's exist
Note on M12: Multiple DL's exist
Note on Z12: Real values existing less than DL
Note on AB12: Multiple DL's exist
Note on AD12: Multiple DL's exist
Note on AG12: Multiple DL's exist
Note on AI12: Multiple DL's exist
Note on C22: Real values existing less than DL
Note on G22: Multiple DL's exist
Note on I22: Multiple DL's exist
Note on M22: Multiple DL's exist
Note on N22: Real values existing less than DL
Note on Z22: Real values existing less than DL
Note on AB22: Multiple DL's exist
Note on AD22: Multiple DL's exist
Note on AG22: Multiple DL's exist
Note on AI22: Multiple DL's exist
Note on C32: Real values existing less than DL
Note on G32: Multiple DL's exist
Note on I32: Multiple DL's exist
Note on M32: Multiple DL's exist
Note on Z32: Real values existing less than DL
Note on AB32: Multiple DL's exist
Note on AD32: Multiple DL's exist
Note on AG32: Multiple DL's exist
Note on AI32: Multiple DL's exist
Note on C42: Multiple DL's exist
Note on G42: Multiple DL's exist
Note on I42: Multiple DL's exist
Note on M42: Multiple DL's exist
Note on N42: Multiple DL's exist
Note on X42: Real values existing less than DL
Note on Z42: Real values existing less than DL
Note on AB42: Multiple DL's exist
Note on AD42: Multiple DL's exist
Note on AG42: Multiple DL's exist
Note on AI42: Multiple DL's exist
Note on C52: Real values existing less than DL
Note on G52: Multiple DL's exist
Note on H52: Real values existing less than DL
Note on I52: Multiple DL's exist
Note on M52: Multiple DL's exist
Note on Z52: Real values existing less than DL
Note on AB52: Multiple DL's exist
Note on AD52: Multiple DL's exist
Note on AG52: Multiple DL's exist
Note on AI52: Multiple DL's exist
Note on C62: Multiple DL's exist
Note on G62: Multiple DL's exist
Note on I62: Multiple DL's exist
Note on N62: Multiple DL's exist
Note on X62: Real values existing less than DL
Note on Z62: Real values existing less than DL
Note on AB62: Multiple DL's exist
Note on AG62: Multiple DL's exist
Note on AI62: Multiple DL's exist
Note on C72: Multiple DL's exist
Note on G72: Multiple DL's exist
Note on I72: Multiple DL's exist
Note on M72: Multiple DL's exist
Note on N72: Multiple DL's exist
Note on X72: Real values existing less than DL
Note on Z72: Real values existing less than DL
Note on AB72: Multiple DL's exist
Note on AD72: Multiple DL's exist
Note on AG72: Multiple DL's exist
Note on AI72: Multiple DL's exist

## Total Metals
|  | Ag | Al | As | B | Ba | Be | Bi | Ca | Cd | Co | Cr | Cu | Fe | K | Li | Mg | Mn | Mo | Na | Ni | P | Pb | S | Sb | Se | Si | Sn | Sr | Ti | Tl | U | V | Zn | Zr
Station | Date | µg/L | µg/L | µg/L | µg/L | µg/L | µg/L | µg/L | mg/L | µg/L | µg/L | µg/L | µg/L | µg/L | mg/L | mg/L | mg/L | µg/L | µg/L | mg/L | µg/L | mg/L | µg/L | mg/L | µg/L | µg/L | µg/L | µg/L | µg/L | µg/L | µg/L | µg/L | µg/L | µg/L | µg/L
FL-1 | 2010-04-30 10:05 | 0.15 | 24 | 0.2 | <300.0 | 18.8 | 0.18 | <0.03 | 109 | 18.7 | 39.8 | <0.5 | 21.3 | 96 | 5.1 | 0.039 | 58.6 | 2150 | 0.6 | 12.5 | 110 | <0.005 | 1.81 | 169 | 0.2 | <0.2 | 4650 | <0.05 | 432 | <3.0 | 0.21 | 1.09 | <1.0 | 19300 | <0.5
| 2010-06-16 16:30 | <0.03 | 17 | 0.2 | <300.0 | 17.2 | 0.09 | <0.03 | 142 | 17.3 | 52 | <0.5 | 12.3 | 116 | 8.3 | 0.056 | 76.8 | 3060 | 0.6 | 19.2 | 132 | <0.005 | 1.36 | 218 | 0.3 | <0.2 | 3880 | <0.05 | 600 | <3.0 | 0.45 | 1.18 | <1.0 | 21800 | <0.5
| 2010-07-14 16:30 | 0.014 | 11.6 | 0.22 | <50.0 | 16.6 | 0.06 | <0.005 | 121 | 16.3 | 52.2 | <0.1 | 12.7 | 155 | 7.71 | 0.0556 | 75.5 | 2920 | 0.48 | 18.3 | 129 | <0.005 | 1.67 | 239 | 0.25 | 0.12 | 3460 | 0.02 | 592 | <0.5 | 0.421 | 1.26 | <0.2 | 18200 | <0.1
| 2010-08-12 09:15 | <0.03 | 10 | <0.1 | <300.0 | 17.4 | <0.05 | <0.03 | 148 | 18.2 | 53.1 | <0.5 | 7.4 | 47 | 8.2 | 0.064 | 79.1 | 3150 | 0.5 | 19.1 | 138 | <0.005 | 0.85 | 260 | 0.2 | <0.2 | 4530 | <0.05 | 631 | <3.0 | 0.47 | 0.92 | <1.0 | 21900 | <0.5
| 2010-09-08 10:49 | <0.03 | 12 | 0.2 | <300.0 | 16.3 | 0.07 | <0.03 | 126 | 18 | 50.9 | 0.6 | 6.4 | 174 | 7.8 | 0.058 | 72.6 | 3020 | 0.6 | 17.9 | 128 | <0.005 | 2.13 | 244 | 0.9 | <0.2 | 3460 | <0.05 | 604 | 8 | 0.48 | 1.13 | <1.0 | 20300 | <0.5
FL-1 Average |  | 0.0418 | 14.92 | 0.174 | 125 | 17.26 | 0.085 | 0.0125 | 129.2 | 17.7 | 49.6 | 0.28 | 12.02 | 117.6 | 7.422 | 0.05452 | 72.52 | 2860 | 0.556 | 17.4 | 127.4 | 0.0025 | 1.564 | 226 | 0.37 | 0.104 | 3996 | 0.024 | 571.8 | 2.55 | 0.4062 | 1.116 | 0.42 | 20300 | 0.21
FL-1 Max |  | 0.15 | 24 | 0.22 | <300.0 | 18.8 | 0.18 | <0.03 | 148 | 18.7 | 53.1 | 0.6 | 21.3 | 174 | 8.3 | 0.064 | 79.1 | 3150 | 0.6 | 19.2 | 138 | <0.005 | 2.13 | 260 | 0.9 | <0.2 | 4650 | <0.05 | 631 | 8 | 0.48 | 1.26 | <1.0 | 21900 | <0.5
FL-1 Min |  | 0.014 | 10 | <0.1 | <50.0 | 16.3 | <0.05 | <0.005 | 109 | 16.3 | 39.8 | <0.1 | 6.4 | 47 | 5.1 | 0.039 | 58.6 | 2150 | 0.48 | 12.5 | 110 | <0.005 | 0.85 | 169 | 0.2 | 0.12 | 3460 | 0.02 | 432 | <0.5 | 0.21 | 0.92 | <0.2 | 18200 | <0.1
FL-1 N > DL |  | 2 | 5 | 4 | 0 | 5 | 4 | 0 | 5 | 5 | 5 | 1 | 5 | 5 | 5 | 5 | 5 | 5 | 5 | 5 | 5 | 0 | 5 | 5 | 5 | 1 | 5 | 1 | 5 | 1 | 5 | 5 | 0 | 5 | 0
FL-1 Median |  | <0.03 | 12 | 0.2 | <300.0 | 17.2 | 0.07 | <0.03 | 126 | 18 | 52 | <0.5 | 12.3 | 116 | 7.8 | 0.056 | 75.5 | 3020 | 0.6 | 18.3 | 129 | <0.005 | 1.67 | 239 | 0.25 | <0.2 | 3880 | <0.05 | 600 | <3.0 | 0.45 | 1.13 | <1.0 | 20300 | <0.5
FL-15 | 2010-04-30 11:10 | 0.09 | 17 | 0.2 | <300.0 | 15.8 | 0.07 | <0.03 | 145 | 15.1 | 53.1 | <0.5 | 7.4 | 23 | 8.1 | 0.055 | 74.2 | 3190 | 0.6 | 19.2 | 134 | <0.005 | 0.3 | 235 | 0.3 | <0.2 | 3400 | <0.05 | 608 | <3.0 | 0.42 | 1.14 | <1.0 | 20300 | <0.5
| 2010-06-16 17:19 | <0.03 | 16 | <0.1 | <300.0 | 16.9 | 0.07 | <0.03 | 160 | 17.1 | 55.8 | <0.5 | 9.3 | 62 | 9.5 | 0.063 | 83.8 | 3570 | 0.5 | 22.1 | 142 | <0.005 | 0.52 | 244 | 0.3 | <0.2 | 3800 | <0.05 | 655 | <3.0 | 0.5 | 1.06 | <1.0 | 22900 | <0.5
| 2010-07-14 17:15 | 0.013 | 10.3 | 0.18 | <50.0 | 16 | 0.07 | <0.005 | 141 | 16.2 | 61.4 | <0.1 | 3.9 | 110 | 9.09 | 0.0631 | 84.5 | 3460 | 0.54 | 21.8 | 152 | <0.005 | 0.852 | 272 | 0.29 | 0.12 | 3540 | <0.01 | 666 | <0.5 | 0.451 | 1.21 | <0.2 | 19600 | <0.1
| 2010-08-12 10:05 | <0.03 | 10 | <0.1 | <300.0 | 17.3 | 0.07 | <0.03 | 165 | 17.2 | 61.8 | <0.5 | 2.4 | 64 | 9.6 | 0.072 | 85.5 | 3720 | 0.5 | 21.9 | 156 | <0.005 | 0.73 | 288 | 0.3 | <0.2 | 4310 | <0.05 | 678 | <3.0 | 0.49 | 0.97 | <1.0 | 22900 | <0.5
| 2010-09-08 11:33 | <0.03 | 11 | 0.2 | <300.0 | 15.7 | <0.05 | <0.03 | 152 | 17.6 | 56.7 | <0.5 | 5.5 | 62 | 8.9 | 0.062 | 78.5 | 3430 | 0.5 | 20.5 | 141 | <0.005 | 0.66 | 262 | 0.3 | <0.2 | 3470 | <0.05 | 634 | 9 | 0.45 | 1.07 | 2 | 20800 | <0.5
FL-15 Average |  | 0.0296 | 12.86 | 0.136 | 125 | 16.34 | 0.061 | 0.0125 | 152.6 | 16.64 | 57.76 | 0.21 | 5.7 | 64.2 | 9.038 | 0.06302 | 81.3 | 3474 | 0.528 | 21.1 | 145 | 0.0025 | 0.6124 | 260.2 | 0.298 | 0.104 | 3704 | 0.021 | 648.2 | 2.75 | 0.4622 | 1.09 | 0.72 | 21300 | 0.21
FL-15 Max |  | 0.09 | 17 | 0.2 | <300.0 | 17.3 | 0.07 | <0.03 | 165 | 17.6 | 61.8 | <0.5 | 9.3 | 110 | 9.6 | 0.072 | 85.5 | 3720 | 0.6 | 22.1 | 156 | <0.005 | 0.852 | 288 | 0.3 | <0.2 | 4310 | <0.05 | 678 | 9 | 0.5 | 1.21 | 2 | 22900 | <0.5
FL-15 Min |  | 0.013 | 10 | <0.1 | <50.0 | 15.7 | <0.05 | <0.005 | 141 | 15.1 | 53.1 | <0.1 | 2.4 | 23 | 8.1 | 0.055 | 74.2 | 3190 | 0.5 | 19.2 | 134 | <0.005 | 0.3 | 235 | 0.29 | 0.12 | 3400 | <0.01 | 608 | <0.5 | 0.42 | 0.97 | <0.2 | 19600 | <0.1
FL-15 N > DL |  | 2 | 5 | 3 | 0 | 5 | 4 | 0 | 5 | 5 | 5 | 0 | 5 | 5 | 5 | 5 | 5 | 5 | 5 | 5 | 5 | 0 | 5 | 5 | 5 | 1 | 5 | 0 | 5 | 1 | 5 | 5 | 1 | 5 | 0
FL-15 Median |  | <0.03 | 11 | 0.18 | <300.0 | 16 | 0.07 | <0.03 | 152 | 17.1 | 56.7 | <0.5 | 5.5 | 62 | 9.09 | 0.063 | 83.8 | 3460 | 0.5 | 21.8 | 142 | <0.005 | 0.66 | 262 | 0.3 | <0.2 | 3540 | <0.05 | 655 | <3.0 | 0.451 | 1.07 | <1.0 | 20800 | <0.5
FL-3 | 2010-04-30 10:42 | 0.11 | 21 | <0.1 | <300.0 | 16.6 | 0.08 | <0.03 | 144 | 17.1 | 53.9 | <0.5 | 6.6 | 48 | 7.8 | 0.053 | 73.2 | 3020 | 0.6 | 18.5 | 134 | <0.005 | 0.89 | 235 | 0.3 | <0.2 | 4160 | <0.05 | 596 | <3.0 | 0.36 | 1.2 | <1.0 | 21100 | <0.5
| 2010-06-16 16:45 | <0.03 | 17 | 0.2 | <300.0 | 16.2 | 0.09 | <0.03 | 140 | 17.3 | 49.7 | <0.5 | 11.6 | 108 | 7.8 | 0.056 | 74.3 | 2930 | 0.5 | 18.6 | 123 | <0.005 | 1.02 | 218 | 0.3 | <0.2 | 3930 | <0.05 | 587 | <3.0 | 0.45 | 1.16 | <1.0 | 20800 | <0.5
| 2010-07-14 16:45 | 0.013 | 7.6 | 0.14 | <50.0 | 15.7 | 0.06 | <0.005 | 121 | 15.8 | 52.1 | <0.1 | 8.7 | 116 | 7.52 | 0.0541 | 74.3 | 2840 | 0.52 | 18.2 | 130 | <0.005 | 0.853 | 231 | 0.24 | 0.12 | 3510 | <0.01 | 589 | <0.5 | 0.423 | 1.25 | <0.2 | 17900 | <0.1
| 2010-08-12 09:30 | <0.03 | 9 | <0.1 | <300.0 | 17.4 | <0.05 | <0.03 | 147 | 17.8 | 54 | <0.5 | 7.4 | 42 | 8.4 | 0.064 | 81.4 | 3160 | 0.4 | 19.7 | 142 | <0.005 | 0.75 | 262 | 0.2 | <0.2 | 4440 | <0.05 | 621 | <3.0 | 0.47 | 0.92 | <1.0 | 22300 | <0.5
| 2010-09-08 11:02 | <0.03 | 11 | 0.2 | <300.0 | 15.6 | <0.05 | <0.03 | 139 | 17.1 | 48.2 | <0.5 | 6.6 | 172 | 7.5 | 0.055 | 71.2 | 2850 | 0.6 | 17.5 | 121 | <0.005 | 1.7 | 221 | 0.9 | <0.2 | 3640 | <0.05 | 585 | 8 | 0.43 | 1.12 | <1.0 | 19700 | <0.5
FL-3 Average |  | 0.0336 | 13.12 | 0.128 | 125 | 16.3 | 0.056 | 0.0125 | 138.2 | 17.02 | 51.58 | 0.21 | 8.18 | 97.2 | 7.804 | 0.05642 | 74.88 | 2960 | 0.524 | 18.5 | 130 | 0.0025 | 1.0426 | 233.4 | 0.388 | 0.104 | 3936 | 0.021 | 595.6 | 2.55 | 0.4266 | 1.13 | 0.42 | 20360 | 0.21
FL-3 Max |  | 0.11 | 21 | 0.2 | <300.0 | 17.4 | 0.09 | <0.03 | 147 | 17.8 | 54 | <0.5 | 11.6 | 172 | 8.4 | 0.064 | 81.4 | 3160 | 0.6 | 19.7 | 142 | <0.005 | 1.7 | 262 | 0.9 | <0.2 | 4440 | <0.05 | 621 | 8 | 0.47 | 1.25 | <1.0 | 22300 | <0.5
FL-3 Min |  | 0.013 | 7.6 | <0.1 | <50.0 | 15.6 | <0.05 | <0.005 | 121 | 15.8 | 48.2 | <0.1 | 6.6 | 42 | 7.5 | 0.053 | 71.2 | 2840 | 0.4 | 17.5 | 121 | <0.005 | 0.75 | 218 | 0.2 | 0.12 | 3510 | <0.01 | 585 | <0.5 | 0.36 | 0.92 | <0.2 | 17900 | <0.1
FL-3 N > DL |  | 2 | 5 | 3 | 0 | 5 | 3 | 0 | 5 | 5 | 5 | 0 | 5 | 5 | 5 | 5 | 5 | 5 | 5 | 5 | 5 | 0 | 5 | 5 | 5 | 1 | 5 | 0 | 5 | 1 | 5 | 5 | 0 | 5 | 0
FL-3 Median |  | <0.03 | 11 | 0.14 | <300.0 | 16.2 | 0.06 | <0.03 | 140 | 17.1 | 52.1 | <0.5 | 7.4 | 108 | 7.8 | 0.055 | 74.3 | 2930 | 0.52 | 18.5 | 130 | <0.005 | 0.89 | 231 | 0.3 | <0.2 | 3930 | <0.05 | 589 | <3.0 | 0.43 | 1.16 | <1.0 | 20800 | <0.5
FL-30 | 2010-04-30 11:20 | 0.007 | 9.1 | 0.43 | <50.0 | 13.1 | 0.07 | <0.005 | 184 | 0.289 | 37.7 | <0.1 | 1.34 | 23400 | 12.9 | 0.059 | 64.5 | 3460 | 2.01 | 27.8 | 76.8 | <0.005 | 0.41 | 269 | 0.05 | 0.18 | 2710 | <0.01 | 669 | <0.5 | 0.204 | 3.36 | <0.2 | 4220 | <0.1
| 2010-06-16 17:30 | <0.005 | 13.7 | 0.39 | <50.0 | 12.8 | 0.09 | <0.005 | 162 | 0.296 | 37.9 | <0.1 | 1.65 | 23600 | 14.3 | 0.076 | 69.7 | 3700 | 1.84 | 30.4 | 77.3 | <0.005 | 0.535 | 291 | 0.05 | 0.13 | 2410 | <0.01 | 705 | <0.5 | 0.204 | 3.13 | <0.2 | 4320 | <0.1
| 2010-07-14 15:35 | <0.005 | 8.7 | 0.35 | <50.0 | 13.3 | 0.09 | <0.005 | 179 | 0.229 | 41.4 | <0.1 | 1.26 | 22600 | 14.8 | 0.0736 | 74.5 | 4090 | 1.58 | 31.6 | 87.9 | <0.005 | 0.434 | 305 | 0.05 | 0.17 | 3050 | <0.01 | 707 | <0.5 | 0.214 | 3.27 | <0.2 | 4980 | <0.1
| 2010-08-12 10:20 | <0.03 | 8 | 0.6 | <300.0 | 13.5 | 0.07 | <0.03 | 189 | 0.49 | 37.7 | <0.5 | <0.3 | 24900 | 13.3 | 0.08 | 67.7 | 4070 | 1.4 | 26 | 84.2 | <0.005 | 0.42 | 282 | <0.1 | <0.2 | 3190 | <0.05 | 709 | <3.0 | 0.24 | 3.36 | <1.0 | 6210 | <0.5
| 2010-09-08 11:44 | <0.005 | 10.9 | 0.28 | <50.0 | 13.3 | 0.06 | <0.005 | 188 | 0.23 | 39.5 | <0.1 | 0.52 | 24600 | 13.9 | 0.0714 | 70.7 | 3800 | 1.78 | 29.9 | 82.7 | <0.005 | 0.424 | 293 | 0.05 | 0.13 | 2720 | <0.01 | 697 | <0.5 | 0.206 | 3.52 | <0.2 | 5140 | <0.1
FL-30 Average |  | 0.0059 | 10.08 | 0.41 | 50 | 13.2 | 0.076 | 0.005 | 180.4 | 0.3068 | 38.84 | 0.09 | 0.984 | 23820 | 13.84 | 0.072 | 69.42 | 3824 | 1.722 | 29.14 | 81.78 | 0.0025 | 0.4446 | 288 | 0.05 | 0.142 | 2816 | 0.009 | 697.4 | 0.5 | 0.2136 | 3.328 | 0.18 | 4974 | 0.09
FL-30 Max |  | <0.03 | 13.7 | 0.6 | <300.0 | 13.5 | 0.09 | <0.03 | 189 | 0.49 | 41.4 | <0.5 | 1.65 | 24900 | 14.8 | 0.08 | 74.5 | 4090 | 2.01 | 31.6 | 87.9 | <0.005 | 0.535 | 305 | <0.1 | <0.2 | 3190 | <0.05 | 709 | <3.0 | 0.24 | 3.52 | <1.0 | 6210 | <0.5
FL-30 Min |  | <0.005 | 8 | 0.28 | <50.0 | 12.8 | 0.06 | <0.005 | 162 | 0.229 | 37.7 | <0.1 | <0.3 | 22600 | 12.9 | 0.059 | 64.5 | 3460 | 1.4 | 26 | 76.8 | <0.005 | 0.41 | 269 | 0.05 | 0.13 | 2410 | <0.01 | 669 | <0.5 | 0.204 | 3.13 | <0.2 | 4220 | <0.1
FL-30 N > DL |  | 1 | 5 | 5 | 0 | 5 | 5 | 0 | 5 | 5 | 5 | 0 | 4 | 5 | 5 | 5 | 5 | 5 | 5 | 5 | 5 | 0 | 5 | 5 | 4 | 4 | 5 | 0 | 5 | 0 | 5 | 5 | 0 | 5 | 0
FL-30 Median |  | <0.005 | 9.1 | 0.39 | <50.0 | 13.3 | 0.07 | <0.005 | 184 | 0.289 | 37.9 | <0.1 | 1.26 | 23600 | 13.9 | 0.0736 | 69.7 | 3800 | 1.78 | 29.9 | 82.7 | <0.005 | 0.424 | 291 | 0.05 | 0.17 | 2720 | <0.01 | 705 | <0.5 | 0.206 | 3.36 | <0.2 | 4980 | <0.1
FL-5 | 2010-04-30 10:55 | 0.1 | 19 | 0.2 | <300.0 | 16.2 | 0.08 | <0.03 | 142 | 16.6 | 53.6 | <0.5 | 7 | 44 | 7.8 | 0.053 | 72.9 | 3010 | 0.7 | 18.5 | 131 | <0.005 | 0.42 | 226 | 0.3 | <0.2 | 3580 | <0.05 | 606 | <3.0 | 0.41 | 1.2 | <1.0 | 20700 | <0.5
| 2010-06-16 17:05 | <0.03 | 16 | <0.1 | <300.0 | 16.5 | 0.07 | <0.03 | 143 | 17.2 | 51 | <0.5 | 12.1 | 105 | 8 | 0.055 | 76.1 | 3000 | 0.6 | 19 | 125 | <0.005 | 1.02 | 211 | 0.3 | <0.2 | 3920 | <0.05 | 608 | <3.0 | 0.43 | 1.19 | <1.0 | 21600 | <0.5
| 2010-07-14 17:00 | 0.013 | 8 | 0.15 | <50.0 | 16 | 0.07 | <0.005 | 126 | 16.2 | 54.5 | <0.1 | 9.01 | 130 | 7.78 | 0.0562 | 76.8 | 2970 | 0.5 | 18.9 | 133 | <0.005 | 0.886 | 244 | 0.25 | 0.13 | 3670 | <0.01 | 598 | <0.5 | 0.426 | 1.27 | <0.2 | 18500 | <0.1
| 2010-08-12 09:45 | <0.03 | 8 | <0.1 | <300.0 | 18.3 | <0.05 | <0.03 | 145 | 17.7 | 53.7 | <0.5 | 7.4 | 43 | 8.4 | 0.067 | 81.7 | 3140 | 0.5 | 19.6 | 137 | <0.005 | 0.77 | 254 | 0.2 | <0.2 | 4320 | <0.05 | 661 | <3.0 | 0.49 | 0.96 | <1.0 | 22200 | <0.5
| 2010-09-08 11:20 | <0.03 | 11 | <0.1 | <300.0 | 15.9 | <0.05 | <0.03 | 143 | 18 | 49.8 | <0.5 | 6.5 | 175 | 7.7 | 0.056 | 71.9 | 2990 | 0.5 | 17.6 | 127 | <0.005 | 1.77 | 246 | 0.3 | <0.2 | 3970 | 0.06 | 599 | 9 | 0.46 | 1.11 | <1.0 | 20000 | <0.5
FL-5 Average |  | 0.0316 | 12.4 | 0.1 | 125 | 16.58 | 0.054 | 0.0125 | 139.8 | 17.14 | 52.52 | 0.21 | 8.402 | 99.4 | 7.936 | 0.05744 | 75.88 | 3022 | 0.56 | 18.72 | 130.6 | 0.0025 | 0.9732 | 236.2 | 0.27 | 0.106 | 3892 | 0.028 | 614.4 | 2.75 | 0.4432 | 1.146 | 0.42 | 20600 | 0.21
FL-5 Max |  | 0.1 | 19 | 0.2 | <300.0 | 18.3 | 0.08 | <0.03 | 145 | 18 | 54.5 | <0.5 | 12.1 | 175 | 8.4 | 0.067 | 81.7 | 3140 | 0.7 | 19.6 | 137 | <0.005 | 1.77 | 254 | 0.3 | <0.2 | 4320 | 0.06 | 661 | 9 | 0.49 | 1.27 | <1.0 | 22200 | <0.5
FL-5 Min |  | 0.013 | 8 | <0.1 | <50.0 | 15.9 | <0.05 | <0.005 | 126 | 16.2 | 49.8 | <0.1 | 6.5 | 43 | 7.7 | 0.053 | 71.9 | 2970 | 0.5 | 17.6 | 125 | <0.005 | 0.42 | 211 | 0.2 | 0.13 | 3580 | <0.01 | 598 | <0.5 | 0.41 | 0.96 | <0.2 | 18500 | <0.1
FL-5 N > DL |  | 2 | 5 | 2 | 0 | 5 | 3 | 0 | 5 | 5 | 5 | 0 | 5 | 5 | 5 | 5 | 5 | 5 | 5 | 5 | 5 | 0 | 5 | 5 | 5 | 1 | 5 | 1 | 5 | 1 | 5 | 5 | 0 | 5 | 0
FL-5 Median |  | <0.03 | 11 | <0.1 | <300.0 | 16.2 | 0.07 | <0.03 | 143 | 17.2 | 53.6 | <0.5 | 7.4 | 105 | 7.8 | 0.056 | 76.1 | 3000 | 0.5 | 18.9 | 131 | <0.005 | 0.886 | 244 | 0.3 | <0.2 | 3920 | <0.05 | 606 | <3.0 | 0.43 | 1.19 | <1.0 | 20700 | <0.5
FL-60 | 2010-04-30 11:35 | <0.005 | 11.2 | 0.76 | <50.0 | 13 | 0.07 | <0.005 | 193 | 0.315 | 38.9 | <0.1 | 0.74 | 24900 | 13.5 | 0.0582 | 68.6 | 3650 | 1.81 | 29.4 | 81.5 | <0.005 | 0.329 | 276 | 0.05 | 0.15 | 2640 | <0.01 | 692 | <0.5 | 0.207 | 3.8 | <0.2 | 4080 | <0.1
| 2010-06-16 17:45 | <0.005 | 8.9 | 0.51 | <50.0 | 12.9 | 0.08 | <0.005 | 162 | 0.578 | 39.2 | <0.1 | 0.93 | 22300 | 14.4 | 0.0819 | 73.1 | 3950 | 1.58 | 31 | 84.4 | <0.005 | 0.379 | 299 | 0.05 | 0.18 | 2360 | <0.01 | 728 | <0.5 | 0.215 | 3.23 | <0.2 | 5050 | <0.1
| 2010-07-14 17:50 | <0.005 | 7.5 | 0.5 | <50.0 | 13 | 0.08 | <0.005 | 180 | 0.525 | 41.1 | <0.1 | 0.72 | 23100 | 14.5 | 0.0727 | 74.8 | 4160 | 1.48 | 30.7 | 89.1 | <0.005 | 0.663 | 304 | 0.06 | 0.17 | 3020 | <0.01 | 705 | <0.5 | 0.215 | 3.36 | <0.2 | 5310 | <0.1
| 2010-08-12 10:50 | <0.03 | 7 | 0.3 | <300.0 | 13.9 | 0.07 | <0.03 | 190 | 0.53 | 38.4 | <0.5 | <0.3 | 25400 | 13.7 | 0.082 | 69.4 | 4080 | 1.5 | 27.1 | 86 | <0.005 | 0.29 | 280 | <0.1 | <0.2 | 3170 | <0.05 | 725 | <3.0 | 0.21 | 3.71 | <1.0 | 5950 | <0.5
| 2010-09-08 11:52 | <0.005 | 7.5 | 0.55 | <50.0 | 12.9 | 0.06 | <0.005 | 206 | 0.421 | 42.1 | <0.1 | 0.33 | 27300 | 15.1 | 0.0714 | 76.4 | 4130 | 1.51 | 32.6 | 91 | <0.005 | 0.399 | 329 | 0.05 | 0.15 | 3000 | <0.01 | 691 | <0.5 | 0.206 | 3.63 | <0.2 | 5450 | <0.1
FL-60 Average |  | 0.005 | 8.42 | 0.524 | 50 | 13.14 | 0.072 | 0.005 | 186.2 | 0.4738 | 39.94 | 0.09 | 0.574 | 24600 | 14.24 | 0.07324 | 72.46 | 3994 | 1.576 | 30.16 | 86.4 | 0.0025 | 0.412 | 297.6 | 0.052 | 0.15 | 2838 | 0.009 | 708.2 | 0.5 | 0.2106 | 3.546 | 0.18 | 5168 | 0.09
FL-60 Max |  | <0.03 | 11.2 | 0.76 | <300.0 | 13.9 | 0.08 | <0.03 | 206 | 0.578 | 42.1 | <0.5 | 0.93 | 27300 | 15.1 | 0.082 | 76.4 | 4160 | 1.81 | 32.6 | 91 | <0.005 | 0.663 | 329 | <0.1 | <0.2 | 3170 | <0.05 | 728 | <3.0 | 0.215 | 3.8 | <1.0 | 5950 | <0.5
FL-60 Min |  | <0.005 | 7 | 0.3 | <50.0 | 12.9 | 0.06 | <0.005 | 162 | 0.315 | 38.4 | <0.1 | <0.3 | 22300 | 13.5 | 0.0582 | 68.6 | 3650 | 1.48 | 27.1 | 81.5 | <0.005 | 0.29 | 276 | 0.05 | 0.15 | 2360 | <0.01 | 691 | <0.5 | 0.206 | 3.23 | <0.2 | 4080 | <0.1
FL-60 N > DL |  | 0 | 5 | 5 | 0 | 5 | 5 | 0 | 5 | 5 | 5 | 0 | 4 | 5 | 5 | 5 | 5 | 5 | 5 | 5 | 5 | 0 | 5 | 5 | 4 | 4 | 5 | 0 | 5 | 0 | 5 | 5 | 0 | 5 | 0
FL-60 Median |  | <0.005 | 7.5 | 0.51 | <50.0 | 13 | 0.07 | <0.005 | 190 | 0.525 | 39.2 | <0.1 | 0.72 | 24900 | 14.4 | 0.0727 | 73.1 | 4080 | 1.51 | 30.7 | 86 | <0.005 | 0.379 | 299 | 0.05 | 0.17 | 3000 | <0.01 | 705 | <0.5 | 0.21 | 3.63 | <0.2 | 5310 | <0.1
FL-80 | 2010-04-30 11:50 | 0.009 | 6.1 | 0.82 | <50.0 | 14.5 | 0.05 | <0.005 | 199 | 0.163 | 34.7 | <0.1 | 0.52 | 28900 | 13.4 | 0.0591 | 68.5 | 3630 | 1.46 | 29.6 | 79 | <0.005 | 0.332 | 283 | 0.04 | 0.11 | 2700 | <0.01 | 759 | <0.5 | 0.212 | 5.24 | <0.2 | 3470 | <0.1
| 2010-06-16 18:00 | <0.005 | 3.3 | 0.66 | <50.0 | 13.4 | 0.07 | <0.005 | 242 | 0.046 | 33.4 | <0.1 | 0.24 | 34300 | 14.9 | 0.0844 | 72.1 | 3800 | 1.26 | 32.3 | 75.1 | <0.005 | 0.198 | 301 | 0.04 | 0.12 | 3600 | 0.02 | 779 | <0.5 | 0.205 | 4.64 | <0.2 | 3340 | <0.1
| 2010-07-14 18:10 | <0.005 | 6.7 | 0.99 | <50.0 | 15 | 0.08 | <0.005 | 189 | 0.232 | 35.5 | <0.1 | 0.48 | 27400 | 15 | 0.0788 | 73.6 | 4010 | 1.2 | 31.7 | 81.4 | <0.005 | 0.467 | 306 | 0.05 | 0.14 | 3200 | <0.01 | 786 | <0.5 | 0.218 | 4.98 | <0.2 | 3680 | <0.1
| 2010-08-12 11:15 | <0.03 | 7 | 0.8 | <300.0 | 15.1 | 0.07 | <0.03 | 205 | 0.2 | 34.1 | <0.5 | <0.3 | 30400 | 14.2 | 0.085 | 69.4 | 3920 | 1.2 | 28.6 | 80.4 | <0.005 | 0.53 | 290 | <0.1 | <0.2 | 3360 | <0.05 | 767 | <3.0 | 0.22 | 4.87 | <1.0 | 4260 | <0.5
| 2010-09-08 12:04 | 0.007 | 7.4 | 0.91 | <50.0 | 14.8 | 0.07 | <0.005 | 255 | 0.147 | 35.1 | <0.1 | 0.2 | 36700 | 14.5 | 0.0776 | 72.4 | 3880 | 1.27 | 31.7 | 79.3 | <0.005 | 0.378 | 314 | 0.04 | 0.11 | 3540 | <0.01 | 766 | <0.5 | 0.229 | 5.54 | <0.2 | 3800 | <0.1
FL-80 Average |  | 0.0072 | 6.1 | 0.836 | 50 | 14.56 | 0.068 | 0.005 | 218 | 0.1576 | 34.56 | 0.09 | 0.318 | 31540 | 14.4 | 0.07698 | 71.2 | 3848 | 1.278 | 30.78 | 79.04 | 0.0025 | 0.381 | 298.8 | 0.044 | 0.116 | 3280 | 0.012 | 771.4 | 0.5 | 0.2168 | 5.054 | 0.18 | 3710 | 0.09
FL-80 Max |  | <0.03 | 7.4 | 0.99 | <300.0 | 15.1 | 0.08 | <0.03 | 255 | 0.232 | 35.5 | <0.5 | 0.52 | 36700 | 15 | 0.085 | 73.6 | 4010 | 1.46 | 32.3 | 81.4 | <0.005 | 0.53 | 314 | <0.1 | <0.2 | 3600 | <0.05 | 786 | <3.0 | 0.229 | 5.54 | <1.0 | 4260 | <0.5
FL-80 Min |  | <0.005 | 3.3 | 0.66 | <50.0 | 13.4 | 0.05 | <0.005 | 189 | 0.046 | 33.4 | <0.1 | 0.2 | 27400 | 13.4 | 0.0591 | 68.5 | 3630 | 1.2 | 28.6 | 75.1 | <0.005 | 0.198 | 283 | 0.04 | 0.11 | 2700 | <0.01 | 759 | <0.5 | 0.205 | 4.64 | <0.2 | 3340 | <0.1
FL-80 N > DL |  | 2 | 5 | 5 | 0 | 5 | 5 | 0 | 5 | 5 | 5 | 0 | 4 | 5 | 5 | 5 | 5 | 5 | 5 | 5 | 5 | 0 | 5 | 5 | 4 | 4 | 5 | 1 | 5 | 0 | 5 | 5 | 0 | 5 | 0
FL-80 Median |  | 0.007 | 6.7 | 0.82 | <50.0 | 14.8 | 0.07 | <0.005 | 205 | 0.163 | 34.7 | <0.1 | <0.3 | 30400 | 14.5 | 0.0788 | 72.1 | 3880 | 1.26 | 31.7 | 79.3 | <0.005 | 0.378 | 301 | 0.04 | 0.12 | 3360 | <0.01 | 767 | <0.5 | 0.218 | 4.98 | <0.2 | 3680 | <0.1
Note on C12: Real values existing less than DL
Note on F12: Multiple DL's exist
Note on I12: Multiple DL's exist
Note on M12: Multiple DL's exist
Note on AA12: Real values existing less than DL
Note on AC12: Real values existing less than DL
Note on AE12: Multiple DL's exist
Note on AH12: Multiple DL's exist
Note on AJ12: Multiple DL's exist
Note on C22: Real values existing less than DL
Note on F22: Multiple DL's exist
Note on I22: Multiple DL's exist
Note on M22: Multiple DL's exist
Note on AA22: Real values existing less than DL
Note on AC22: Multiple DL's exist
Note on AE22: Multiple DL's exist
Note on AH22: Multiple DL's exist
Note on AJ22: Multiple DL's exist
Note on C32: Real values existing less than DL
Note on F32: Multiple DL's exist
Note on I32: Multiple DL's exist
Note on M32: Multiple DL's exist
Note on AA32: Real values existing less than DL
Note on AC32: Multiple DL's exist
Note on AE32: Multiple DL's exist
Note on AH32: Multiple DL's exist
Note on AJ32: Multiple DL's exist
Note on C42: Multiple DL's exist
Note on F42: Multiple DL's exist
Note on I42: Multiple DL's exist
Note on M42: Multiple DL's exist
Note on Z42: Real values existing less than DL
Note on AA42: Real values existing less than DL
Note on AC42: Multiple DL's exist
Note on AE42: Multiple DL's exist
Note on AH42: Multiple DL's exist
Note on AJ42: Multiple DL's exist
Note on C52: Real values existing less than DL
Note on F52: Multiple DL's exist
Note on I52: Multiple DL's exist
Note on M52: Multiple DL's exist
Note on AA52: Real values existing less than DL
Note on AC52: Multiple DL's exist
Note on AE52: Multiple DL's exist
Note on AH52: Multiple DL's exist
Note on AJ52: Multiple DL's exist
Note on C62: Multiple DL's exist
Note on F62: Multiple DL's exist
Note on I62: Multiple DL's exist
Note on M62: Multiple DL's exist
Note on Z62: Real values existing less than DL
Note on AA62: Real values existing less than DL
Note on AC62: Multiple DL's exist
Note on AE62: Multiple DL's exist
Note on AH62: Multiple DL's exist
Note on AJ62: Multiple DL's exist
Note on C72: Multiple DL's exist
Note on F72: Multiple DL's exist
Note on I72: Multiple DL's exist
Note on M72: Multiple DL's exist
Note on N72: Real values existing less than DL
Note on Z72: Real values existing less than DL
Note on AA72: Real values existing less than DL
Note on AC72: Multiple DL's exist
Note on AE72: Multiple DL's exist
Note on AH72: Multiple DL's exist
Note on AJ72: Multiple DL's exist