## X5
Date | Time | Temp. (°C) | pH | EC (μS/cm) | Zn-T |  | Zn-T Average | Zn-D |  | Zn-D Average | Method of Analysis | Comments
2010-03-22 | 17:51 | 0.9 | 7.11 | 1580 | 0.317 | 0.325 | 0.321 | 0.334 | 0.338 | 0.336 | ICP
2010-03-23 | 13:21 | 1.2 | 7.3 | 1740 | 0.314 | 0.325 | 0.3195 | 0.316 | 0.32 | 0.318 | ICP
2010-03-24 | 9:11 | 2.2 | 7.05 | 1820 | 0.358 | 0.375 | 0.3665 | 0.375 | 0.382 | 0.3785 | ICP
2010-03-25 | 7:04 | 1.5 | 7.22 | 1690 | 0.299 | 0.302 | 0.3005 | 0.296 | 0.298 | 0.297 | ICP
2010-03-25 | 14:46 | 2.5 | 7.1 | 1730 | 0.319 | 0.319 | 0.319 | 0.315 | 0.317 | 0.316 | ICP
2010-03-26 | 8:00 | 2 | 7.05 | 1700 | 0.311 | 0.321 | 0.316 | 0.311 | 0.312 | 0.3115 | ICP
2010-03-27 | 7:20 | 2.5 | 7.03 | 1710 | 0.285 | 0.286 | 0.2855 | 0.276 | 0.279 | 0.2775 | ICP
2010-03-28 | 7:25 | 2.6 | 7 | 2600 | 0.31 | 0.312 | 0.311 | 0.303 | 0.307 | 0.305 | ICP
2010-03-29 | 8:42 | 1.1 | 7.17 | 1680 | 0.291 | 0.303 | 0.297 | 0.292 | 0.295 | 0.2935 | ICP
2010-03-30 | 8:13 | 1.6 | 7.11 | 1480 | 0.286 | 0.294 | 0.29 | 0.287 | 0.288 | 0.2875 | ICP
2010-03-30 | 10:41 | 1.7 | 7.02 | 1030 | 0.291 | - | 0.291 | - | - |  | ICP
2010-03-31 | 9:10 | 1.2 | 7.29 | 1424 | 0.275 | 0.271 | 0.273 | 0.274 | 0.279 | 0.2765 | ICP
2010-04-01 | 7:51 | 2.3 | 7.35 | 1410 | 0.286 | 0.284 | 0.285 | 0.279 | 0.281 | 0.28 | ICP | Siphon shut down at 6:30 PM.
2010-04-05 | 10:54 | 1 | 7.13 | 1640 | 0.268 | 0.272 | 0.27 | 0.272 | - | 0.272 | ICP | Siphon opened at 10:10 AM (1/2 open).
2010-04-06 | 8:36 | 0.8 | 7 | 1100 | 0.297 | 0.315 | 0.306 | 0.295 | 0.296 | 0.2955 | ICP
2010-04-07 | 8:57 | 0.8 | 6.88 | 1514 | 0.286 | 0.284 | 0.285 | 0.284 | 0.284 | 0.284 | ICP
2010-04-08 | 10:34 | 2.4 | 7.33 | 1776 | 0.29 | 0.279 | 0.2845 | 0.288 | 0.297 | 0.2925 | ICP
2010-04-09 | 8:07 | 1.6 | 7.41 | 1750 | 0.2905 | 0.2927 | 0.2916 | 0.286 | 0.289 | 0.2875 | ICP
2010-04-09 | 14:16 | 3.9 | 7.14 | 1760 | 0.28 | 0.286 | 0.283 | 0.28 | 0.287 | 0.2835 | ICP | Began discharging from mill to CVP at 11am.
2010-04-10 | 7:40 | 2.2 | 7.11 | 1504 | 0.285 | 0.278 | 0.2815 | 0.288 | - | 0.288 | ICP
2010-04-11 | 7:40 | 2.7 | 7.31 | 1770 | 0.195 | 0.193 | 0.194 | 0.201 | - | 0.201 | ICP
2010-04-12 | 8:30 | 0.6 | 7.32 | 1830 | 0.181 | 0.19 | 0.1855 | 0.174 | 0.177 | 0.1755 | ICP
2010-04-13 | 9:10 | 1.6 | 7.41 | 1561 | 0.247 | 0.226 | 0.2365 | 0.233 | - | 0.233 | ICP | sample 1 may be slightly high due to evaporative concentration.
2010-04-14 | 8:26 | 1.6 | 7.41 | 1578 | 0.192 | 0.184 | 0.188 | 0.177 | - | 0.177 | ICP
2010-04-15 | 8:12 | 1.8 | 6.98 | 1900 | 0.202 | 0.212 | 0.207 | 0.193 | 0.19 | 0.1915 | ICP
2010-04-16 | 7:40 | 1.2 | 7.43 | 1890 | 0.177 | 0.172 | 0.1745 | 0.165 | 0.164 | 0.1645 | ICP
2010-04-17 | 7:40 | 3.4 | 6.82 | 1870 | 0.154 | 0.154 | 0.154 | 0.151 | - | 0.151 | ICP | pH retested at 1pm: 7.07
2010-04-18 | 8:20 | 3.5 | 6.88 | 1870 | 0.136 | 0.137 | 0.1365 | 0.123 | - | 0.123 | ICP
2010-04-19 | 8:21 | 3.4 | 7.22 | 1880 | 0.174 | 0.199 | 0.1865 | 0.153 | - | 0.153 | ICP | Began treatment of Faro pit water @ 2pm. New ICP standards prepared.
2010-04-20 | 14:36 | 4.3 | 6.85 | 1947 | 0.256 | 0.29 | 0.273 | 0.199 | - | 0.199 | ICP
2010-04-21 | 8:52 | 4 | 6.74 | 1908 | 0.262 | 0.277 | 0.2695 | 0.266 | - | 0.266 | ICP
2010-04-22 | 8:30 | 2.4 |  | 1774 | 0.239 | 0.248 | 0.2435 | - | - |  | ICP | pH meter malfunctioning, no pH reading obtained.
2010-04-22 | 12:15 | 3.8 | 6.9 | 1750 | 0.366 | - | 0.366 | 0.235 | - | 0.235 | ICP | 10" siphon shut down @ 9am. Water collected following installation of 16" siphon (started ~11:30am). pH measured using litmus paper b/c pH meter malfunctioning.
2010-04-23 | 13:55 PM | 2.1 | 7.35 | 1390 | 0.701 |  | 0.701 | 0.12 |  | 0.12 | ICP | Siphon turned on at 13:05 PM.
2010-04-23 | 13:55 PM | 2.1 | 7.35 | 1390 | 0.143 | 0.19 | 0.1665 | 0.125 | 0.119 | 0.122 | ICP | Rerun of X5 13:55 PM sample to verify results.
2010-04-23 | 16:52 PM | 2.9 | 7.51 | 1420 | 0.126 | 0.131 | 0.1285 | 0.113 | 0.115 | 0.114 | ICP | Siphon closed at 16:54 PM due to 1st run of 13:55 PM sample.
2010-04-23 | 13:55 PM | 2.1 | 7.35 | 1390 | 0.132 | 0.141 | 0.1365 | - | - |  | ICP | Rerun of X5 13:55 PM sample by KR and JL on Apr 24.
2010-04-25 | 7:54 | 2.1 | 7.47 | 1639 | 0.164 | 0.149 | 0.1565 | 0.118 | 0.112 | 0.115 | ICP | Siphon turned on at 7:10 AM.
2010-04-26 | 8:32 | 2.5 | 8.08 | 1430 | 0.105 | 0.107 | 0.106 | 0.095 | 0.095 | 0.095 | ICP
2010-04-27 | 13:56 | 2.7 | 7.19 | 1399 | 0.195 | 0.196 | 0.1955 | 0.176 | - | 0.176 | ICP
2010-04-28 | 9:00 | 3 | 8.39 | 1320 | 0.137 | 0.139 | 0.138 | 0.126 | - | 0.126 | ICP
2010-04-29 | 15:36 | 3.7 | 7.12 | 1280 | 0.161 | 0.161 | 0.161 | 0.139 | - | 0.139 | ICP
2010-04-30 | 8:00 | 4.7 | 7.71 | 1370 | 0.181 | 0.181 | 0.181 | 0.16 | - | 0.16 | ICP
2010-05-01 | 9:00 | 4.9 | 7.76 | 1410 | 0.25 | 0.26 | 0.255 | 0.208 | - | 0.208 | ICP
2010-05-02 | 7:50 | 5.3 | 6.99 | 1380 | 0.201 | 0.19 | 0.1955 | 0.164 | - | 0.164 | ICP
2010-05-03 | 8:35 | 4.2 | 7.69 | 1400 | 0.221 | 0.224 | 0.2225 | 0.222 | - | 0.222 | ICP
2010-05-04 | 8:49 | 3.6 | 7.06 | 1490 | 0.29 | 0.286 | 0.288 | 0.269 | - | 0.269 | ICP
2010-05-05 | 8:48 | 4.7 | 7.29 | 1384 | 0.249 | 0.242 | 0.2455 | 0.24 | - | 0.24 | ICP
2010-05-06 | 8:56 | 5.1 | 7.15 | 1380 | 0.264 | 0.29 | 0.277 | 0.239 | - | 0.239 | ICP
2010-05-07 | 6:43 | 3.8 | 7.33 | 1362 | 0.223 | 0.216 | 0.2195 | 0.201 | - | 0.201 | ICP
2010-05-08 | 7:55 | 4.9 | 7.22 | 1409 | 0.254 | 0.256 | 0.255 | 0.251 | - | 0.251 | ICP
2010-05-09 | 8:07 | 5.4 | 7.21 | 1392 | 0.245 | 0.245 | 0.245 | 0.224 | - | 0.224 | ICP
2010-05-10 | 8:25 | 5.7 | 7.33 | 1542 | 0.28 | 0.285 | 0.2825 | 0.28 | - | 0.28 | ICP
2010-05-11 | 8:05 | 5 | 7.45 | 1390 | 0.197 | 0.19 | 0.1935 | 0.177 | - | 0.177 | ICP
2010-05-12 | 8:31 | 5.9 | 7.43 | 1425 | 0.241 | 0.241 | 0.241 | 0.238 | - | 0.238 | ICP
2010-05-13 | 7:32 | 6.5 | 7.12 | 1424 | 0.237 | 0.238 | 0.2375 | 0.219 | 0.217 | 0.218 | ICP
2010-05-14 | 7:37 | 5.7 | 7.09 | 1374 | 0.251 | 0.259 | 0.255 | 0.235 | 0.232 | 0.2335 | ICP
2010-05-15 | 7:34 | 5.5 | 7.39 | 1365 | 0.21 | 0.21 | 0.21 | 0.196 | 0.188 | 0.192 | ICP
2010-05-16 | 7:55 | 6.3 | 7.26 | 1388 | 0.235 | 0.244 | 0.2395 | 0.217 | 0.218 | 0.2175 | ICP
2010-05-17 | 8:23 | 6.1 | 7.26 | 1494 | 0.217 | 0.217 | 0.217 | 0.213 | 0.21 | 0.2115 | ICP
2010-05-18 | 8:29 | 6.9 | 7.06 | 1404 | 0.237 | 0.241 | 0.239 | 0.23 | 0.225 | 0.2275 | ICP
2010-05-19 | 8:22 | 7.5 | 7.25 | 1303 | 0.178 | 0.184 | 0.181 | 0.179 | 0.177 | 0.178 | ICP
2010-05-20 | 8:14 | 6.6 | 7.55 | 1462 | 0.239 | 0.248 | 0.2435 | 0.235 | - | 0.235 | ICP
2010-05-21 | 8:25 | 6.1 | 7.13 | 1338 | 0.18 | 0.178 | 0.179 | 0.174 | - | 0.174 | ICP
2010-05-22 | 7:59 | 6.1 | 7.64 | 1395 | 0.193 | 0.187 | 0.19 | 0.186 | - | 0.186 | ICP
2010-05-23 | 8:10 | 7.4 | 7.8 | 1339 | 0.176 | 0.177 | 0.1765 | 0.158 | - | 0.158 | ICP
2010-05-24 | 7:27 | 7.9 | 6.99 | 1509 | 0.232 | 0.232 | 0.232 | 0.234 | - | 0.234 | ICP
2010-05-25 | 8:30 | 9 | 7.51 | 1441 | 0.181 | 0.182 | 0.1815 | 0.174 | - | 0.174 | ICP
2010-05-26 | 8:15 | 10.2 | 6.88 | 1429 | 0.255 | 0.254 | 0.2545 | 0.25 | - | 0.25 | ICP
2010-05-27 | 9:03 | 10.5 | 7.6 | 1472 | 0.219 | 0.209 | 0.214 | 0.199 | - | 0.199 | ICP
2010-05-28 | 7:48 | 10.7 | 8.11 | 1501 | 0.222 | 0.219 | 0.2205 | 0.214 | - | 0.214 | ICP
2010-05-29 | 7:44 | 11.5 | 8.11 | 1540 | 0.237 | 0.233 | 0.235 | 0.223 | - | 0.223 | ICP
2010-05-30 | 7:50 | 11.9 | 8.02 | 1588 | 0.218 | 0.223 | 0.2205 | 0.215 | - | 0.215 | ICP
2010-05-31 | 8:15 | 11.9 | 7.65 | 1573 | 0.226 | 0.227 | 0.2265 | 0.216 | - | 0.216 | ICP
2010-06-01 | 8:25 | 12.6 | 7.51 | 1740 | 0.259 | 0.249 | 0.254 | 0.239 | - | 0.239 | ICP
2010-06-02 | 8:37 | 12.1 | 8.03 | 1660 | 0.214 | 0.216 | 0.215 | 0.223 | - | 0.223 | ICP
2010-06-03 | 8:24 | 12.4 | 7.47 | 1824 | 0.31 | 0.296 | 0.303 | 0.312 | - | 0.312 | ICP
2010-06-04 | 7:50 | 12 | 7.31 | 1712 | 0.3 | 0.302 | 0.301 | 0.288 | - | 0.288 | ICP
2010-06-05 | 6:55 | 11.4 | 7.25 | 1705 | 0.296 | 0.29 | 0.293 | 0.294 | - | 0.294 | ICP
2010-06-06 | 6:51 | 11 | 7.42 | 1811 | 0.287 | 0.285 | 0.286 | 0.288 | - | 0.288 | ICP
2010-06-07 | 8:10 | 11.2 | 7.43 | 1534 | 0.293 | 0.293 | 0.293 | 0.288 | - | 0.288 | ICP
2010-06-08 | 8:26 | 11.6 | 7.49 | 1664 | 0.284 | 0.281 | 0.2825 | 0.27 | - | 0.27 | ICP
2010-06-09 | 8:25 | 11.6 | 7.65 | 1345 | 0.282 | 0.282 | 0.282 | 0.27 | - | 0.27 | ICP
2010-06-10 | 8:12 | 12.1 | 7.21 | 1644 | 0.312 | 0.314 | 0.313 | 0.304 | - | 0.304 | ICP
2010-06-11 | 7:55 | 11.6 | 7.89 | 1636 | 0.256 | 0.265 | 0.2605 | 0.254 | - | 0.254 | ICP
2010-06-12 | 7:45 | 12.1 | 8.21 | 1646 | 0.261 | 0.26 | 0.2605 | 0.24 | - | 0.24 | ICP
2010-06-13 | 8:10 | 11.1 | 7.75 | 1737 | 0.336 | 0.326 | 0.331 | 0.256 | 0.259 | 0.2575 | AA
2010-06-14 | 8:21 | 11 | 7.7 | 1749 | 0.334 | 0.329 | 0.3315 | 0.275 | - | 0.275 | AA | 10" Siphon brought online at 10:35 AM.
2010-06-15 | 8:28 | 11.1 | 7.48 | 1670 | 0.278 | 0.281 | 0.2795 | 0.266 | - | 0.266 | ICP
2010-06-16 | 8:17 | 12 | 8 | 1565 | 0.268 | 0.27 | 0.269 | 0.261 | - | 0.261 | ICP
2010-06-17 | 8:10 | 11.9 | 8.11 | 1557 | 0.341 | 0.316 | 0.3285 | 0.273 | - | 0.273 | AA
2010-06-18 | 7:24 | 12.3 | 7.67 | 1675 | 0.326 | 0.331 | 0.3285 | 0.282 | - | 0.282 | AA
2010-06-19 | 7:57 | 12.3 | 7.77 | 1610 | 0.283 | 0.304 | 0.2935 | 0.247 | - | 0.247 | AA
2010-06-20 | 7:30 | 12.6 | 7.73 | 1620 | 0.289 | 0.284 | 0.2865 | 0.248 | - | 0.248 | AA
2010-06-21 | 8:07 | 13.6 | 7.93 | 1520 | 0.322 | 0.34 | 0.331 | 0.254 | - | 0.254 | AA
2010-06-22 | 9:43 | 13.8 | 7.63 | 1605 | 0.329 | 0.31 | 0.3195 | 0.278 | - | 0.278 | AA
2010-06-23 | 9:05 | 14.3 | 7.97 | 1633 | 0.316 | 0.343 | 0.3295 | 0.229 | - | 0.229 | AA
2010-06-24 | 9:07 | 13.6 | 7.24 | 1659 | 0.269 | 0.271 | 0.27 | 0.27 | - | 0.27 | ICP
2010-06-25 | 8:17 | 13.5 | 8.03 | 1577 | 0.217 | 0.206 | 0.2115 | 0.197 | - | 0.197 | ICP
2010-06-26 | 9:28 | 14.4 | 7.68 | 1251 | 0.215 | 0.218 | 0.2165 | 0.217 | - | 0.217 | ICP
2010-06-27 | 8:27 | 14.5 | 7.56 | 1828 | 0.2352 | 0.2349 | 0.23505 | 0.2237 | - | 0.2237 | ICP
2010-06-28 | 8:20 | 14.1 | 7.78 | 1594 | 0.2119 | 0.2011 | 0.2065 | 0.1911 | - | 0.1911 | ICP
2010-06-29 | 9:42 | 14.9 | 6.8 | 1725 | 0.23 | 0.229 | 0.2295 | 0.226 | - | 0.226 | ICP
2010-06-30 | 9:25 | 14.8 | 7.94 | 1693 | 0.221 | 0.216 | 0.2185 | 0.211 | - | 0.211 | ICP
2010-07-01 | 8:10 | 13.6 | 7.69 | 1689 | 0.247 | - | 0.247 | 0.245 | - | 0.245 | ICP
2010-07-02 | 8:28 | 14.1 | 7.7 | 1579 | 0.218 | - | 0.218 | 0.175 | - | 0.175 | ICP
2010-07-03 | 8:30 | 14.6 | 7.57 | 1593 | 0.188 | 0.196 | 0.192 | 0.183 | - | 0.183 | ICP
2010-07-04 | 8:29 | 14.2 | 7.96 | 1810 | 0.161 | 0.155 | 0.158 | 0.151 | - | 0.151 | ICP
2010-07-05 | 8:11 | 13.9 | 7.65 | 1840 | 0.155 | 0.16 | 0.1575 | 0.12 | - | 0.12 | ICP
2010-07-06 | 9:43 | 13.9 | 7.57 | 1705 | 0.223 | 0.231 | 0.227 | 0.165 | - | 0.165 | ICP
2010-07-07 | 8:15 | 14 | 8.06 | 1591 | 0.174 | 0.172 | 0.173 | 0.147 | - | 0.147 | ICP
2010-07-08 | 8:24 | 14.6 | 8.56 | 1651 | 0.148 | - | 0.148 | 0.135 | - | 0.135 | ICP
2010-07-09 | 7:40 | 14.8 | 7.62 | 1725 | 0.159 | 0.163 | 0.161 | 0.13 | - | 0.13 | ICP
2010-07-10 | 7:38 | 15.6 | 7.82 | 1702 | 0.145 | 0.144 | 0.1445 | 0.131 | - | 0.131 | ICP
2010-07-11 | 7:51 | 14.1 | 7.68 | 1697 | 0.192 | - | 0.192 | 0.168 | - | 0.168 | ICP
2010-07-12 | 8:52 | 13.9 | 7.13 | 1903 | 0.244 | 0.25 | 0.247 | 0.243 | - | 0.243 | ICP
2010-07-13 | 8:32 | 14.6 | 7.85 | 1567 | 0.179 | 0.178 | 0.1785 | 0.167 | - | 0.167 | ICP
2010-07-14 | 8:35 | 14.3 | 7.63 | 1674 | 0.193 | - | 0.193 | 0.18 | - | 0.18 | ICP
2010-07-15 | 8:33 | 14.4 | 7.96 | 1591 | 0.207 | 0.208 | 0.2075 | 0.197 | - | 0.197 | ICP
2010-07-16 | 7:43 | 13.7 | 7.58 | 1890 | 0.199 | 0.198 | 0.1985 | 0.188 | - | 0.188 | ICP
2010-07-17 | 7:30 | 13.1 | 7.98 | 1671 | 0.211 | 0.21 | 0.2105 | 0.197 | - | 0.197 | ICP
2010-07-18 | 7:24 | 13.2 | 7.6195 | 1950 | 0.234 | - | 0.234 | 0.231 | - | 0.231 | ICP
2010-07-19 | 8:30 | 14.2 | 7.79 | 1899 | 0.243 | 0.241 | 0.242 | 0.239 | - | 0.239 | ICP
2010-07-20 | 9:51 | 15.8 | 7.69 | 1674 | 0.219 | 0.215 | 0.217 | 0.204 | - | 0.204 | ICP
2010-07-21 | 8:36 | 15 | 7.74 | 1880 | 0.219 | 0.219 | 0.219 | 0.214 | - | 0.214 | ICP
2010-07-22 | 9:03 | 14.9 | 7.59 | 1553 | 0.244 | 0.23 | 0.237 | 0.232 | - | 0.232 | ICP
2010-07-23 | 8:03 | 14.4 | 7.92 | 1635 | 0.215 | 0.218 | 0.2165 | 0.208 | - | 0.208 | ICP
2010-07-24 | 8:01 | 13.9 | 7.82 | 1842 | 0.211 | 0.212 | 0.2115 | 0.202 | - | 0.202 | ICP
2010-07-25 | 7:58 | 13.7 | 7.78 | 1860 | 0.235 | 0.231 | 0.233 | 0.216 | - | 0.216 | ICP
2010-07-26 | 8:10 | 13.9 | 7.6 | 1632 | 0.253 | 0.254 | 0.2535 | 0.233 | - | 0.233 | ICP
2010-07-27 | 8:35 | 15 | 7.83 | 1589 | 0.24 | 0.242 | 0.241 | 0.228 | - | 0.228 | ICP
2010-07-28 | 8:38 | 14.7 | 7.88 | 1535 | 0.253 | 0.255 | 0.254 | 0.241 | - | 0.241 | ICP
2010-07-29 | 8:32 | 15.6 | 7.76 | 1653 | 0.287 | - | 0.287 | 0.274 | - | 0.274 | AA
2010-07-30 | 8:12 | 15.5 | 7.72 | 1621 | 0.311 | 0.319 | 0.315 | 0.276 | - | 0.276 | AA
2010-07-31 | 8:05 | 16 | 7.95 | 1565 | 0.354 | 0.347 | 0.3505 | 0.258 | - | 0.258 | AA
2010-08-01 | 8:09 | 15.7 | 7.15 | 1566 | 0.425 | 0.443 | 0.434 | 0.382 | - | 0.382 | AA | Siphon shut down at 10:30am.
2010-08-01 | 8:09 | 15.7 | 7.15 | 1566 | 0.41 | 0.41 | 0.41 | - | - |  | AA | Reanalysis of morning sample to verify previous result.
2010-08-09 | 10:22 | 15.4 | 7.55 | 1880 | 0.234 | 0.235 | 0.2345 | 0.195 | - | 0.195 | ICP
2010-08-09 |  |  |  |  | 0.244 | 0.263 | 0.2535 | 0.235 | - | 0.235 | AA | Duplicate analysis on AA.
2010-08-10 | 8:32 | 15 | 8.02 | 1806 | 0.208 | 0.209 | 0.2085 | 0.139 | - | 0.139 | ICP
2010-08-11 | 8:10 | 14.8 | 8.09 | 1570 | 0.196 | 0.203 | 0.1995 | 0.18 | - | 0.18 | ICP
2010-08-12 | 8:14 | 14.6 | 8.13 | 1650 | 0.201 | 0.205 | 0.203 | 0.187 | - | 0.187 | ICP
2010-08-13 | 8:00 | 15.1 | 7.63 | 1706 | 0.193 | 0.19 | 0.1915 | 0.162 | - | 0.162 | ICP
2010-08-14 | 8:27 | 15.6 | 7.83 | 1568 | 0.199 | 0.199 | 0.199 | 0.147 | - | 0.147 | ICP
2010-08-15 | 7:45 | 15 | 7.46 | 1530 | 0.194 | 0.191 | 0.1925 | 0.169 | - | 0.169 | ICP
2010-08-16 | 7:58 | 16.3 | 8.24 | 1710 | 0.177 | 0.175 | 0.176 | 0.129 | - | 0.129 | ICP
2010-08-17 | 8:40 | 16.5 | 7.74 | 1594 | 0.175 | 0.182 | 0.1785 | 0.14 | - | 0.14 | ICP
2010-08-18 | 9:00 | 15.7 | 7.58 | 1491 | 0.176 | 0.179 | 0.1775 | 0.152 | - | 0.152 | ICP
2010-08-19 | 9:45 | 15.4 | 7.84 | 1625 | 0.167 | 0.165 | 0.166 | 0.148 | - | 0.148 | ICP
2010-08-20 | 8:00 | 13.6 | 7.69 | 1750 | 0.17 | 0.163 | 0.1665 | 0.168 | - | 0.168 | ICP
2010-08-21 | 6:15 | 13.2 | 7.63 | 1594 | 0.167 | 0.164 | 0.1655 | 0.15 | - | 0.15 | ICP
2010-08-22 | 7:35 | 12.5 | 7.81 | 1601 | 0.201 | 0.203 | 0.202 | 0.153 | - | 0.153 | ICP
2010-08-23 | 8:30 | 12.2 | 8.23 | 1603 | 0.174 | 0.172 | 0.173 | 0.143 | - | 0.143 | ICP
2010-08-24 | 9:00 | 11.9 | 7.98 | 1266 | 0.169 | 0.169 | 0.169 | 0.147 | - | 0.147 | ICP
2010-08-25 | 8:12 | 11.7 | 7.91 | 1511 | 0.153 | 0.152 | 0.1525 | 0.141 | - | 0.141 | ICP
2010-08-26 | 8:22 | 11.7 | 8.3 | 1740 | 0.224 | 0.225 | 0.2245 | 0.188 | - | 0.188 | AA
2010-08-27 | 7:58 | 11 | 8.04 | 1570 | 0.222 | 0.225 | 0.2235 | 0.196 | - | 0.196 | AA
2010-08-28 | 8:12 | 10.9 | 7.77 | 1661 | 0.204 | 0.207 | 0.2055 | 0.169 | - | 0.169 | AA
2010-08-29 | 8:00 | 11.8 | 8.07 | 1625 | 0.238 | - | 0.238 | 0.197 | - | 0.197 | AA
2010-08-30 | 8:23 | 11.5 | 7.42 | 1673 | 0.251 | 0.233 | 0.242 | 0.17 | - | 0.17 | AA
2010-08-30 | 8:23 | 11.5 | 7.69 | 1717 | 0.277 | - | 0.277 | 0.169 | - | 0.169 | AA | Reanalysis of morning sample to verify previous results. pH and conductivity measured on lab meter.
2010-08-30 | 14:30 | 13.6 | 7.57 | 1900 | 0.258 | 0.269 | 0.2635 | 0.16 | - | 0.16 | AA | Afternoon sample. Siphon shutdown at ~5 pm.
2010-08-30 | 14:30 | 13.6 | 7.81 | 1710 | [7 empty] | pH and conductivity measured on lab meter.
2010-08-31 | 14:45 | 13.4 | 7.64 | 1860 | 0.236 | - | 0.236 |  |  |  | AA
2010-09-01 | 7:57 | 11.8 | 7.33 | 1595 | 0.242 | 0.241 | 0.2415 | 0.191 | - | 0.191 | AA
2010-09-02 | 8:18 | 10.2 | 7.68 | 1623 | 0.21 | 0.206 | 0.208 | 0.187 | - | 0.187 | AA
2010-09-03 | 7:35 | 10.7 | 7.22 | 1672 | 0.251 | 0.245 | 0.248 | 0.208 | - | 0.208 | AA
2010-09-04 | 8:16 | 10.8 | 7.38 | 1744 | 0.192 | 0.206 | 0.199 | 0.177 | - | 0.177 | AA
2010-09-05 | 9:33 | 11 | 7.68 | 1860 | 0.237 | 0.218 | 0.2275 | 0.2 | - | 0.2 | AA
2010-09-06 | 9:58 | 10.7 | 7 | 1730 | 0.223 | 0.248 | 0.2355 | 0.208 | - | 0.208 | AA
2010-09-07 | 9:45 | 8 | 7.65 | 1708 | 0.254 | 0.257 | 0.2555 | 0.219 | - | 0.219 | AA
2010-09-08 | 8:20 | 10.2 | 7.5 | 1512 | 0.222 | 0.231 | 0.2265 | 0.191 | - | 0.191 | AA
2010-09-09 | 8:05 | 11 | 8.34 | 1575 | 0.236 | 0.253 | 0.2445 | 0.186 | - | 0.186 | AA
2010-09-09 | 8:05 |  | 7.51 | [8 empty] | Lab result for pH.
2010-11-17 | 12:22 | 1.1 | 7.35 | 1190 | 0.296 | 0.298 | 0.297 | 0.293 | - | 0.293 | ICP
2010-11-18 | 10:40 | 1.6 | 7.3 | 2219 | 0.304 | 0.306 | 0.305 | 0.283 | - | 0.283 | ICP
2010-11-19 | 11:15 | 1.4 | 6.94 | 2347 | 0.323 | 0.328 | 0.3255 | 0.272 | - | 0.272 | ICP
2010-11-20 | 10:05 | 1.9 | 7 | 2371 | 0.311 | 0.314 | 0.3125 | 0.306 | - | 0.306 | ICP
2010-11-21 | 10:10 | 2 | 6.76 | 2350 | 0.307 | 0.306 | 0.3065 | 0.306 | - | 0.306 | ICP
2010-11-22 | 10:03 | 1.7 | 7.34 | 2335 | 0.312 | 0.311 | 0.3115 | 0.318 | - | 0.318 | ICP
2010-11-23 | 10:17 | 2 | 7.2 | 2408 | 0.307 | 0.301 | 0.304 | 0.296 | - | 0.296 | ICP
2010-11-24 | 9:26 | 2.6 | 7.24 | 2347 | 0.313 | 0.31 | 0.3115 | 0.307 | - | 0.307 | ICP
2010-11-24 | 17:08 | 4.7 | 7.18 | 2462 | 0.309 | 0.309 | 0.309 | 0.301 | - | 0.301 | ICP
2010-11-25 | 10:13 | 3 | 7.43 | 2293 | 0.307 | 0.305 | 0.306 | 0.301 | - | 0.301 | ICP
2010-11-25 | 16:37 | 3.4 | 7.57 | 2414 | 0.297 | 0.3 | 0.2985 | 0.297 | - | 0.297 | ICP
2010-11-26 | 10:15 | 2.9 | 6.75 | 2317 | 0.287 | 0.285 | 0.286 | 0.301 | - | 0.301 | ICP
2010-11-26 | 17:15 | 2.5 | 6.99 | 2386 | 0.31 | 0.318 | 0.314 | 0.299 | - | 0.299 | ICP
2010-11-27 | 8:42 | 2.5 | 6.9 | 2440 | 0.291 | 0.292 | 0.2915 | 0.286 | - | 0.286 | ICP
2010-11-27 | 18:02 | 3.2 | 6.97 | 2382 | 0.294 | 0.293 | 0.2935 | 0.299 | - | 0.299 | ICP
2010-11-28 | 8:22 | 2.5 | 7.02 | 2415 | 0.299 | 0.299 | 0.299 | 0.303 | - | 0.303 | ICP
2010-11-28 | 16:10 | 2.2 | 6.8 | 2436 | 0.3 | 0.307 | 0.3035 | 0.308 | - | 0.308 | ICP
2010-11-29 | 10:00 | 2.9 | 6.91 | 2322 | 0.306 | 0.306 | 0.306 | 0.295 | - | 0.295 | ICP
2010-11-29 | 15:18 | 3.2 | 6.91 | 2322 | 0.312 | 0.312 | 0.312 | 0.312 | - | 0.312 | ICP
2010-11-30 | 12:02 | 2.6 | 7.31 | 2520 | 0.303 | 0.307 | 0.305 | 0.303 | - | 0.303 | ICP
2010-11-30 | 15:30 | 2.8 | 7.13 | 2536 | 0.304 | 0.304 | 0.304 | 0.306 | - | 0.306 | ICP
2010-12-01 | 8:42 | 2.4 | 7.12 | 2493 | 0.3 | 0.304 | 0.302 | 0.304 | - | 0.304 | ICP
2010-12-01 | 15:32 | 2.9 | 6.88 | 2500 | 0.285 | 0.293 | 0.289 | 0.295 | - | 0.295 | ICP | Checked calibration on pH meter & was good.
2010-12-02 | 9:09 | 2.7 | 6.88 | 2590 | 0.298 | 0.301 | 0.2995 | 0.301 | - | 0.301 | ICP

## X14
Date | Time | Temp. (°C) | pH | EC (μS/cm) | Zn-T |  | Zn-T Average | Zn-D |  | Zn-D Average | Method of Analysis | Comments
2010-03-22 | 17:46 | 0.8 | 7.49 | 790 | 0.032 | 0.032 | 0.032 | 0.027 | 0.028 | 0.0275 | ICP
2010-03-23 | 13:10 | 1.6 | 7.64 | 970 | 0.055 | 0.055 | 0.055 | 0.046 | 0.048 | 0.047 | ICP
2010-03-24 | 9:23 | 0.2 | 7.39 | 1190 | 0.143 | 0.147 | 0.145 | 0.141 | 0.142 | 0.1415 | ICP
2010-03-25 | 7:14 | 0.4 | 7.48 | 1010 | 0.085 | 0.087 | 0.086 | 0.069 | 0.07 | 0.0695 | ICP
2010-03-25 | 14:49 | 1.3 | 7.46 | 1020 | 0.081 | 0.082 | 0.0815 | 0.076 | 0.076 | 0.076 | ICP
2010-03-26 | 8:06 | 0.4 | 7.34 | 1030 | 0.097 | 0.099 | 0.098 | 0.086 | 0.088 | 0.087 | ICP
2010-03-27 | 7:30 | 0.7 | 7.46 | 1040 | 0.082 | 0.082 | 0.082 | 0.08 | 0.082 | 0.081 | ICP
2010-03-28 | 7:35 | 1.2 | 7.48 | 1200 | 0.09 | 0.093 | 0.0915 | 0.073 | 0.085 | 0.079 | ICP
2010-03-29 | 8:32 | 1.4 | 7.51 | 1030 | 0.091 | 0.091 | 0.091 | 0.078 | 0.079 | 0.0785 | ICP
2010-03-30 | 8:06 | 1.5 | 7.59 | 913 | 0.086 | 0.088 | 0.087 | 0.079 | 0.079 | 0.079 | ICP
2010-03-30 | 10:50 | 1 | 7.37 | 1030 | 0.09 | 0.09 | 0.09 | - | - |  | ICP
2010-03-31 | 9:03 | 1.3 | 7.73 | 916 | 0.08 | 0.079 | 0.0795 | 0.072 | 0.072 | 0.072 | ICP
2010-04-01 | 7:57 | 1.5 | 7.57 | 920 | 0.081 | 0.08 | 0.0805 | 0.073 | 0.072 | 0.0725 | ICP | X5 Siphon shut down at 6:30 PM.
2010-04-05 | 8:09 | 1.5 | 7.53 | 820 | 0.027 | 0.028 | 0.0275 | 0.023 | - | 0.023 | ICP | X5 siphon opened at 10:10 AM (1/2 open).
2010-04-05 | 11:09 | 0.3 | 7.38 | 980 | 0.058 | 0.06 | 0.059 | 0.047 | - | 0.047 | ICP
2010-04-06 | 8:24 | 0.8 | 7.4 | 1100 | 0.091 | 0.092 | 0.0915 | 0.084 | 0.085 | 0.0845 | ICP
2010-04-07 | 8:48 | 0.2 | 7.14 | 1240 | 0.09 | 0.087 | 0.0885 | 0.082 | 0.081 | 0.0815 | ICP
2010-04-08 | 10:43 | 1.7 | 7.7 | 1129 | 0.087 | 0.09 | 0.0885 | 0.083 | 0.085 | 0.084 | ICP
2010-04-09 | 7:55 | 1.6 | 7.74 | 1120 | 0.094 | 0.095 | 0.0945 | 0.078 | 0.081 | 0.0795 | ICP | Began discharging from mill to CVP at 11am.
2010-04-10 | 7:30 | 1 | 7.7 | 994 | 0.089 | 0.089 | 0.089 | 0.09 | - | 0.09 | ICP
2010-04-11 | 7:50 | 1.3 | 7.67 | 1100 | 0.064 | 0.063 | 0.0635 | 0.057 | - | 0.057 | ICP
2010-04-12 | 8:14 | 0.8 | 7.71 | 1100 | 0.063 | 0.066 | 0.0645 | 0.051 | 0.052 | 0.0515 | ICP
2010-04-13 | 9:04 | 0.9 | 7.85 | 1027 | 0.074 | 0.073 | 0.0735 | 0.073 | - | 0.073 | ICP
2010-04-14 | 8:20 | 1.6 | 7.84 | 1038 | 0.059 | 0.059 | 0.059 | 0.056 | - | 0.056 | ICP
2010-04-15 | 8:05 | 1.9 | 7.14 | 1150 | 0.064 | 0.062 | 0.063 | 0.057 | 0.057 | 0.057 | ICP
2010-04-20 | 14:43 | 2.7 | 7.44 | 1914 | 0.093 | - | 0.093 | 0.043 | - | 0.043 | ICP
2010-04-23 | 7:34 | 0.8 | 7.57 | 696 | 0.056 | - | 0.056 | - | - |  | ICP
2010-04-25 | 7:44 | 1.4 | 7.81 | 604 | 0.058 | 0.07 | 0.064 | 0.025 | 0.024 | 0.0245 | ICP
2010-04-26 | 8:43 | 0.9 | 7.93 | 487 | 0.035 | 0.035 | 0.035 | 0.026 | 0.025 | 0.0255 | ICP
2010-04-27 | 1:50 | 2.2 | 7.3 | 357 | 0.034 | - | 0.034 | 0.023 | - | 0.023 | ICP
2010-04-29 | 15:35 | 3.2 | 7.36 | 260 | 0.036 | - | 0.036 | 0.018 | - | 0.018 | ICP
2010-05-02 | 9:05 | 1.3 | 7.2 | 320 | 0.051 | - | 0.051 | 0.028 | - | 0.028 | ICP
2010-05-03 | 8:29 | 2.6 | 8.65 | 370 | 0.047 | 0.046 | 0.0465 | 0.053 | - | 0.053 | ICP
2010-05-04 | 8:37 | 0.8 | 7.53 | 560 | 0.066 | - | 0.066 | 0.056 | - | 0.056 | ICP
2010-05-05 | 8:41 | 1 | 7.99 | 544 | 0.064 | - | 0.064 | 0.057 | - | 0.057 | ICP
2010-05-06 | 8:50 | 1.6 | 7.7 | 566 | 0.085 | - | 0.085 | 0.062 | - | 0.062 | ICP
2010-05-07 | 6:35 | 1.4 | 7.9 | 530 | 0.058 | - | 0.058 | 0.047 | - | 0.047 | ICP
2010-05-08 | 8:04 | 1.5 | 7.8 | 568 | 0.06 | - | 0.06 | 0.052 | - | 0.052 | ICP
2010-05-09 | 8:13 | 1.6 | 7.79 | 477 | 0.065 | - | 0.065 | 0.041 | - | 0.041 | ICP
2010-05-10 | 8:19 | 1.4 | 8.31 | 526 | 0.059 | - | 0.059 | 0.049 | - | 0.049 | ICP
2010-05-11 | 8:20 | 1 | 7.65 | 471 | 0.046 | 0.046 | 0.046 | 0.053 | - | 0.053 | ICP
2010-05-12 | 8:39 | 2.6 | 8.32 | 462 | 0.059 | - | 0.059 | 0.044 | - | 0.044 | ICP
2010-05-13 | 7:37 | 2.9 | 7.65 | 535 | 0.051 | - | 0.051 | 0.04 | - | 0.04 | ICP
2010-05-14 | 7:46 | 1.8 | 7.98 | 508 | 0.052 | 0.052 | 0.052 | 0.042 | - | 0.042 | ICP
2010-05-15 | 7:24 | 2.7 | 8.27 | 475 | 0.054 | - | 0.054 | 0.034 | - | 0.034 | ICP
2010-05-16 | 8:03 | 2.6 | 7.84 | 366 | 0.043 | - | 0.043 | 0.033 | - | 0.033 | ICP
2010-05-17 | 8:27 | 2.7 | 7.88 | 456 | 0.04 | - | 0.04 | 0.029 | - | 0.029 | ICP
2010-05-18 | 8:34 | 3.2 | 7.73 | 372 | 0.034 | - | 0.034 | 0.027 | - | 0.027 | ICP
2010-05-19 | 8:25 | 3.9 | 7.82 | 275 | 0.033 | - | 0.033 | 0.019 | - | 0.019 | ICP
2010-05-20 | 8:18 | 2.5 | 8.22 | 210 | 0.038 | - | 0.038 | 0.013 | - | 0.013 | ICP | pH reading on same sample by lab personnel gave 7.78.
2010-05-21 | 8:36 | 2.3 | 7.75 | 233 | 0.026 | - | 0.026 | 0.016 | - | 0.016 | ICP
2010-05-22 | 8:05 | 2.4 | 8.32 | 269 | 0.022 | - | 0.022 | 0.019 | - | 0.019 | ICP
2010-05-23 | 8:16 | 4.3 | 8.47 | 275 | 0.026 | - | 0.026 | 0.016 | - | 0.016 | ICP
2010-05-24 | 7:33 | 3.8 | 7.79 | 277 | 0.024 | - | 0.024 | 0.018 | - | 0.018 | ICP
2010-05-25 | 8:40 | 5 | 8.01 | 243 | 0.022 | - | 0.022 | 0.015 | - | 0.015 | ICP
2010-05-26 | 8:19 | 4.6 | 7.66 | 246 | 0.024 | - | 0.024 | 0.018 | - | 0.018 | ICP
2010-05-27 | 9:07 | 5.7 | 8.2 | 265 | 0.028 | - | 0.028 | 0.015 | - | 0.015 | ICP
2010-06-08 | 8:36 | 7 | 7.93 | 380 | 0.04 | - | 0.04 | 0.032 | - | 0.032 | ICP
2010-06-15 | 9:01 | 7.2 | 7.87 | 420 | 0.046 | - | 0.046 | 0.041 | - | 0.041 | ICP
2010-06-22 | 9:56 | 9.6 | 7.75 | 438 | 0.114 | - | 0.114 | 0.046 | - | 0.046 | ICP
2010-06-24 | 9:13 | 9.3 | 7.81 | 457 | 0.044 | - | 0.044 | 0.065 | - | 0.065 | ICP
2010-06-29 | 9:50 | 9.4 | 7.35 | 501 | 0.047 | - | 0.047 | 0.044 | - | 0.044 | ICP
2010-07-06 | 9:56 | 9.9 | 8.01 | 395 | 0.048 | - | 0.048 | 0.022 | - | 0.022 | ICP
2010-07-13 | 8:45 | 9.4 | 8.19 | 456 | 0.04 | - | 0.04 | 0.031 | - | 0.031 | ICP
2010-07-20 | 10:08 | 11.8 | 8.04 | 563 | 0.046 | - | 0.046 | 0.042 | - | 0.042 | ICP
2010-07-27 | 9:01 | 10.2 | 8.11 | 606 | 0.063 | - | 0.063 | 0.054 | - | 0.054 | ICP
2010-08-10 | 8:56 | 9.8 | 7.92 | 658 | 0.054 | - | 0.054 | 0.037 | - | 0.037 | ICP
2010-08-17 | 8:50 | 11.5 | 7.92 | 614 | 0.051 | - | 0.051 | 0.043 | - | 0.043 | ICP
2010-08-24 | 8:40 | 8 | 8.67 | 423 | 0.037 | - | 0.037 | 0.026 | - | 0.026 | ICP
2010-08-31 | 14:10 | 10.9 | 7.96 | 650 | 0.046 | - | 0.046 | - | - |  | AA
2010-09-07 | 9:30 | 4.5 | 8.27 | 532 | 0.101 | - | 0.101 | 0.032 | - | 0.032 | AA
2010-11-17 | 12:20 | 0.1 | 7.61 | 510 | 0.113 | - | 0.113 | 0.103 | - | 0.103 | ICP
2010-11-17 | 15:16 | 0.1 | 7.66 | 530 | 0.117 | - | 0.117 | 0.101 | - | 0.101 | ICP
2010-11-17 | 16:40 |  |  |  | 0.118 | - | 0.118 | 0.1 | - | 0.1 | ICP | Sample taken from surface at X14.
2010-11-17 | 16:40 |  |  |  | 0.119 | - | 0.119 | 0.107 | - | 0.107 | ICP | Sample taken from depth (~0.5 m) at X14.
2010-11-18 | 10:30 | 1.5 | 7.75 | 1010 | 0.11 | - | 0.11 | 0.094 | - | 0.094 | ICP
2010-11-19 | 11:25 | 0.1 | 7.4 | 1088 | 0.109 | 0.109 | 0.109 | 0.107 | - | 0.107 | ICP
2010-11-20 | 10:00 | 1 | 7.31 | 1110 | 0.109 | - | 0.109 | 0.105 | - | 0.105 | ICP
2010-11-21 | 10:00 | 0.3 | 7.1 | 1060 | 0.104 | - | 0.104 | 0.105 | - | 0.105 | ICP
2010-11-22 | 9:55 | <0.0 | 7.8 | 1051 | 0.104 | - | 0.104 | 0.089 | - | 0.089 | ICP
2010-11-23 | 10:08 | 0.8 | 7.48 | 1097 | 0.101 | - | 0.101 | 0.096 | - | 0.096 | ICP
2010-11-24 | 9:19 | 0.9 | 7.48 | 1046 | 0.099 | - | 0.099 | 0.098 | - | 0.098 | ICP
2010-11-24 | 17:02 | 1 | 7.55 | 1077 | 0.1 | - | 0.1 | 0.092 | - | 0.092 | ICP
2010-11-25 | 10:06 | 1.1 | 8.14 | 997 | 0.101 | - | 0.101 | 0.095 | - | 0.095 | ICP
2010-11-25 | 16:20 | 0.9 | 8.21 | 1008 | 0.092 | - | 0.092 | 0.091 | - | 0.091 | ICP
2010-11-26 | 10:05 | 1 | 6.98 | 1008 | 0.088 | - | 0.088 | 0.088 | - | 0.088 | ICP
2010-11-26 | 17:10 | 1.4 | 7.33 | 994 | 0.093 | - | 0.093 | 0.091 | - | 0.091 | ICP
2010-11-27 | 8:55 | 0.4 | 7.47 | 1022 | 0.087 | - | 0.087 | 0.078 | - | 0.078 | ICP
2010-11-27 | 17:55 | 0.9 | 7.39 | 971 | 0.089 | - | 0.089 | 0.086 | - | 0.086 | ICP
2010-11-28 | 8:32 | 0.1 | 7.47 | 982 | 0.088 | - | 0.088 | 0.086 | - | 0.086 | ICP
2010-11-28 | 16:00 | 0.8 | 7.49 | 949 | 0.086 | - | 0.086 | 0.081 | - | 0.081 | ICP
2010-11-29 | 9:51 | 0.9 | 7.57 | 995 | 0.091 | - | 0.091 | 0.086 | - | 0.086 | ICP
2010-11-29 | 15:09 | 0.7 | 7.39 | 971 | 0.089 | - | 0.089 | 0.085 | - | 0.085 | ICP
2010-11-30 | 12:02 | 0.5 | 7.71 | 988 | 0.089 | - | 0.089 | 0.083 | - | 0.083 | ICP
2010-11-30 | 15:23 | 1.1 | 7.61 | 988 | 0.09 | - | 0.09 | 0.08 | - | 0.08 | ICP
2010-12-01 | 8:37 | <0.1 | 7.67 | 1000 | 0.085 | - | 0.085 | 0.084 | - | 0.084 | ICP
2010-12-01 | 15:25 | 0.5 | 7.62 | 970 | 0.083 | - | 0.083 | 0.082 | - | 0.082 | ICP
2010-12-02 | 8:42 | 0.1 | 7.7 | 1000 | 0.087 | - | 0.087 | 0.096 | - | 0.096 | ICP

## THK
Date | Time | Temp. (°C) | pH | EC (μS/cm) | Zn-T |  | Zn-T Average | Zn-D |  | Zn-D Average | Config. | Method of Analysis | Comments
2010-04-10 | 8:00 | 1.3 | 10.59 | 1501 | 0.785 | - | 0.785 | <0.01 | - | <0.01 | S | ICP
2010-04-11 | 8:00 | 1.7 | 10.23 | 1640 | 0.094 | - | 0.094 | <0.01 | - | <0.01 | S | ICP
2010-04-12 | 7:20 | 2.2 | 10.72 | 1620 | 0.059 | 0.06 | 0.0595 | <0.01 | - | <0.01 | S | ICP
2010-04-13 | 8:40 | 1.3 | 10.79 | 1497 | 0.087 | - | 0.087 | <0.01 | - | <0.01 | S | ICP
2010-04-14 | 8:40 | 1 | 10.93 | 1520 | 0.03 | - | 0.03 | <0.01 | - | <0.01 | S | ICP
2010-04-15 | 8:26 | 1.8 | 11.04 | 1730 | 0.069 | 0.074 | 0.0715 | <0.01 | <0.01 | <0.01 | S | ICP
2010-04-16 | 6:59 | 1.1 | 11.14 | 1730 | 0.052 | 0.059 | 0.0555 | <0.01 | <0.01 | <0.01 | S | ICP
2010-04-17 | 8:00 | 1.3 | 11.02 | 1700 | 0.026 | - | 0.026 | <0.01 | - | <0.01 | S | ICP
2010-04-18 | 8:40 | 1 | 10.82 | 1760 | 0.059 | - | 0.059 | <0.01 | - | <0.01 | S | ICP
2010-04-19 | 8:27 | 2 | 11.14 | 1720 | 0.043 | - | 0.043 | <0.01 | - | <0.01 | S | ICP | Began treatment of Faro pit water @ 2pm. New ICP standards prepared.
2010-04-20 | 12:16 | 3.1 | 10.73 | 1609 | 0.063 | - | 0.063 | <0.01 | - | <0.01 | S | ICP
2010-04-21 | 9:15 | 1.5 | 10.95 | 1512 | 0.475 | - | 0.475 | <0.01 | - | <0.01 | S | ICP
2010-04-22 | 8:15 | 2.3 |  | 1453 | 0.086 | - | 0.086 | <0.01 | - | <0.01 | S | ICP | pH meter malfunctioning, no pH reading obtained.
2010-04-23 | 7:14 | 1.7 | 10.77 | 1433 | 0.039 | - | 0.039 | <0.01 | - | <0.01 | S | ICP
2010-04-24 | 7:50 | 1.9 | 10.64 | 1482 | 0.127 | - | 0.127 | <0.01 | - | <0.01 | S | ICP
2010-04-25 | 8:05 | 1.9 | 10.82 | 1529 | 0.12 | - | 0.12 | <0.01 | - | <0.01 | S | ICP
2010-04-26 | 7:57 | 2.4 | 10.74 | 1411 | 0.093 | - | 0.093 | <0.01 | - | <0.01 | S | ICP
2010-04-27 | 8:19 | 1.9 | 10.51 | 1354 | 0.143 | - | 0.143 | <0.01 | - | <0.01 | S | ICP
2010-04-28 | 8:04 | 2.5 | 10.87 | 1280 | 0.132 | - | 0.132 | <0.01 | - | <0.01 | S | ICP
2010-04-29 | 8:52 | 2.8 | 10.15 | 1170 | 0.146 | - | 0.146 | <0.01 | - | <0.01 | S | ICP
2010-04-30 | 7:30 | 3 | 10.81 | 1220 | 0.181 | - | 0.181 | <0.01 | - | <0.01 | S | ICP
2010-05-01 |  | 3.4 | 11.11 | 1250 | 0.094 | - | 0.094 | <0.01 | - | <0.01 | S | ICP
2010-05-02 | 8:30 | 3.7 | 11.07 | 1250 | 0.171 | - | 0.171 | <0.01 | - | <0.01 | S | ICP
2010-05-03 | 8:08 | 4.4 | 10.92 | 1230 | 0.208 | - | 0.208 | <0.01 | - | <0.01 | S | ICP
2010-05-04 | 8:00 | 4 | 10.35 | 1270 | 0.26 | - | 0.26 | <0.01 | - | <0.01 | S | ICP
2010-05-04 | 13:15 | 4.6 | 10.76 | 1190 | 0.115 | - | 0.115 | <0.01 | - | <0.01 | S | ICP
2010-05-05 | 8:30 | 3.7 | 10.79 | 1204 | 0.141 | - | 0.141 | <0.01 | - | <0.01 | S | ICP
2010-05-06 | 7:56 | 3.9 | 10.84 | 1204 | 0.222 | - | 0.222 | <0.01 | - | <0.01 | S | ICP
2010-05-07 | 6:17 | 3.8 | 10.39 | 1234 | 0.153 | - | 0.153 | <0.01 | - | <0.01 | S | ICP
2010-05-08 | 7:40 | 4 | 10.59 | 1221 | 0.294 | - | 0.294 | <0.01 | - | <0.01 | S | ICP
2010-05-09 | 7:53 | 3.8 | 10.59 | 1202 | 0.175 | - | 0.175 | <0.01 | - | <0.01 | S | ICP
2010-05-10 | 7:56 | 4.1 | 10.56 | 1284 | 0.298 | - | 0.298 | <0.01 | - | <0.01 | S | ICP | Switched to parallel config. At 2:45 PM.
2010-05-11 | 7:50 | 3.5 | 10.47 | 1260 | 0.23 | - | 0.23 | <0.01 | - | <0.01 | P | ICP
2010-05-11 | 14:58 | 4.5 | 10.3 | 1180 | 0.153 | - | 0.153 | <0.01 | - | <0.01 | P | ICP
2010-05-12 | 8:10 | 4.3 | 10.84 | 1249 | 0.234 | - | 0.234 | <0.01 | - | <0.01 | P | ICP
2010-05-13 | 7:20 | 5 | 10.26 | 1300 | 0.394 | - | 0.394 | <0.01 | - | <0.01 | P | ICP
2010-05-13 | 13:56 | 4.3 | 9.22 | 1170 | 0.912 | - | 0.912 | 0.076 | - | 0.076 | P | ICP | Analyzed for Zn T and Diss. May 14, 10.
2010-05-14 | 7:12 | 4.2 | 10.44 | 1178 | 0.189 | - | 0.189 | <0.01 | - | <0.01 | P | ICP | Sampled by Env. Crew.
2010-05-15 | 6:00 | 6.8 | 10.57 | 1240 | 0.136 | - | 0.136 | <0.01 | - | <0.01 | P | ICP | Sampled by Water Treatment Night Staff.
2010-05-15 | 7:02 | 5.2 | 10.94 | 1311 | 0.171 | - | 0.171 | <0.01 | - | <0.01 | P | ICP | Sampled by Env. Crew.
2010-05-16 | 6:00 | 4.7 | 10.72 | 1241 | 0.201 | - | 0.201 | <0.01 | - | <0.01 | P | ICP | Sampled by Water Treatment Night Staff.
2010-05-16 | 7:42 | 4.6 | 10.62 | 1143 | 0.229 | - | 0.229 | <0.01 | - | <0.01 | P | ICP | Sampled by Env. Crew.
2010-05-17 | 6:00 | 5.3 | 10.73 | 1207 | 0.16 | - | 0.16 | <0.01 | - | <0.01 | P | ICP | Sampled by Water Treatment Night Staff.
2010-05-17 | 8:10 | 5.8 | 10.59 | 1468 | 0.156 | - | 0.156 | <0.01 | - | <0.01 | P | ICP | Sampled by Env. Crew.
2010-05-18 | 6:00 | 5.2 | 10.81 | 1210 | 0.271 | - | 0.271 | <0.01 | - | <0.01 | P | ICP | Sampled by Water Treatment Night Staff.
2010-05-18 | 8:06 | 5.3 | 10.6 | 1303 | 0.253 | - | 0.253 | <0.01 | - | <0.01 | P | ICP | Sampled by Env. Crew.
2010-05-19 | 6:00 | 6.6 | 10.72 | 1255 | 0.089 | - | 0.089 | <0.01 | - | <0.01 | P | ICP | Sampled by Water Treatment Night Staff.
2010-05-19 | 8:05 | 5.2 | 10.73 | 1406 | 0.117 | - | 0.117 | <0.01 | - | <0.01 | P | ICP | Sampled by Env. Crew.
2010-05-20 | 8:00 | 6.7 | 10.9 | 1670 | 0.146 | - | 0.146 | <0.01 | - | <0.01 | P | ICP | Sampled by Env. Crew.
2010-05-21 | 8:53 | 5.7 | 10.91 | 1501 | 0.118 | - | 0.118 | <0.01 | - | <0.01 | P | ICP | Sampled by Env. Crew.
2010-05-22 | 7:41 | 5.6 | 10.98 | 1503 | 0.094 | - | 0.094 | <0.01 | - | <0.01 | P | ICP | Sampled by Env. Crew.
2010-05-23 | 7:50 | 6.9 | 10.5 | 1534 | 0.103 | - | 0.103 | <0.01 | - | <0.01 | P | ICP | Sampled by Env. Crew.
2010-05-24 | 7:07 | 6.2 | 10.48 | 1481 | 0.185 | - | 0.185 | <0.01 | - | <0.01 | P | ICP
2010-05-25 | 8:01 | 6.8 | 10.48 | 1534 | 0.184 | - | 0.184 | <0.01 | - | <0.01 | P | ICP
2010-05-26 | 7:58 | 7.2 | 10.44 | 1290 | 0.191 | - | 0.191 | <0.01 | - | <0.01 | P | ICP
2010-05-27 | 8:50 | 7.5 | 10.5 | 1473 | 0.124 | - | 0.124 | <0.01 | - | <0.01 | P | ICP
2010-05-28 | 7:37 | 7.5 | 10.88 | 1449 | 0.183 | - | 0.183 | 0.017 | - | 0.017 | P | ICP | New sampling point: thickener port.
2010-05-29 | 7:30 | 8.7 | 10.62 | 1420 | 0.243 | - | 0.243 | <0.01 | - | <0.01 | P | ICP
2010-05-30 | 7:35 | 8.7 | 10.25 | 1472 | 0.144 | - | 0.144 | <0.01 | - | <0.01 | P | ICP
2010-05-31 | 7:56 | 9.3 | 10.22 | 1444 | 0.173 | - | 0.173 | <0.01 | - | <0.01 | P | ICP
2010-06-01 | 8:05 | 9.2 | 10.55 | 1558 | 0.104 | - | 0.104 | <0.01 | - | <0.01 | P | ICP
2010-06-02 | 8:23 | 9.4 | 10.28 | 1515 | 0.103 | - | 0.103 | <0.01 | - | <0.01 | P | ICP | Taken from old sampling location.
2010-06-03 | 8:10 | 9.4 | 10.47 | 1465 | 0.197 | - | 0.197 | <0.01 | - | <0.01 | P | ICP
2010-06-04 | 7:38 | 8.4 | 10.49 | 1441 | 0.174 | - | 0.174 | <0.01 | - | <0.01 | P | ICP
2010-06-05 | 6:40 | 8.5 | 10.46 | 1424 | 0.176 | - | 0.176 | <0.01 | - | <0.01 | P | ICP | Port not working. Taken from old sampling location.
2010-06-06 | 6:30 | 8.7 | 10.49 | 1526 | 0.19 | - | 0.19 | <0.01 | - | <0.01 | P | ICP | Port not working. Taken from old sampling location.
2010-06-07 | 8:00 | 8.6 | 10.46 | 1449 | 0.172 | - | 0.172 | <0.01 | - | <0.01 | P | ICP | Port not working. Taken from old sampling location.
2010-06-08 | 8:10 | 8.4 | 10.61 | 1427 | 0.215 | - | 0.215 | <0.01 | - | <0.01 | P | ICP
2010-06-09 | 8:11 | 9 | 10.65 | 1130 | 0.185 | - | 0.185 | <0.01 | - | <0.01 | P | ICP
2010-06-10 | 8:00 | 9.6 | 10.53 | 1331 | 0.186 | - | 0.186 | 0.015 | - | 0.015 | P | ICP
2010-06-11 | 7:45 | 9 | 10.51 | 1393 | 0.154 | - | 0.154 | <0.01 | - | <0.01 | P | ICP
2010-06-12 | 7:35 | 9.2 | 10.75 | 1426 | 0.182 | - | 0.182 | <0.01 | - | <0.01 | P | ICP
2010-06-13 | 7:52 | 9.3 | 10.63 | 1493 | 0.246 | - | 0.246 | <0.01 | - | <0.01 | P | AA
2010-06-14 | 8:09 | 8.7 | 10.52 | 1492 | 0.264 | - | 0.264 | <0.01 | - | <0.01 | P | AA
2010-06-15 | 9:22 | 9.7 | 10.54 | 1360 | 0.432 | 0.436 | 0.434 | <0.01 | - | <0.01 | P | ICP
2010-06-16 | 8:03 | 10.6 | 10.3 | 1360 | 0.194 | - | 0.194 | <0.01 | - | <0.01 | P | ICP | includes ETA water starting 4:40 PM.
2010-06-17 | 7:56 | 10.4 | 10.08 | 1450 | 0.155 | - | 0.155 | <0.01 | - | <0.01 | P | AA
2010-06-18 | 7:18 | 10.3 | 10.19 | 1513 | 0.094 | - | 0.094 | <0.01 | - | <0.01 | P | AA
2010-06-19 | 8:55 | 10.4 | 10.42 | 1460 | 0.131 | - | 0.131 | <0.01 | - | <0.01 | P | AA
2010-06-20 | 7:21 | 11 | 10.35 | 1460 | 0.149 | - | 0.149 | 0.015 | - | 0.015 | P | AA | New port.
2010-06-21 | 7:49 | 10.8 | 10.27 | 1422 | 0.165 | - | 0.165 | 0.015 | - | 0.015 | P | AA
2010-06-22 | 9:20 | [9 empty] | P |  | not sampled. Pumping sludge.
2010-06-23 | 7:55 | 12.3 | 10.33 | 1304 | 0.154 | - | 0.154 | <0.01 | - | <0.01 | P | AA | old sample site.
2010-06-24 | 8:51 | 11.3 | 10.26 | 1497 | 0.14 | - | 0.14 | <0.01 | - | <0.01 | P | ICP
2010-06-25 | 8:02 | 11.7 | 10.15 | 1464 | 0.098 | - | 0.098 | 0.072 | - | 0.072 | P | ICP
2010-06-26 | 8:16 | 12.8 | 9.78 | 1127 | 0.057 | - | 0.057 | 0.02 | - | 0.02 | P | ICP
2010-06-27 | 8:10 | 11.8 | 10.17 | 1644 | 0.1455 | - | 0.1455 | <0.01 | - | <0.01 | P | ICP
2010-06-28 | 8:05 | 11.5 | 10.19 | 1497 | 0.1225 | - | 0.1225 | <0.01 | - | <0.01 | P | ICP
2010-06-29 | 8:25 | 11.6 | 9.96 | 1511 | 0.124 | - | 0.124 | <0.01 | - | <0.01 | P | ICP
2010-06-30 | 9:00 | 11.5 | 9.91 | 1515 | 0.187 | - | 0.187 | 0.018 | - | 0.018 | P | ICP
2010-07-01 | 8:40 | 11.4 | 9.89 | 1532 | 0.327 | - | 0.327 | 0.015 | - | 0.015 | P | ICP
2010-07-01 | 17:15 | 12.2 | 10.18 | 1619 | 0.248 | - | 0.248 | 0.018 | - | 0.018 | P | ICP
2010-07-02 | 7:40 | 12.1 | 9.81 | 1640 | 0.134 | - | 0.134 | 0.022 | - | 0.022 | P | ICP
2010-07-02 | 17:36 | 12.5 | 9.82 | 1510 | 0.094 | - | 0.094 |  |  |  |  | ICP
2010-07-03 | 8:05 | 11.9 | 10.03 | 1620 | 0.143 | - | 0.143 | 0.035 | - | 0.035 | P | ICP
2010-07-04 | 9:05 | 11.4 | 10 | 1640 | 0.216 | - | 0.216 | 0.011 | - | 0.011 | P | ICP
2010-07-05 | 8:30 | 11.2 | 9.76 | 1660 | 0.219 | - | 0.219 | 0.023 | - | 0.023 | P | ICP
2010-07-06 | 8:30 | 11.3 | 9.86 | 1485 | 0.201 | - | 0.201 | <0.01 | - | <0.01 | P | ICP
2010-07-07 | 8:32 | 11.6 | 9.3 | 1427 | 0.209 | - | 0.209 | 0.078 | - | 0.078 | P | ICP
2010-07-08 | 8:35 | 12.9 | 9.75 | 1475 | 0.211 | - | 0.211 | 0.011 | - | 0.011 | P | ICP
2010-07-09 | 7:40 | 13.2 | 9.97 | 1425 | 0.096 | 0.11 | 0.103 | 0.01 | - | 0.01 | P | ICP
2010-07-10 | 7:35 | 13.2 | 10.2 | 1620 | 0.109 | - | 0.109 | <0.01 | - | <0.01 | P | ICP
2010-07-11 | 8:10 | 11.6 | 10.37 | 1368 | 0.099 | - | 0.099 | <0.01 | - | <0.01 | P | ICP
2010-07-12 | 8:16 | 12.3 | 10.24 | 1585 | 0.062 | - | 0.062 | <0.01 | - | <0.01 | P | ICP
2010-07-13 | 8:15 | 13.5 | 10.23 | 1303 | 0.09 | - | 0.09 | <0.01 | - | <0.01 | P | ICP
2010-07-14 | 8:25 | 12.4 | 10.02 | 1395 | 0.059 | - | 0.059 | <0.01 | - | <0.01 | P | ICP
2010-07-15 | 8:13 | 12.8 | 10.02 | 1322 | 0.109 | - | 0.109 | <0.01 | - | <0.01 | P | ICP
2010-07-16 | 7:15 | 13.7 | 10.18 | 1600 | 0.102 | - | 0.102 | <0.01 | - | <0.01 | P | ICP
2010-07-17 | 7:05 | 13.4 | 10.01 | 1394 | 0.096 | - | 0.096 | 0.013 | - | 0.013 | P | ICP
2010-07-18 | 7:03 | 13.4 | 10 | 1620 | 0.112 | - | 0.112 | 0.01 | - | 0.01 | P | ICP
2010-07-19 | 8:10 | 13.6 | 10.17 | 1567 | 0.153 | - | 0.153 | <0.01 | - | <0.01 | P | ICP
2010-07-20 | 10:20 | 13.9 | 10.22 | 1438 | 0.118 | - | 0.118 | <0.01 | - | <0.01 | P | ICP
2010-07-21 | 8:03 | 13.8 | 10.04 | 1630 | 0.113 | - | 0.113 | <0.01 | - | <0.01 | P | ICP
2010-07-22 | 8:38 | 14.1 | 10.04 | 1310 | 0.182 | 0.187 | 0.1845 | <0.01 | - | <0.01 | P | ICP
2010-07-22 | - | - | 9.96 | 1360 | 0.127 | 0.127 | 0.127 |  |  |  | P | ICP
2010-07-23 | 7:55 | 13.1 | 10.12 | 1449 | 0.079 | - | 0.079 | <0.01 | - | <0.01 | P | ICP
2010-07-24 | 7:42 | 13.3 | 10.12 | 1598 | 0.099 | - | 0.099 | 0.01 | - | 0.01 | P | ICP
2010-07-25 | 7:44 | 13.6 | 10.25 | 1587 | 0.119 | 0.125 | 0.122 |  |  |  | P | ICP | dup run to check value.
2010-07-25 | 12:10 | 13.7 | 10.24 | 1564 | 0.195 | 0.193 | 0.194 |  |  |  | P | ICP | no diss... Samples acidified.
2010-07-26 | 7:45 | 13.8 | 10.37 | 1414 | 0.172 | - | 0.172 | 0.011 | - | 0.011 | P | ICP
2010-07-27 | 8:09 | 13.9 | 10.27 | 1372 | 0.155 | - | 0.155 | <0.01 | - | <0.01 | P | ICP
2010-07-28 | 8:05 | 12.4 | 9.85 | 1327 | 0.04 | - | 0.04 | <0.01 | - | <0.01 | P | ICP
2010-07-29 | 7:59 | 14.1 | 10.26 | 1367 | 0.554 | - | 0.554 | 0.014 | 0.015 | 0.0145 | P | AA
2010-07-30 | 7:47 | 15.1 | 10.27 | 1687 | 0.0316 | - | 0.0316 | <0.01 | <0.01 | <0.01 | P | AA
2010-07-31 | 7:47 | 14.4 | 10.3 | 1375 | 0.198 | - | 0.198 | <0.01 | - | <0.01 | P | AA
2010-08-01 | 7:45 | 14.6 | 10.13 | 1279 | 0.174 | - | 0.174 | 0.01 | - | 0.01 | P | AA
2010-08-02 | 8:07 | 14.9 | 10.18 | 1580 | 0.111 | - | 0.111 | 0.013 | - | 0.013 | P | AA
2010-08-03 | 7:56 | 14.9 | 10.21 | 1578 | 0.146 | - | 0.146 | 0.025 | - | 0.025 | P | AA
2010-08-04 | 8:00 | 15 | 10.3 | 1312 | 0.171 | - | 0.171 | 0.021 | - | 0.021 | P | AA
2010-08-05 | 8:01 | 15.4 | 10.11 | 1443 | 0.203 | - | 0.203 | 0.01 | - | 0.01 | P | AA | Faro pump shutdown 8:11-10:02AM.
2010-08-06 | 7:46 | 15.1 | 9.89 | 1358 | 0.125 | - | 0.125 | 0.014 | - | 0.014 | P | AA
2010-08-07 | 7:50 | 15.2 | 10.23 | 1427 | 0.131 | - | 0.131 | <0.01 | - | <0.01 | P | AA
2010-08-08 | 8:30 | 15 | 10.08 | 1600 | 0.132 | - | 0.132 | 0.011 | - | 0.011 | P | AA
2010-08-09 | 8:05 | 15.1 | 9.72 | 1569 | 0.148 | - | 0.148 | <0.01 | - | <0.01 | P | ICP
2010-08-09 | 8:05 |  |  |  | 0.119 | - | 0.119 | 0.013 | - | 0.013 | P | AA | Duplicate analysis on AA.
2010-08-10 | 8:05 | 14.5 | 10.21 | 1572 | 0.164 | - | 0.164 | <0.01 | - | <0.01 | P | ICP
2010-08-11 | 7:57 | 14.7 | 10.01 | 1380 | 0.173 | - | 0.173 | <0.01 | - | <0.01 | P | ICP
2010-08-12 | 7:57 | 15.2 | 9.93 | 1440 | 0.069 | - | 0.069 | 0.011 | - | 0.011 | P | ICP
2010-08-13 | 7:40 | 14.3 | 10.33 | 1060 | 0.054 | - | 0.054 | <0.01 | - | <0.01 | P | ICP
2010-08-14 | 8:07 | 14.9 | 10.37 | 1399 | 0.084 | - | 0.084 | <0.01 | - | <0.01 | P | ICP
2010-08-15 | 7:55 | 14.5 | 9.51 | 1318 | 0.08 | - | 0.08 | <0.01 | - | <0.01 | P | ICP
2010-08-16 | 7:43 | 15 | 10.05 | 1560 | 0.228 | 0.275 | 0.2515 | <0.01 | - | <0.01 | P | ICP
2010-08-17 | 8:10 | 15.4 | 9.86 | 1401 | 0.085 | - | 0.085 | <0.01 | - | <0.01 | P | ICP
2010-08-18 | 8:10 | 14.8 | 10.04 | 1500 | 0.078 | - | 0.078 | <0.01 | - | <0.01 | P | ICP
2010-08-19 | 9:30 | 14.2 | 10.2 | 1689 | 0.128 | - | 0.128 | <0.01 | - | <0.01 | P | ICP
2010-08-20 | 7:44 | 13.7 | 9.9 | 1590 | 0.074 | - | 0.074 | <0.01 | - | <0.01 | P | ICP
2010-08-21 | 6:05 | 13.6 | 10.34 | 1570 | 0.069 | - | 0.069 | <0.01 | - | <0.01 | P | ICP
2010-08-22 | 7:14 | 13.3 | 10.1 | 1430 | 0.177 | - | 0.177 | <0.01 | - | <0.01 | P | ICP
2010-08-23 | 8:02 | 12.5 | 10.08 | 1463 | 0.141 | - | 0.141 | <0.01 | - | <0.01 | P | ICP
2010-08-24 | 8:09 | 13.1 | 10.05 | 1183 | 0.104 | - | 0.104 | <0.01 | - | <0.01 | P | ICP
2010-08-25 | 7:46 | 12.4 | 10.11 | 1381 | 0.11 | - | 0.11 | <0.01 | - | <0.01 | P | ICP
2010-08-26 | 7:50 | 11.9 | 9.95 | 1630 | 0.145 | - | 0.145 | <0.01 | - | <0.01 | P | AA
2010-08-27 | 7:35 | 11.2 | 10.2 | 1458 | 0.234 | - | 0.234 | <0.01 | - | <0.01 | P | AA
2010-08-28 | 8:58 | 11.3 | 9.69 | 2063 | 0.091 | - | 0.091 | <0.01 | - | <0.01 | P | AA
2010-08-29 | 8:30 | 10.8 | 10.17 | 1993 | 0.111 | - | 0.111 | <0.01 | - | <0.01 | P | AA
2010-08-30 | 7:56 | 11.2 | 9.86 | 2047 | 0.099 | - | 0.099 | 0.016 | - | 0.016 | P | AA
2010-08-30 | 7:56 | 11.2 | 9.67 | 2133 | 0.119 | - | 0.119 | <0.01 | - | <0.01 |  | AA | Reanalysis of morning sample to verify result. pH and conductivity measured on lab meter.
2010-08-30 | 14:48 | 11.1 | 10 | 2330 | 0.129 | - | 0.129 | <0.01 | - | <0.01 |  | AA | Sample collected from thickener tank (no discharge from tank now).
2010-08-30 | 14:48 | 11.1 | 9.8 | 2145 | [8 empty] | pH and conductivity measured on lab meter.

## CLAR
Date | Time | Temp. (°C) | pH | EC (μS/cm) | Zn-T |  | Zn-T Average | Zn-D |  | Zn-D Average | Config. | Method of Analysis | Comments
2010-04-10 | 8:00 | 1.4 | 10.49 | 1485 | 0.463 | - | 0.463 | <0.01 | - | <0.01 | S | ICP
2010-04-11 | 8:00 | 1.5 | 10.4 | 1650 | 0.079 | - | 0.079 | <0.01 | - | <0.01 | S | ICP
2010-04-12 | 7:25 | 1 | 10.47 | 1680 | 0.12 | 0.122 | 0.121 | <0.01 | - | <0.01 | S | ICP
2010-04-13 | 8:36 | 2.7 | 10.5 | 1502 | 0.077 | - | 0.077 | <0.01 | - | <0.01 | S | ICP
2010-04-14 | 8:42 | 1.1 | 10.83 | 1518 | 0.033 | - | 0.033 | <0.01 | - | <0.01 | S | ICP
2010-04-15 | 8:28 | 1.5 | 11.14 | 1760 | 0.067 | 0.068 | 0.0675 | <0.01 | <0.01 | <0.01 | S | ICP
2010-04-16 | 7:08 | 0.9 | 10.93 | 1730 | 0.05 | 0.048 | 0.049 | <0.01 | <0.01 | <0.01 | S | ICP
2010-04-17 | 8:05 | 1.2 | 11.01 | 1750 | 0.034 | - | 0.034 | <0.01 | - | <0.01 | S | ICP
2010-04-18 | 8:40 | 1 | 10.78 | 1750 | 0.055 | - | 0.055 | <0.01 | - | <0.01 | S | ICP
2010-04-19 | 8:30 | 1.1 | 11.12 | 1710 | 0.049 | - | 0.049 | <0.01 | - | <0.01 | S | ICP | Began treatment of Faro pit water @ 2pm. New ICP standards prepared.
2010-04-20 | 12:19 | 2.7 | 10.76 | 1612 | 0.069 | - | 0.069 | <0.01 | - | <0.01 | S | ICP
2010-04-21 | 9:10 | 2.3 | 10.9 | 1492 | 0.246 | - | 0.246 | <0.01 | - | <0.01 | S | ICP
2010-04-22 | 8:10 | 3.9 |  | 1440 | 0.091 | - | 0.091 | <0.01 | - | <0.01 | S | ICP | pH meter malfunctioning, no pH reading obtained.
2010-04-23 | 7:16 | 1.7 | 10.41 | 1479 | 0.063 | - | 0.063 | <0.01 | - | <0.01 | S | ICP
2010-04-24 | 7:52 | 1.8 | 10.74 | 1513 | 0.08 | - | 0.08 | <0.01 | - | <0.01 | S | ICP
2010-04-25 | 8:07 | 2 | 10.66 | 1555 | 0.109 | - | 0.109 | <0.01 | - | <0.01 | S | ICP
2010-04-26 | 7:55 | 3.6 | 10.37 | 1374 | 0.135 | - | 0.135 | <0.01 | - | <0.01 | S | ICP
2010-04-27 | 8:20 | 2.8 | 10.51 | 1354 | 0.146 | - | 0.146 | <0.01 | - | <0.01 | S | ICP
2010-04-28 | 8:02 | 3 | 10.55 | 1250 | 0.147 | - | 0.147 | <0.01 | - | <0.01 | S | ICP
2010-04-29 | 8:50 | 2.8 | 10.23 | 1180 | 0.153 | - | 0.153 | <0.01 | - | <0.01 | S | ICP
2010-04-30 | 7:30 | 3.2 | 10.86 | 1230 | 0.135 | - | 0.135 | <0.01 | - | <0.01 | S | ICP
2010-05-01 |  | 3.6 | 11.41 | 1270 | 0.142 | - | 0.142 | <0.01 | - | <0.01 | S | ICP
2010-05-02 | 8:30 | 4 | 10.73 | 1240 | 0.133 | - | 0.133 | <0.01 | - | <0.01 | S | ICP
2010-05-03 | 8:09 | 4.1 | 10.86 | 1220 | 0.096 | - | 0.096 | <0.01 | - | <0.01 | S | ICP
2010-05-04 | 7:59 | 4.2 | 10.28 | 1270 | 0.296 | - | 0.296 | <0.01 | - | <0.01 | S | ICP
2010-05-04 | 13:20 | 4.4 | 10.86 | 1190 | 0.141 | - | 0.141 | <0.01 | - | <0.01 | S | ICP
2010-05-05 | 8:29 | 4.6 | 10.64 | 1300 | 0.25 | - | 0.25 | 0.011 | - | 0.011 | S | ICP
2010-05-06 | 7:52 | 3.9 | 10.61 | 1221 | 0.27 | - | 0.27 | <0.01 | - | <0.01 | S | ICP
2010-05-07 | 6:20 | 3.7 | 10.56 | 1207 | 0.155 | - | 0.155 | <0.01 | - | <0.01 | S | ICP
2010-05-08 | 7:38 | 4.6 | 10.48 | 1253 | 0.332 | - | 0.332 | <0.01 | - | <0.01 | S | ICP
2010-05-09 | 7:50 | 5.3 | 10.48 | 1271 | 0.315 | - | 0.315 | <0.01 | - | <0.01 | S | ICP
2010-05-10 | 7:55 | 4.1 | 10.45 | 1288 | 0.278 | - | 0.278 | <0.01 | - | <0.01 | S | ICP | Switched to parallel discharge from thickener and clarifier at 2:45 PM.
2010-05-11 | 7:50 | 4.5 | 10.33 | 1280 | 0.429 | - | 0.429 | <0.01 | - | <0.01 | P | ICP
2010-05-11 | 15:00 | 4.2 | 10.21 | 1180 | 0.363 | - | 0.363 | <0.01 | - | <0.01 | P | ICP
2010-05-12 | 8:11 | 4.4 | 10.27 | 1304 | 0.407 | - | 0.407 | <0.01 | - | <0.01 | P | ICP
2010-05-13 | 7:20 | 4.1 | 10.2 | 1260 | 0.683 | - | 0.683 | <0.01 | <0.01 | <0.01 | P | ICP
2010-05-13 | 14:01 | 4.2 | 9.18 | 1070 | 2.415 | - | 2.415 | 0.023 | - | 0.023 | P | ICP | Analyzed for Zn T and Diss. May 14, 10.
2010-05-14 | 6:00 | 8.2 | 10.55 | 1255 | 0.287 | - | 0.287 | <0.01 | - | <0.01 | P | ICP | Sampled by Water Treatment Staff.
2010-05-14 | 7:15 | 4.1 | 10.49 | 1230 | 0.274 | - | 0.274 | <0.01 | - | <0.01 | P | ICP | Sampled by Env. Crew.
2010-05-15 | 6:00 | 6.9 | 10.5 | 1234 | 0.246 | - | 0.246 | <0.01 | - | <0.01 | P | ICP | Sampled by Water Treatment Night Staff.
2010-05-15 | 7:07 | 5 | 10.86 | 1263 | 0.282 | - | 0.282 | <0.01 | - | <0.01 | P | ICP | Sampled by Env. Crew.
2010-05-16 | 6:00 | 5.6 | 10.61 | 1255 | 0.26 | - | 0.26 | <0.01 | - | <0.01 | P | ICP | Sampled by Water Treatment Night Staff.
2010-05-16 | 7:46 | 4.7 | 10.46 | 1240 | 0.331 | - | 0.331 | <0.01 | - | <0.01 | P | ICP | Sampled by Env. Crew.
2010-05-17 | 6:00 | 5.1 | 10.66 | 1247 | 0.243 | - | 0.243 | <0.01 | - | <0.01 | P | ICP | Sampled by Water Treatment Night Staff.
2010-05-17 | 8:11 | 4.8 | 10.63 | 1435 | 0.248 | - | 0.248 | <0.01 | - | <0.01 | P | ICP | Sampled by Env. Crew.
2010-05-18 | 6:00 | 5.6 | 10.68 | 1226 | 0.209 | - | 0.209 | <0.01 | - | <0.01 | P | ICP | Sampled by Water Treatment Night Staff.
2010-05-18 | 8:04 | 6.3 | 10.58 | 1318 | 0.246 | - | 0.246 | <0.01 | - | <0.01 | P | ICP | Sampled by Env. Crew.
2010-05-19 | 6:00 | 6.1 | 10.82 | 1288 | 0.203 | - | 0.203 | <0.01 | - | <0.01 | P | ICP | Sampled by Water Treatment Night Staff.
2010-05-19 | 8:08 | 5.1 | 10.75 | 1402 | 0.206 | - | 0.206 | <0.01 | - | <0.01 | P | ICP | Sampled by Env. Crew.
2010-05-20 | 8:03 | 5.1 | 10.99 | 1585 | 0.286 | - | 0.286 | <0.01 | - | <0.01 | P | ICP | Sampled by Env. Crew.
2010-05-21 | 8:55 | 5.6 | 10.97 | 1500 | 0.289 | - | 0.289 | <0.01 | - | <0.01 | P | ICP | Sampled by Env. Crew.
2010-05-22 | 7:41 | 5.7 | 10.97 | 1539 | 0.168 | - | 0.168 | <0.01 | - | <0.01 | P | ICP | Sampled by Env. Crew.
2010-05-23 | 7:53 | 6.8 | 10.82 | 1483 | 0.529 | - | 0.529 | <0.01 | - | <0.01 | P | ICP | Sampled by Env. Crew.
2010-05-24 | 7:10 | 6.1 | 10.5 | 1486 | 0.396 | - | 0.396 | <0.01 | - | <0.01 | P | ICP
2010-05-25 | 8:04 | 6.5 | 10.53 | 1500 | 0.362 | - | 0.362 | <0.01 | - | <0.01 | P | ICP
2010-05-26 | 8:00 | 7 | 10.48 | 1272 | 0.349 | - | 0.349 | <0.01 | - | <0.01 | P | ICP
2010-05-27 | 8:45 | 8.2 | 10.34 | 1506 | 0.261 | - | 0.261 | <0.01 | - | <0.01 | P | ICP
2010-05-28 | 7:28 | 7.9 | 10.53 | 1482 | 0.223 | - | 0.223 | 0.012 | - | 0.012 | P | ICP | old clarifier.
2010-05-28 | 7:34 | 7.7 | 10.85 | 1465 | 0.335 | - | 0.335 | 0.011 | - | 0.011 | P | ICP | new sampling port clarifier.
2010-05-29 | 7:30 | 8.8 | 10.23 | 1486 | 0.416 | - | 0.416 | <0.01 | - | <0.01 | P | ICP | old clarifier.
2010-05-29 | 7:30 | 8.8 | 10.23 | 1486 | 0.388 | - | 0.388 | <0.01 | - | <0.01 | P | ICP | new sampling port clarifier.
2010-05-30 | 7:40 | 9.9 | 10.06 | 1485 | 0.274 | - | 0.274 | <0.01 | - | <0.01 | P | ICP | old clarifier.
2010-05-30 | 7:40 | 9.9 | 10.06 | 1485 | 0.412 | - | 0.412 | <0.01 | - | <0.01 | P | ICP | new sampling port clarifier.
2010-05-31 | 7:53 | 10.8 | 10.1 | 1483 | 0.235 | - | 0.235 | <0.01 | - | <0.01 | P | ICP | old clarifier.
2010-05-31 | 7:55 | 9.4 | 10.15 | 1455 | 0.238 | - | 0.238 | <0.01 | - | <0.01 | P | ICP | new sampling port clarifier.
2010-06-01 | 8:04 | 10.8 | 10.48 | 1614 | 0.216 | - | 0.216 | <0.01 | - | <0.01 | P | ICP | old clarifier.
2010-06-01 | 8:08 | 10 | 10.49 | 1585 | 0.277 | - | 0.277 | <0.01 | - | <0.01 | P | ICP | new sampling port clarifier.
2010-06-02 | 8:25 | 9.3 | 10.43 | 1510 | 0.129 | - | 0.129 | <0.01 | - | <0.01 | P | ICP | old clarifier.
2010-06-02 | 8:11 | 11 | 10 | 1543 | 0.445 | - | 0.445 | <0.01 | - | <0.01 | P | ICP | new sampling port clarifier.
2010-06-03 | 8:13 | 9.6 | 10.45 | 1449 | 0.14 | - | 0.14 | <0.01 | - | <0.01 | P | ICP | old clarifier.
2010-06-03 | 8:09 | 10.6 | 10.27 | 1475 | 0.453 | - | 0.453 | <0.01 | - | <0.01 | P | ICP | new sampling port clarifier.
2010-06-04 | 7:34 | 9.5 | 10.4 | 1456 | 0.347 | - | 0.347 | <0.01 | - | <0.01 | P | ICP | old clarifier.
2010-06-04 | 7:35 | 8.9 | 10.46 | 1455 | 0.387 | - | 0.387 | <0.01 | - | <0.01 | P | ICP | new sampling port clarifier.
2010-06-05 | 6:29 | 8.7 | 10.42 | 1438 | 0.196 | - | 0.196 | <0.01 | - | <0.01 | P | ICP | old clarifier.
2010-06-05 | 6:36 | 8.2 | 10.44 | 1420 | 0.593 | - | 0.593 | <0.01 | - | <0.01 | P | ICP | new sampling port clarifier.
2010-06-06 | 6:25 | 8.5 | 10.47 | 1514 | 0.198 | - | 0.198 | <0.01 | - | <0.01 | P | ICP | old clarifier.
2010-06-06 | 6:36 | 8.1 | 10.51 | 1518 | 1.053 | - | 1.053 | <0.01 | - | <0.01 | P | ICP | new sampling port clarifier.
2010-06-07 | 7:55 | 8.9 | 10.51 | 1460 | 0.468 | - | 0.468 | <0.01 | - | <0.01 | P | ICP | old clarifier.
2010-06-07 | 7:56 | 10.1 | 10.52 | 1322 | 0.74 | - | 0.74 | <0.01 | - | <0.01 | P | ICP | new sampling port clarifier.
2010-06-08 | 8:13 | 8.3 | 10.66 | 1413 | 0.232 | - | 0.232 | <0.01 | - | <0.01 | P | ICP | old clarifier.
2010-06-08 | 8:07 | 9.8 | 10.48 | 1443 | 0.446 | - | 0.446 | <0.01 | - | <0.01 | P | ICP | new sampling port clarifier.
2010-06-09 | 8:15 | 8.9 | 10.68 | 1130 | 0.316 | - | 0.316 | <0.01 | - | <0.01 | P | ICP | old clarifier.
2010-06-09 | 8:09 | 10.2 | 10.58 | 1145 | 0.349 | - | 0.349 | <0.01 | - | <0.01 | P | ICP | new sampling port clarifier.
2010-06-10 | 8:03 | 8.7 | 10.58 | 1343 | 0.272 | - | 0.272 | 0.015 | - | 0.015 | P | ICP | old clarifier.
2010-06-10 | 7:58 | 9.7 | 10.5 | 1361 | 0.428 | - | 0.428 | 0.014 | - | 0.014 | P | ICP | new sampling port clarifier.
2010-06-11 | 7:45 | 8.5 | 10.7 | 1386 | 0.346 | - | 0.346 | <0.01 | - | <0.01 | P | ICP | old clarifier - New sampling port discontinued.
2010-06-12 | 7:35 | 9.2 | 10.61 | 1488 | 0.222 | - | 0.222 | <0.01 | - | <0.01 | P | ICP | old clarifier - New sampling port discontinued.
2010-06-13 | 7:56 | 8.9 | 10.68 | 1479 | 0.29 | - | 0.29 | <0.01 | - | <0.01 | P | AA
2010-06-14 | 8:02 | 8.9 | 10.46 | 1538 | 0.423 | - | 0.423 | <0.01 | - | <0.01 | P | AA
2010-06-15 | 9:19 | 9.6 | 10.56 | 1350 | 0.272 | - | 0.272 | <0.01 | - | <0.01 | P | ICP
2010-06-16 | 8:06 | 10 | 10.43 | 1335 | 0.273 | - | 0.273 | 0.015 | - | 0.015 | P | ICP | includes ETA water starting 4:40 PM.
2010-06-17 | 8:00 | 10 | 10.19 | 1439 | 0.161 | - | 0.161 | <0.01 | - | <0.01 | P | AA
2010-06-18 | 7:13 | 10.6 | 10.06 | 1539 | 0.065 | - | 0.065 | 0.011 | - | 0.011 | P | AA
2010-06-19 | 8:50 | 10.4 | 10.4 | 1450 | 0.633 | - | 0.633 | <0.01 | - | <0.01 | P | AA
2010-06-20 | 7:15 | 11.2 | 10.27 | 1480 | 0.17 | - | 0.17 | 0.016 | - | 0.016 | P | AA | Old sampling point.
2010-06-21 | 7:46 | 11.8 | 10.22 | 1430 | 0.273 | - | 0.273 | 0.012 | - | 0.012 | P | AA
2010-06-22 | 9:20 | 11.2 | 10.14 | 1440 | 0.196 | - | 0.196 | 0.013 | - | 0.013 | P | AA
2010-06-23 | 7:58 | 11.3 | 10.39 | 1482 | 0.148 | - | 0.148 | 0.01 | - | 0.01 | P | AA
2010-06-24 | 8:52 | 11 | 10.32 | 1485 | 0.161 | - | 0.161 | <0.01 | - | <0.01 | P | ICP
2010-06-25 | 8:05 | 12.1 | 10.13 | 1522 | 0.079 | - | 0.079 | 0.1 | - | 0.1 | P | ICP
2010-06-26 | 8:20 | 12.2 | 9.9 | 1130 | 0.062 | - | 0.062 | <0.01 | - | <0.01 | P | ICP
2010-06-27 | 8:13 | 11.8 | 10.31 | 1653 | 0.1028 | - | 0.1028 | <0.01 | - | <0.01 | P | ICP
2010-06-28 | 8:10 | 11.4 | 10.24 | 1489 | 0.1426 | - | 0.1426 | <0.01 | - | <0.01 | P | ICP
2010-06-29 | 8:22 | 12.3 | 8.89 | 1550 | 0.162 | - | 0.162 | <0.01 | - | <0.01 | P | ICP
2010-06-30 | 8:55 | 11.3 | 9.9 | 1484 | 0.318 | - | 0.318 | 0.015 | - | 0.015 | P | ICP
2010-07-01 | 8:43 | 11.5 | 10.1 | 1633 | 0.382 | - | 0.382 | 0.025 | - | 0.025 | P | ICP
2010-07-01 | 17:19 | 12 | 10.07 | 1448 | 0.319 | - | 0.319 | 0.017 | - | 0.017 | P | ICP
2010-07-02 | 7:40 | 11.8 | 9.91 | 1490 | 0.27 | - | 0.27 | 0.01 | - | 0.01 | P | ICP
2010-07-03 | 7:55 | 12 | 9.99 | 1630 | 0.406 | - | 0.406 | 0.013 | - | 0.013 | P | ICP
2010-07-04 | 9:05 | 11.6 | 9.94 | 1640 | 0.413 | - | 0.413 | 0.02 | - | 0.02 | P | ICP
2010-07-05 | 8:25 | 11.3 | 9.75 | 1650 | 0.504 | - | 0.504 | 0.015 | - | 0.015 | P | ICP
2010-07-06 | 8:40 | 11.2 | 9.84 | 1483 | 0.655 | - | 0.655 | 0.03 | - | 0.03 | P | ICP
2010-07-07 | 8:43 | 11.5 | 9.33 | 1423 | 0.392 | - | 0.392 | 0.038 | - | 0.038 | P | ICP
2010-07-08 | 8:43 | 12.7 | 9.76 | 1447 | 0.272 | - | 0.272 | <0.01 | - | <0.01 | P | ICP
2010-07-09 | 7:37 | 13.8 | 9.89 | 1438 | 0.075 | 0.065 | 0.07 | <0.01 | - | <0.01 | P | ICP
2010-07-10 | 7:38 | 13.1 | 10.26 | 1660 | 0.107 | - | 0.107 | <0.01 | - | <0.01 | P | ICP
2010-07-11 | 8:03 | 11.8 | 10.38 | 1371 | 0.182 | - | 0.182 | <0.01 | - | <0.01 | P | ICP
2010-07-12 | 8:18 | 12 | 10.33 | 1571 | 0.049 | - | 0.049 | <0.01 | - | <0.01 | P | ICP
2010-07-13 | 8:13 | 13.7 | 10.05 | 1330 | 0.152 | - | 0.152 | <0.01 | - | <0.01 | P | ICP
2010-07-14 | 8:20 | 13.1 | 9.95 | 1395 | 0.055 | - | 0.055 | <0.01 | - | <0.01 | P | ICP
2010-07-15 | 8:09 | 13 | 9.94 | 1343 | 0.114 | - | 0.114 | <0.01 | - | <0.01 | P | ICP
2010-07-16 | 7:16 | 13.5 | 10.24 | 1580 | 0.174 | - | 0.174 | <0.01 | - | <0.01 | P | ICP
2010-07-17 | 7:07 | 13.1 | 10.17 | 1386 | 0.085 | - | 0.085 | <0.01 | - | <0.01 | P | ICP
2010-07-18 | 7:04 | 12.9 | 10.31 | 1590 | 0.235 | - | 0.235 | <0.01 | - | <0.01 | P | ICP
2010-07-19 | 8:07 | 13.8 | 9.89 | 1591 | 0.244 | - | 0.244 | <0.01 | - | <0.01 | P | ICP
2010-07-20 | 10:15 | 14.3 | 10.14 | 1424 | 0.061 | - | 0.061 | <0.01 | - | <0.01 | P | ICP
2010-07-21 | 8:04 | 13.7 | 10.3 | 1630 | 0.213 | - | 0.213 | <0.01 | - | <0.01 | P | ICP
2010-07-22 | 8:41 | 13.6 | 10.21 | 1298 | 0.037 | 0.035 | 0.036 | <0.01 | - | <0.01 | P | ICP
2010-07-22 | - | - | 9.98 | 1371 | 0.176 | 0.175 | 0.1755 | - | - | - | P | ICP
2010-07-23 | 7:50 | 13.6 | 10 | 1455 | 0.064 | - | 0.064 | 0.01 | - | 0.01 | P | ICP
2010-07-24 | 7:46 | 13.1 | 10.28 | 1577 | 0.307 | 0.286 | 0.2965 | <0.01 | - | <0.01 | P | ICP | Sample reanalyzed due to high Zn conc.
2010-07-24 | 11:16 | 13.4 | 10.22 | 1588 | 0.156 | 0.16 | 0.158 |  |  |  | P | ICP | New sample collected to verify previous result.
2010-07-25 | 7:47 | 13.4 | 10.31 | 1577 | 0.763 | 0.794 | 0.7785 |  |  |  | P | ICP | dup run to check value.
2010-07-25 | 12:15 | 13.6 | 10.3 | 1570 | 0.31 | - | 0.31 |  |  |  | P | ICP | no diss... Samples acidified.
2010-07-26 | 7:45 | 13.7 | 10.34 | 1401 | 0.409 | 0.403 | 0.406 | 0.014 | - | 0.014 | P | ICP | Flow reduced to clarifier at 12:00 PM.
2010-07-27 | 8:10 | 14.1 | 10.16 | 1382 | 0.098 | - | 0.098 | <0.01 | - | <0.01 | P | ICP
2010-07-28 | 8:07 | 13.9 | 10.11 | 1296 | 0.335 | - | 0.335 | 0.01 | - | 0.01 | P | ICP
2010-07-29 | 7:58 | 14.9 | 10.38 | 1402 | 0.183 | - | 0.183 | 0.015 | - | 0.015 | P | AA
2010-07-30 | 7:43 | 15.6 | 10 | 1650 | 0.039 | - | 0.039 | <0.01 | <0.01 | <0.01 | P | AA
2010-07-31 | 7:43 | 15.2 | 10.23 | 1387 | 0.145 | - | 0.145 | 0.017 | - | 0.017 | P | AA
2010-08-01 | 7:44 | 14.7 | 10.29 | 1268 | 0.14 | - | 0.14 | 0.03 | - | 0.03 | P | AA
2010-08-02 | 8:10 | 14.9 | 10.2 | 1570 | 0.138 | - | 0.138 | 0.031 | - | 0.031 | P | AA
2010-08-03 | 7:58 | 14.9 | 10.21 | 1558 | 0.229 | - | 0.229 | 0.031 | - | 0.031 | P | AA
2010-08-04 | 8:03 | 15.1 | 10.4 | 1280 | 0.089 | - | 0.089 | 0.018 | - | 0.018 | P | AA
2010-08-05 | 8:02 | 15.2 | 10.1 | 1432 | 0.164 | - | 0.164 | 0.015 | - | 0.015 | P | AA | Faro pump shutdown 8:11-10:02AM.
2010-08-06 | 7:42 | 15.4 | 9.59 | 1316 | 0.132 | - | 0.132 | <0.01 | - | <0.01 | P | AA
2010-08-07 | 7:50 | 15 | 10.25 | 1434 | 0.107 | - | 0.107 | <0.01 | - | <0.01 | P | AA
2010-08-08 | 8:32 | 15 | 10.15 | 1610 | 0.074 | - | 0.074 | <0.01 | - | <0.01 | P | AA
2010-08-09 | 8:07 | 14.6 | 10.28 | 1582 | 0.175 | - | 0.175 | 0.029 | - | 0.029 | P | ICP
2010-08-09 |  |  |  |  | 0.178 | - | 0.178 | 0.022 | - | 0.022 | P | AA | Duplicate analysis by AA.
2010-08-10 | 8:07 | 14.7 | 10.28 | 1561 | 0.109 | - | 0.109 | 0.024 | - | 0.024 | P | ICP
2010-08-11 | 7:50 | 14.7 | 10.22 | 1370 | 0.115 | - | 0.115 | <0.01 | - | <0.01 | P | ICP
2010-08-12 | 7:59 | 14.7 | 10.15 | 1440 | 0.115 | - | 0.115 | 0.016 | - | 0.016 | P | ICP
2010-08-13 | 7:40 | 14.6 | 10.33 | 1077 | 0.027 | - | 0.027 | 0.013 | - | 0.013 | P | ICP
2010-08-14 | 8:05 | 15.1 | 10.3 | 1410 | 0.047 | - | 0.047 | 0.012 | - | 0.012 | P | ICP
2010-08-15 | 8:00 | 14.7 | 10.14 | 1316 | 0.038 | - | 0.038 | <0.01 | - | <0.01 | P | ICP
2010-08-16 | 7:46 | 15.2 | 10.12 | 1540 | 0.072 | 0.069 | 0.0705 | <0.01 | - | <0.01 | P | ICP
2010-08-17 | 8:13 | 15.4 | 10.09 | 1387 | 0.088 | - | 0.088 | 0.021 | - | 0.021 | P | ICP
2010-08-18 | 8:12 | 14.6 | 10.16 | 1486 | 0.08 | - | 0.08 | 0.027 | - | 0.027 | P | ICP
2010-08-19 | 9:32 | 14.2 | 10.33 | 1631 | 0.044 | - | 0.044 | <0.01 | - | <0.01 | P | ICP
2010-08-20 | 7:42 | 13.8 | 9.83 | 1620 | 0.047 | - | 0.047 | <0.01 | - | <0.01 | P | ICP
2010-08-21 | 6:10 | 13.6 | 10.41 | 1630 | 0.073 | - | 0.073 | <0.01 | - | <0.01 | P | ICP
2010-08-22 | 7:15 | 12.9 | 10.09 | 1426 | 0.066 | - | 0.066 | <0.01 | - | <0.01 | P | ICP
2010-08-23 | 8:00 | 12.8 | 10.11 | 1476 | 0.073 | - | 0.073 | 0.017 | - | 0.017 | P | ICP
2010-08-24 | 8:11 | 12.5 | 10.18 | 1163 | 0.092 | - | 0.092 | <0.01 | - | <0.01 | P | ICP
2010-08-25 | 7:50 | 12.2 | 10.11 | 1376 | 0.088 | - | 0.088 | <0.01 | - | <0.01 | P | ICP
2010-08-26 | 7:55 | 12 | 10.1 | 1580 | 0.166 | - | 0.166 | 0.018 | - | 0.018 | P | AA
2010-08-27 | 7:40 | 11.5 | 10.28 | 1418 | 0.164 | - | 0.164 | 0.022 | - | 0.022 | P | AA
2010-08-28 | 8:55 | 11.3 | 9.72 | 2093 | 0.073 | - | 0.073 | <0.01 | - | <0.01 | P | AA
2010-08-29 | 8:30 | 11 | 10.15 | 1988 | 0.074 | - | 0.074 | <0.01 | - | <0.01 | P | AA
2010-08-30 | 7:58 | 10.7 | 7.65 | 2060 | 4.011 | - | 4.011 | 2.29 | - | 2.29 | P | AA | Discharge from mill shut down before results available.
2010-08-30 | 7:58 | 10.7 | 7.4 | 2141 | 4.18 | - | 4.18 | 2.21 | - | 2.21 |  | AA | Reanalysis of morning sample to verify previous result. pH and conductivity measured on lab meter.
2010-08-30 | 14:45 | 11.1 | 9.24 | 2430 | 0.77 | - | 0.77 | 0.05 | - | 0.05 |  | AA | Sample collected from clarifier tank (no discharge from tank now).
2010-08-30 | 14:45 | 11.1 | 9.14 | 2165 | [8 empty] | pH and conductivity measured on lab meter.

## Faro Mill Effluent
Date | Time | Temp. (°C) | pH | EC (μS/cm) | Mill Effluent | [5 empty] | Combined Mill Effluent | [5 empty] | Method of Analysis | Comments
[5 empty] | Zn-T |  | Zn-T Avg | Zn-D |  | Zn-D Avg | Zn-T |  | Zn-T Avg | Zn-D |  | Zn-D Avg
2010-05-13 | 18:00 | 6.7 | 10 | 1244 | 0.144 | - | 0.144 | 0.012 | - | 0.012 | [6 empty] | ICP | Mill Spill taken at sample port 6 PM
2010-05-14 | 0:00 | 5.3 | 10.21 | 1245 | 0.12 | - | 0.12 | <0.01 | - | <0.01 | [6 empty] | ICP | Mill Spill taken at sample port 12 AM
2010-05-14 | 6:00 | 8.2 | 10.25 | 1341 | 0.174 | - | 0.174 | <0.01 | - | <0.01 | [6 empty] | ICP | Mill Spill taken at sample port 6 AM
2010-05-14 | 8:30 | 16.6 | 9.6 | 1160 | [6 empty] | 0.123 | 0.333 | 0.228 | <0.01 | <0.01 | <0.01 | ICP | Combined Mill Spill, 8:30 AM; Rerun - 0.347 - ZnT dup
2010-05-14 | 12:00 | 6.7 | 10.26 | 1333 | 0.387 | 0.38 | 0.3835 | <0.01 | - | <0.01 | [6 empty] | ICP | Rerun the undissolved sample
2010-05-14 | 18:00 | 6.6 | 10.05 | 1334 | 0.3 | 0.286 | 0.293 | <0.01 | - | <0.01 | [6 empty] | ICP | Rerun the undissolved sample
2010-05-15 | 0:00 | 7.1 | 10.6 | 1256 | 0.056 | 0.053 | 0.0545 | <0.01 | - | <0.01 | [6 empty] | ICP | Rerun the undissolved sample
2010-05-15 | 6:00 | 5.3 | 10.63 | 1254 | 0.317 | 0.305 | 0.311 | <0.01 | - | <0.01 | [6 empty] | ICP | Rerun the undissolved sample
2010-05-15 | 8:00 | 19.4 | 9.48 | 1135 | [6 empty] | 0.05 | 0.066 | 0.058 | <0.01 | <0.01 | <0.01 | ICP | Combined Mill Effluent
2010-05-15 | 11:50 | 8.5 | 10.52 | 1252 | 0.183 | - | 0.183 | <0.01 | - | <0.01 | [6 empty] | ICP | Mill Effluent taken at Sample Port
2010-05-15 | 18:00 | 6.6 | 10.61 | 1272 | 0.114 | - | 0.114 | <0.01 | - | <0.01 | [6 empty] | ICP | Mill Effluent taken at Sample Port
2010-05-16 | 0:00 | 6.1 | 10.61 | 1278 | 0.066 | - | 0.066 | <0.01 | - | <0.01 | [6 empty] | ICP | Mill Effluent taken at Sample Port
2010-05-16 | 6:00 | 6.3 | 10.6 | 1259 | 0.097 | - | 0.097 | <0.01 | - | <0.01 | [6 empty] | ICP | Mill Effluent taken at Sample Port
2010-05-16 | 9:21 | 6.3 | 10.6 | 1259 | [6 empty] | 0.143 | - | 0.143 | <0.01 | - | <0.01 | ICP | Combined Mill Effluent
2010-05-16 | 12:00 | 7.5 | 10.58 | 1251 | 0.201 | - | 0.201 | <0.01 | - | <0.01 | [6 empty] | ICP | Mill Effluent taken at Sample Port
2010-05-16 | 18:00 | 7.9 | 10.56 | 1281 | 0.21 | - | 0.21 | <0.01 | - | <0.01 | [6 empty] | ICP | Mill Effluent taken at Sample Port
2010-05-17 | 0:00 | -6.8 | 10.61 | 1262 | 0.208 | - | 0.208 | <0.01 | - | <0.01 | [6 empty] | ICP | Mill Effluent taken at Sample Port
2010-05-17 | 6:00 | 5.3 | 10.62 | 1224 | 0.205 | - | 0.205 | <0.01 | - | <0.01 | [6 empty] | ICP | Mill Effluent taken at Sample Port
2010-05-17 | 8:00 | 19.1 | 9.81 | 1274 | [6 empty] | 0.182 | 0.221 | 0.2015 | <0.01 | <0.01 | <0.01 | ICP | Combined Mill Effluent; pH, EC and Temp were measured at 10:07 AM
2010-05-17 | 12:00 | 8.5 | 10.55 | 1254 | 0.364 | - | 0.364 | <0.01 | - | <0.01 | [6 empty] | ICP
2010-05-17 | 18:00 | 7.2 | 10.61 | 1256 | 0.307 | - | 0.307 | <0.01 | - | <0.01 | [6 empty] | ICP
2010-05-18 | 0:00 | 6 | 10.69 | 1219 | 0.908 | - | 0.908 | <0.01 | - | <0.01 | [6 empty] | ICP | thickener tank being flushed
2010-05-18 | 6:00 | 5.7 | 10.72 | 1231 | 0.346 | - | 0.346 | <0.01 | - | <0.01 | [6 empty] | ICP
2010-05-18 | 7:51 | 20.4 | 9.89 | 1242 | [6 empty] | 0.366 | 0.361 | 0.3635 | <0.01 | <0.01 | <0.01 | ICP
2010-05-18 | 12:00 | 8 | 10.6 | 1236 | 0.387 | - | 0.387 | <0.01 | - | <0.01 | [6 empty] | ICP | thickener tank being flushed 10:30am to 12:30 pm
2010-05-18 | 18:00 | 8.6 | 10.6 | 1261 | 0.315 | - | 0.315 | <0.01 | - | <0.01 | [6 empty] | ICP
2010-05-19 | 0:00 | 7.1 | 10.62 | 1344 | 0.209 | - | 0.209 | <0.01 | - | <0.01 | [6 empty] | ICP
2010-05-19 | 6:00 | 6.9 | 10.71 | 1327 | 0.202 | - | 0.202 | <0.01 | - | <0.01 | [6 empty] | ICP
2010-05-19 | 8:00 | 21.6 | 9.58 | 1257 | [6 empty] | 0.278 | 0.262 | 0.27 | <0.01 | <0.01 | <0.01 | ICP | pH, EC and temp measured at 1:16 PM
2010-05-19 | 12:00 | 7.7 | 10.58 | 1362 | 0.216 | - | 0.216 | <0.01 | - | <0.01 | [6 empty] | ICP
2010-05-19 | 18:00 | 7.5 | 10.35 | 1388 | 0.305 | - | 0.305 | <0.01 | - | <0.01 | [6 empty] | ICP
2010-05-20 | 0:00 | 6.7 | 10.67 | 1371 | 0.292 | - | 0.292 | <0.01 | - | <0.01 | [6 empty] | ICP
2010-05-20 | 6:15 | 6.9 | 10.7 | 1405 | 0.293 | - | 0.293 | <0.01 | - | <0.01 | [6 empty] | ICP
2010-05-20 | 8:20 | 17.4 | 10.09 | 1373 | [6 empty] | 0.244 | 0.241 | 0.2425 | <0.01 | - | <0.01 | ICP
2010-05-20 | 12:00 | 7.6 | 10.62 | 1455 | 0.21 | - | 0.21 | <0.01 | - | <0.01 | [6 empty] | ICP
2010-05-20 | 18:00 | 8 | 10.48 | 1417 | 0.179 | - | 0.179 | <0.01 | - | <0.01 | [6 empty] | ICP
2010-05-21 | 0:00 | 7.1 | 10.58 | 1375 | 0.177 | - | 0.177 | <0.01 | - | <0.01 | [6 empty] | ICP
2010-05-21 | 6:00 | 7.4 | 10.62 | 1367 | 0.207 | - | 0.207 | <0.01 | - | <0.01 | [6 empty] | ICP
2010-05-21 | 9:15 | 19.3 | 9.98 | 1388 | [6 empty] | 0.178 | 0.178 | 0.178 | <0.01 | - | <0.01 | ICP
2010-05-21 | 12:00 | 9.1 | 10.56 | 1458 | 0.191 | - | 0.191 | <0.01 | - | <0.01 | [6 empty] | ICP
2010-05-21 | 18:00 | 9.1 | 10.63 | 1439 | 0.258 | - | 0.258 | <0.01 | - | <0.01 | [6 empty] | ICP
2010-05-22 | 0:00 | 8.2 | 10.7 | 1458 | 0.167 | - | 0.167 | <0.01 | - | <0.01 | [6 empty] | ICP
2010-05-22 | 6:00 | 8.4 | 10.7 | 1458 | 0.2 | - | 0.2 | <0.01 | - | <0.01 | [6 empty] | ICP
2010-05-22 | 8:30 | 20.3 | 9.87 | 1383 | [6 empty] | 0.138 | 0.142 | 0.14 | <0.01 | - | <0.01 | ICP | pH, EC and temp measured at 12pm
2010-05-22 | 12:00 | 10.1 | 10.61 | 1456 | 0.111 | - | 0.111 | <0.01 | - | <0.01 | [6 empty] | ICP
2010-05-22 | 18:00 | 10.1 | 10.63 | 1388 | 0.178 | - | 0.178 | <0.01 | - | <0.01 | [6 empty] | ICP
2010-05-23 | 0:00 | 7.7 | 10.67 | 1357 | 0.193 | - | 0.193 | <0.01 | - | <0.01 | [6 empty] | ICP
2010-05-23 | 6:00 | 7.7 | 10.67 | 1375 | 0.304 | - | 0.304 | <0.01 | - | <0.01 | [6 empty] | ICP
2010-05-23 | 8:45 | 20.4 | 9.98 | 1398 | [6 empty] | 0.162 | 0.152 | 0.157 | <0.01 | - | <0.01 | ICP | pH, EC and temp. measured at 12pm
2010-05-23 | 12:00 | 9.1 | 10.54 | 1327 | 0.142 | - | 0.142 | <0.01 | - | <0.01 | [6 empty] | ICP
2010-05-23 | 18:00 | 8.2 | 10.62 | 1332 | 0.394 | - | 0.394 | <0.01 | - | <0.01 | [6 empty] | ICP
2010-05-24 | 0:00 | 7.4 | 10.47 | 1340 | 0.308 | - | 0.308 | <0.01 | - | <0.01 | [6 empty] | ICP
2010-05-24 | 6:00 | 6.9 | 10.51 | 1351 | 0.347 | - | 0.347 | <0.01 | - | <0.01 | [6 empty] | ICP
2010-05-24 | 8:10 | 15.4 | 10.23 | 1367 | [6 empty] | 0.202 | 0.21 | 0.206 | <0.01 | - | <0.01 | ICP | pH, EC and temp. measured at 8:15am
2010-05-24 | 12:00 | 9.1 | 10.57 | 1320 | 0.233 | - | 0.233 | <0.01 | - | <0.01 | [6 empty] | ICP
2010-05-24 | 18:00 | 9 | 10.59 | 1326 | 0.189 | - | 0.189 | <0.01 | - | <0.01 | [6 empty] | ICP
2010-05-25 | 0:00 | 8.3 | 10.56 | 1343 | 0.288 | - | 0.288 | <0.01 | - | <0.01 | [6 empty] | ICP
2010-05-25 | 6:00 | 7.6 | 10.41 | 1351 | 0.326 | - | 0.326 | <0.01 | - | <0.01 | [6 empty] | ICP
2010-05-25 | 8:35 | 20.2 | 9.94 | 1363 | [6 empty] | 0.255 | 0.239 | 0.247 | <0.01 | - | <0.01 | ICP | pH, EC and temp. measured at 10:40am
2010-05-25 | 12:00 | 9.6 | 10.5 | 1321 | 0.289 | - | 0.289 | <0.01 | - | <0.01 | [6 empty] | ICP
2010-05-25 | 18:00 | 9.9 | 10.52 | 1289 | 0.342 | - | 0.342 | <0.01 | - | <0.01 | [6 empty] | ICP
2010-05-26 | 0:00 | 8.8 | 10.56 | 1351 | 0.269 | - | 0.269 | <0.01 | - | <0.01 | [6 empty] | ICP
2010-05-26 | 6:00 | 7.8 | 10.56 | 1359 | 0.274 | - | 0.274 | <0.01 | - | <0.01 | [6 empty] | ICP
2010-05-26 | 8:10 | 16.1 | 10.13 | 1367 | [6 empty] | 0.198 | 0.189 | 0.1935 | <0.01 | - | <0.01 | ICP | pH, EC and temp. measured at 8:10am
2010-05-26 | 12:00 | 10.1 | 10.41 | 1349 | 0.259 | - | 0.259 | <0.01 | - | <0.01 | [6 empty] | ICP
2010-05-26 | 18:00 | 9.2 | 10.54 | 1314 | 0.317 | - | 0.317 | <0.01 | - | <0.01 | [6 empty] | ICP
2010-05-27 | 0:00 | 9.3 | 10.44 | 1358 | 0.299 | - | 0.299 | <0.01 | - | <0.01 | [6 empty] | ICP
2010-05-27 | 6:00 | 8.6 | 10.43 | 1336 | 0.279 | - | 0.279 | <0.01 | - | <0.01 | [6 empty] | ICP
2010-05-27 |  | - | - | - | - | - |  |  |  |  | 0.293 | - | 0.293 | <0.01 | - | <0.01 | ICP | Combined sample pH, EC, and temp. not measured
2010-05-27 | 12:00 | 10 | 10.36 | 1425 | 0.398 | - | 0.398 | <0.01 | - | <0.01 | [6 empty] | ICP
2010-05-27 | 18:00 | 10.4 | 10.43 | 1427 | 0.227 | - | 0.227 | <0.01 | - | <0.01 | [6 empty] | ICP
2010-05-28 | 0:00 | 10 | 10.36 | 1486 | 0.205 | - | 0.205 | <0.01 | - | <0.01 | [6 empty] | ICP
2010-05-28 | 6:00 | - | - | - | - | - | - | [9 empty] | ICP
2010-05-28 | 7:53 | 19.9 | 9.71 | 1337 | [6 empty] | 0.238 | 0.246 | 0.242 | <0.01 | - | <0.01 | ICP | pH, EC and temp measured at 9:25 AM
2010-05-28 | 12:00 | 10.6 | 10.4 | 1550
2010-05-28 | 18:00 | 10.8 | 10.4 | 1554
2010-05-29 | 0:00 | 9.5 | 10.3 | 1500
2010-05-29 | 6:00 | 8.7 | 10.42 | 1492
2010-05-29 | 7:40 | 20.5 | 9.91 | 1380 | [6 empty] | 0.219 | 0.213 | 0.216 | 0.011 | - | 0.011 | ICP
2010-05-29 | 12:00 | 10 | 10.6 | 1440
2010-05-29 | 18:00 | 10 | 10.6 | 1520
2010-05-30 | 0:00 | 9.6 | 10.27 | 1499
2010-05-30 | 6:00 | 9.3 | 10.26 | 1488
2010-05-30 | 7:39 | 20.6 | 9.86 | 1346 | [6 empty] | 0.222 | 0.219 | 0.2205 | <0.01 | - | <0.01 | ICP
2010-05-30 | 12:00 | 10.6 | 10.4 | 1470
2010-05-30 | 18:00 | 10.6 | 10.4 | 1500
2010-05-31 | 0:00 | 10 | 10.3 | 1503
2010-05-31 | 6:00 | 9.8 | 10.23 | 1410
2010-05-31 | 7:50 | - | - | - | [6 empty] | 0.189 | 0.187 | 0.188 | <0.01 | - | <0.01 | ICP
2010-05-31 | 12:00 | 10.2 | 10.26 | 1468
2010-05-31 | 18:00 | 11.3 | 10.36 | 1496
2010-06-01 | 0:00 | 10.3 | 10.33 | 1448
2010-06-01 | 6:00 | 10.5 | 10.27 | 1504
2010-06-01 | 7:50 | - | - | - | [6 empty] | 0.151 | 0.144 | 0.1475 | <0.01 | - | <0.01 | ICP
2010-06-01 | 12:00 | 10.9 | 10.2 | 1467
2010-06-01 | 18:00 | 11.7 | 10.32 | 1472
2010-06-02 | 0:00 | 11 | 10.24 | 1505
2010-06-02 | 6:00 | 10 | 10.33 | 1450
2010-06-02 | 8:15 | - | - | - | [6 empty] | 0.112 | - | 0.112 | <0.01 | - | <0.01 | ICP
2010-06-02 | 12:00 | 11.1 | 10.27 | 1454 | [13 empty] | Tanks being flushed.
2010-06-02 | 18:00 | 10.9 | 10.47 | 1452
2010-06-03 | 0:00 | 10.5 | 10.2 | 1511
2010-06-03 | 6:00 | 10.4 | 10.1 | 1483
2010-06-03 | 8:21 | - | - | - | [6 empty] | 0.169 | - | 0.169 | <0.01 | - | <0.01 | ICP
2010-06-03 | 12:00 | 10.9 | 10.22 | 1497
2010-06-03 | 18:00 | 10.4 | 10.66 | 1492
2010-06-04 | 0:00 | 10 | 10.2 | 1453
2010-06-04 | 6:00 | 10.2 | 10.24 | 1445
2010-06-04 | 7:40 | - | - | - | [6 empty] | 0.184 | 0.196 | 0.19 | <0.01 | - | <0.01 | ICP
2010-06-04 | 12:00 | 9.7 | 10.8 | 1455 | 0.815 | - | 0.815
2010-06-04 | 18:00 | 9.8 | 10.37 | 1501 | 0.32 | - | 0.32
2010-06-05 | 0:00 | 9.8 | 10.4 | 1404 | 0.248 | - | 0.248
2010-06-05 | 6:00 | 9.8 | 10.4 | 1498 | 0.349 | - | 0.349
2010-06-05 | 7:50 | - | - | - | [6 empty] | 0.411 | - | 0.411 | <0.01 | - | <0.01 | ICP
2010-06-05 | 12:00 | 9.3 | 10.47 | 1476
2010-06-05 | 18:00 | 9.8 | 10.4 | 1484
2010-06-06 | 0:00 | 9.5 | 10.44 | 1467
2010-06-06 | 6:00 | 9.8 | 10.46 | 1470
2010-06-06 | 7:55 | - | - | - | [6 empty] | 0.305 | 0.314 | 0.3095 | <0.01 | - | <0.01 | ICP
2010-06-06 | 12:00 | 9.6 | 10.35 | 1478 | 0.422 |  | 0.422
2010-06-06 | 18:00 | 9.8 | 10.41 | 1509 | 0.3 |  | 0.3
2010-06-07 | 0:00 | 9.8 | 10.45 | 1460 | 0.303 |  | 0.303
2010-06-07 | 6:00 | 9.8 | 10.5 | 1450 | 0.308 |  | 0.308
2010-06-07 | 7:55 | [9 empty] | 0.337 | 0.34 | 0.3385 | <0.01 | - | <0.01 | ICP
2010-06-07 | 12:00 | 10.2 | 10.18 | 1478
2010-06-07 | 18:00 | 10.4 | 10.41 | 1512
2010-06-08 | 0:00 | 9.8 | 10.5 | 1470
2010-06-08 | 6:00 | 8.8 | 10.5 | 1450
2010-06-08 | 7:55 | [9 empty] | 0.212 | 0.216 | 0.214 | 0.01 | - | 0.01 | ICP
2010-06-08 | 12:00 | 10.5 | 10.45 | 1428 | [13 empty] | sludge being pumped out at time of the sample
2010-06-08 | 18:00 | 9.9 | 10.42 | 1430
2010-06-09 | 0:00 | 9.6 | 10.35 | 1441
2010-06-09 | 6:00 | 8.6 | 10.41 | 1415
2010-06-09 | 8:20 | [9 empty] | 0.268 | 0.271 | 0.2695 | <0.01 | - | <0.01 | ICP
2010-06-09 | 12:00 | 10.8 | 10.36 | 1408
2010-06-09 | 18:00 | 10.5 | 10.4 | 1416
2010-06-10 | 0:00 | 9.2 | 10.26 | 1464
2010-06-10 | 6:00 | 9.8 | 10.21 | 1448
2010-06-10 | 8:03 | [9 empty] | 0.245 | 0.243 | 0.244 | 0.01 | - | 0.01 | ICP
2010-06-10 | 12:00 | 10.8 | 10.32 | 1513
2010-06-10 | 18:00 | 10.5 | 10.29 | 1495
2010-06-11 | 288:00 | 10.1 | 10.46 | 1448
2010-06-11 | 30:00 | 9.3 | 10.57 | 1442
2010-06-11 | 7:55 | [9 empty] | 0.213 | 0.272 | 0.2425 | <0.01 | - | <0.01 | ICP
2010-06-11 | 12:00 | 10.6 | 10.4 | 1390
2010-06-11 | 18:00 | 10 | 10.4 | 1410
2010-06-12 | 288:00 | 10.1 | 10.26 | 1514
2010-06-12 | 30:00 | 9.5 | 10.31 | 1451
2010-06-12 | 8:05 | [9 empty] | 0.187 | 0.189 | 0.188 | <0.01 | - | <0.01 | ICP
2010-06-12 | 12:00 | 10.6 | 10.4 | 1437
2010-06-12 | 18:00 | 10.2 | 10.4 | 1440
2010-06-13 | 288:00 | 9.5 | 10.13 | 1419
2010-06-13 | 30:00 | 10.1 | 10.05 | 1489
2010-06-13 | 7:45 | [9 empty] | 0.388 | 0.386 | 0.387 | <0.01 | - | <0.01 | AA
2010-06-13 | 12:00 | 10.6 | 10.4 | 1450
2010-06-13 | 18:00 | 10.6 | 10.3 | 1451
2010-06-14 | 288:00 | 9.5 | 9.91 | 1469
2010-06-14 | 30:00 | 8.4 | 10.05 | 1408
2010-06-14 | 7:54 | [9 empty] | 0.311 | 0.298 | 0.3045 | <0.01 | - | <0.01 | AA
2010-06-14 | 14:00 | 10.1 | 10.6 | 1350
2010-06-14 | 18:00 | 9.6 | 10.3 | 1430
2010-06-15 | 288:00 | 10.1 | 10.12 | 1468
2010-06-15 | 30:00 | 10.1 | 0.14 | 1458
2010-06-15 | 7:50 | [9 empty] | 0.329 | 0.309 | 0.319 | 0.014 | - | 0.014 | ICP
2010-06-15 | 12:00 | 11.6 | 10.4 | 1440
2010-06-15 | 18:00 | 12.1 | 10.4 | 1480
2010-06-16 | 288:00 | 11.2 | 10.1 | 1477
2010-06-16 | 30:00 | 10.2 | 10.15 | 1440
2010-06-16 | 8:15 | [9 empty] | 0.243 | 0.243 | 0.243 | <0.01 | - | <0.01 | ICP
2010-06-16 | 12:00 | 12.2 | 10.36 | 1370
2010-06-16 | 18:00 | 11 | 10.17 | 1477
2010-06-17 | 0:00 | 10.2 | 10.33 | 1526
2010-06-17 | 6:00 | 9.9 | 10.35 | 1527
2010-06-17 | 8:20 | [9 empty] | 0.219 | 0.211 | 0.215 | <0.01 | - | <0.01 | AA
2010-06-17 | 12:00 | 12.6 | 10.01 | 1442
2010-06-17 | 18:00 | 11.7 | 10.38 | 1554
2010-06-18 | 0:00 | 10.5 | 10.26 | 1549
2010-06-18 | 6:00 | 10.1 | 10.32 | 1550
2010-06-18 | 7:55 | [9 empty] | 0.089 | 0.114 | 0.1015 | <0.01 | - | <0.01 | AA
2010-06-18 | 12:00 | 10.9 | 9.85 | 1542
2010-06-18 | 18:00 | 10.4 | 9.95 | 1534
2010-06-19 | 0:00 | 10 | 10.26 | 1555
2010-06-19 | 6:00 | 9.9 | 10.32 | 1497
2010-06-19 | 9:15 | [9 empty] | 0.368 | 0.374 | 0.371 | <0.01 | - | <0.01 | AA
2010-06-19 | 12:00 | 11.1 | 9.89 | 1501
2010-06-19 | 18:00 | 11.5 | 10 | 1532
2010-06-20 | 0:00 | 10.7 | 10.31 | 1525
2010-06-20 | 6:00 | 10.3 | 10.4 | 1494
2010-06-20 | 8:00 | [9 empty] | 0.271 | 0.269 | 0.27 | 0.016 | - | 0.016 | AA
2010-06-20 | 12:00 | 11.9 | 9.88 | 1500
2010-06-20 | 18:00 | 11.7 | 10.06 | 1522
2010-06-21 | 0:00 | 11.9 | 10.1 | 1530
2010-06-21 | 6:00 | 11.8 | 10.3 | 1515
2010-06-21 | 7:50 | [9 empty] | 0.158 | 0.165 | 0.1615 | 0.015 | - | 0.015 | AA
2010-06-21 | 12:00 | 12.3 | 9.93 | 1576
2010-06-21 | 18:00 | 12.3 | 9.98 | 1545
2010-06-22 | 0:00 | 12 | 10.06 | 1540
2010-06-22 | 6:00 | 11.7 | 10.16 | 1562
2010-06-22 | 9:00 | [9 empty] | 0.181 | 0.182 | 0.1815 | <0.01 |  | 0.005 | AA
2010-06-22 | 12:00 | 11.7 | 9.88 | 1511
2010-06-22 | 18:00 | 11.9 | 10.11 | 1443
2010-06-23 | 0:00 | 11.8 | 10.1 | 1520
2010-06-23 | 6:00 | 11.9 | 10.4 | 1540
2010-06-23 | 10:30 | [9 empty] | 0.173 | 0.189 | 0.181 | <0.01 |  | 0.005 | AA
2010-06-23 | 12:00 | 11.6 | 9.85 | 1525
2010-06-23 | 18:00 | 11.7 | 9.92 | 1551
2010-06-24 | 0:00 | 11.8 | 10.1 | 1540
2010-06-24 | 6:00 | 11.8 | 10.1 | 1548
2010-06-24 | 11:45 | [9 empty] | 0.138 | 0.142 | 0.14 | <0.01 |  | 0.005 | ICP
2010-06-24 | 12:00 | 12.7 | 10.32 | 1556
2010-06-24 | 18:00 | 12.6 | 10.29 | 1512
2010-06-25 | 0:00 | 12 | 10.8 | 1555
2010-06-25 | 6:00 | 11.2 | 10.13 | 1522
2010-06-25 | 10:30 | [9 empty] | 0.11 | 0.16 | 0.135 | <0.01 | - | <0.01 | ICP
2010-06-25 | 12:00 | 12.8 | 10.1 | 1483
2010-06-25 | 18:00 | 13.5 | 10.13 | 1469
2010-06-25 | 0:00 | 12.2 | 9.98 | 1490
2010-06-26 | 6:00 | 11.3 | 9.97 | 1503
2010-06-26 | 10:00 | [9 empty] | 0.0768 | - | 0.0768 | <0.01 | - | <0.01 | ICP
2010-06-26 | 12:00 | 13.5 | 9.97 | 1515
2010-06-26 | 18:00 | 13.5 | 10.14 | 1474
2010-06-27 | 0:00 | 13.3 | 10.13 | 1485
2010-06-27 | 6:00 | 12.2 | 10.15 | 1478
2010-06-27 | 8:50 | [9 empty] | 0.13 | - | 0.13 | <0.01 | - | <0.01 | ICP
2010-06-27 | 12:00 | 12.4 | 10.1 | 1490
2010-06-27 | 18:00 | [16 empty] | No field perameters recorded
2010-06-28 | 0:00 | 12.1 | 10.16 | 1416
2010-06-28 | 6:00 | 11.2 | 10.13 | 1522
2010-06-28 | 9:30 | [9 empty] | 0.1566 | - | 0.1566 | 0.012 | - | 0.012 | ICP
2010-06-28 | 12:00 | 11.6 | 9.84 | 1350
2010-06-28 | 18:00 | 12 | 10 | 1350
2010-06-29 | 0:00 | 12.4 | 9.63 | 1433
2010-06-29 | 6:00 | 11.4 | 9.37 | 1371
2010-06-29 | 8:05 | [9 empty] | 0.262 | - | 0.262 | 0.011 | - | 0.011 | ICP
2010-06-29 | 12:00 | 13.6 | 10 | 1390
2010-06-29 | 18:00 | 13.6 | 11.48 | 1440
2010-06-30 | 0:00 | 12.3 | 9.32 | 1453
2010-06-30 | 6:00 | 11.9 | 11.33 | 1557
2010-06-30 | 8:05 | [9 empty] | 0.191 | 0.194 | 0.1925 | <0.01 | - | <0.01 | ICP
2010-06-30 | 12:00 |  | 9.78 | 1403
2010-06-30 | 18:00 | 13.6 | 10 | 1408
2010-07-01 | 0:00 | 12 | 9.6 | 1397
2010-07-01 | 6:00 | 11.8 | 11.95 | 2066
2010-07-01 | 10:15 | [9 empty] | 0.21 | - | 0.21 | <0.01 | - | <0.01 | ICP
2010-07-01 | 12:00 | 12.6 | 10 | 1440
2010-07-01 | 18:00 | 12.6 | 10.1 | 1430
2010-07-02 | 0:00 | 12.5 | 9.42 | 1408
2010-07-02 | 6:00 | 11.9 | 9.62 | 1413
2010-07-02 | 11:00 | [9 empty] | 0.262 | - | 0.262 | <0.01 | - | <0.01 | ICP
2010-07-02 | 12:00 | [16 empty] | Tanks being flushed, no sample.
2010-07-02 | 18:00 | 13.5 | 10.98 | 1482
2010-07-03 | 0:00 | 12.9 | 9.9 | 1398
2010-07-03 | 6:00 | 12 | 9.96 | 1389
2010-07-03 | 9:00 | [9 empty] | 0.306 | 0.309 | 0.3075 |  |  |  | ICP | No dissolved sample analyzed.
2010-07-03 | 12:00 | 13 | 9.9 | 1393
2010-07-03 | 18:00 | 13.2 | 10.22 | 1390
2010-07-04 | 0:00 | 13.5 | 9.91 | 1369
2010-07-04 | 6:00 | 12.3 | 9.95 | 1404
2010-07-04 | 9:45 | [9 empty] | 0.183 | - | 0.183 |  |  |  | ICP
2010-07-04 | 12:00 | 12.9 | 11.21 | 1548
2010-07-04 | 18:00 | 13.3 | 9.92 | 1400
2010-07-05 | 0:00 | 12 | 9.9 | 1387
2010-07-05 | 6:00 | 11.6 | 12.22 | 2412 | [13 empty] | Lime line plugged up so was flushed previous to this sample.
2010-07-05 | 9:50 | [9 empty] | 0.244 | - | 0.244 | <0.01 | - | <0.01 | ICP
2010-07-05 | 12:00 | 13.6 | 9.63 | 1410
2010-07-05 | 18:00 | 12.9 | 9.73 | 1384
2010-07-06 | 0:00 | 12.4 | 9.75 | 1410
2010-07-06 | 6:00 | 11.6 | 9.95 | 1414
2010-07-06 | 8:30 | [9 empty] | 0.341 | 0.336 | 0.3385 |  |  |  | ICP
2010-07-06 | 12:00 | 12.9 | 10.95 | 1554
2010-07-06 | 18:00 | 15.5 | 9.37 | 1644
2010-07-07 | 0:00 | 13 | 10.8 | 1554
2010-07-07 | 6:00 | 14 | 11 | 1560
2010-07-07 | 8:45 | [9 empty] | 0.46 | - | 0.46 |  |  |  | ICP
2010-07-07 | 12:00 | 13.3 | 10.85 | 1588
2010-07-07 | 18:00 | 14.5 | 11.6 | 2635
2010-07-08 | 0:00 | 14.6 | 11.6 | 1245
2010-07-08 | 6:00 | 14 | 11.2 | 2206
2010-07-08 | 9:00 | [9 empty] | 0.285 | - | 0.285 | <0.01 | - | <0.01 | ICP
2010-07-08 | 12:00 | 14.1 | 9.57 | -
2010-07-08 | 18:00 | 15.3 | 9.42 | -
2010-07-09 | 0:00 | 14.1 | 10.1 | -
2010-07-09 | 6:00 | 13.4 | 10.1 | -
2010-07-09 | 8:08 | [9 empty] | 0.116 | - | 0.116 | <0.01 | - | <0.01 | ICP
2010-07-09 | 12:00 | 14.7 | 9.76 | 1447
2010-07-09 | 18:00 | 16.6 | 9.6 | 1498
2010-07-10 | 0:00 | 14 | 9.8 | 1440
2010-07-10 | 6:00 | 13.6 | 9.8 | 1404
2010-07-10 | 7:46 | [9 empty] | 0.125 | - | 0.125 | <0.01 | - | <0.01 | ICP
2010-07-10 | 12:00 | 13.2 | 10.09 | 1408
2010-07-10 | 18:00 | 13.5 | 10.13 | 1417
2010-07-11 | 0:00 | 12.8 | 10.11 | 1415
2010-07-11 | 6:00 | 11.7 | 10.17 | 1410
2010-07-11 | 8:13 | [9 empty] | 0.183 | - | 0.183 |  |  |  | ICP
2010-07-11 | 12:00 | 12.6 | 10.2 | 1580
2010-07-11 | 18:00 | 13.5 | 10.23 | 1570
2010-07-12 | 0:00 | 12 | 10.27 | 1570
2010-07-12 | 6:00 | 11.8 | 10.2 | 1570
2010-07-12 | 8:26 | [9 empty] | 0.132 | 0.132 | 0.132 |  |  |  | ICP
2010-07-12 | 12:00 | 13.3 | 10.15 | 1580
2010-07-12 | 18:00 | 14.4 | 10.22 | 1560
2010-07-13 | 0:00 | 13.5 | 10.21 | 1570
2010-07-13 | 6:00 | 12.9 | 10.18 | 1560
2010-07-13 | 11:30 | [9 empty] | 0.166 | 0.167 | 0.1665 |  |  |  | ICP
2010-07-13 | 12:00 | 15.6 | 10.02 | 1367
2010-07-13 | 18:00 | 14.8 | 10 | 1395
2010-07-14 | 0:00 | 13.5 | 10.09 | 1411
2010-07-14 | 6:00 | 12.6 | 10.18 | 1400
2010-07-14 | 8:25 | [9 empty] | 0.117 | - | 0.117 |  |  |  | ICP
2010-07-14 | 12:00 | 14.6 | 9.7 | 1347
2010-07-14 | 18:00 | 15 | 9.9 | 1420
2010-07-15 | 0:00 | 13.9 | 9.35 | 1443
2010-07-15 | 6:00 | 13.4 | 9.16 | 1417
2010-07-15 | 8:30 | [9 empty] | 0.187 | - | 0.187 |  |  |  | ICP
2010-07-15 | 12:00 | 14.4 | 9.9 | 1440
2010-07-15 | 18:00 | 14.4 | 9.4 | 1440
2010-07-16 | 0:00 | 13.8 | 9.48 | 1435
2010-07-16 | 6:00 | 13.7 | 9.53 | 1406
2010-07-16 | 8:45 | [9 empty] | 0.184 | 0.182 | 0.183 |  |  |  | ICP
2010-07-16 | 12:00 | 14.4 | 10 | 1450
2010-07-16 | 18:00 | 14.4 | 10 | 1450
2010-07-17 | 0:00 | 13.5 | 9.64 | 1424
2010-07-17 | 6:00 | 13.5 | 9.34 | 1411
2010-07-17 | 7:40 | [9 empty] | 0.301 | 0.303 | 0.302 |  |  |  | ICP
2010-07-17 | 12:00 | 14.4 | 10 | 1480
2010-07-17 | 18:00 | 14.4 | 9.8 | 1440
2010-07-18 | 0:00 | 13.8 | 9.26 | 1458
2010-07-18 | 6:00 | 13.1 | 9.55 | 1445
2010-07-18 | 8:15 | [9 empty] | 0.166 | - | 0.166 |  |  |  | ICP
2010-07-18 | 12:00 | 14.6 | 10.59 | 1351 | [13 empty] | Tanks were being flushed
2010-07-18 | 18:00 | 14.8 | 10.44 | 1386 | [13 empty] | Tanks were being flushed
2010-07-19 | 0:00 | 14 | 10.29 | 1424 | [13 empty] | Tanks were being flushed
2010-07-19 | 6:00 | 13.2 | 10.33 | 1385 | [13 empty] | Tanks were being flushed
2010-07-19 | 9:05 | [9 empty] | 0.155 | 0.154 | 0.1545 |  |  |  | ICP
2010-07-19 | 12:00 | 14.9 | 10.42 | 1337 | [13 empty] | Faro and ETA water only
2010-07-19 | 18:00 | 14.8 | 10.43 | 1315 | [13 empty] | Faro and ETA water only
2010-07-20 | 0:00 | 14.3 | 10.29 | 1398
2010-07-20 | 6:00 | 13.7 | 10.37 | 1404
2010-07-20 | 10:00 | [9 empty] | 0.154 | - | 0.154 |  |  |  | ICP
2010-07-20 | 12:00 | 15.1 | 10.31 | 1408 | [13 empty] | Tanks were being Flushed
2010-07-20 | 18:00 | 15.3 | 10.36 | 1414
2010-07-21 | 0:00 | 14.1 | 10.22 | 1468
2010-07-21 | 6:00 | 13.9 | 10.41 | 1430
2010-07-21 | 9:15 | [9 empty] | 0.142 | 0.143 | 0.1425 |  |  |  | ICP
2010-07-21 | 12:00 | 14.4 | 10.4 | 1442
2010-07-21 | 18:00 | - | - | - | [13 empty] | no measurments were taken
2010-07-22 | 0:00 | 14.1 | 10.36 | 1410
2010-07-22 | 6:00 | 13.9 | 10.35 | 1408
2010-07-22 | 10:11 | [9 empty] | 0.085 | 0.085 | 0.085 |  |  |  | ICP
2010-07-22 | 12:00 | 14.7 | 9.7 | 1435
2010-07-22 | 18:00 | 15.6 | 9.81 | 1427
2010-07-23 | 0:00 | 14.6 | 10.3 | 1407
2010-07-23 | 6:00 | 13.7 | 10.15 | 1420
2010-07-23 | 8:00 | [9 empty] | 0.257 | 0.258 | 0.2575 |  |  |  | ICP
2010-07-23 | 12:00 | 14.6 | 9.61 | 1438
2010-07-23 | 18:00 | 15 | 9.58 | 1443
2010-07-24 | 0:00 | 14.4 | 10 | 1440
2010-07-24 | 6:00 | 13.7 | 9.9 | 1440
2010-07-24 | 8:15 | [9 empty] | 0.205 | 0.204 | 0.2045 |  |  |  | ICP
2010-07-24 | 12:00 | 13.9 | 9.82 | 1419 | 3.49 | - | 3.49 | [9 empty] | ICP
2010-07-24 | 18:00 | 15 | 9.62 | 1447 | 0.444 | - | 0.444 | [9 empty] | ICP
2010-07-25 | 0:00 | 14.8 | 9.9 | 1440 | 0.213 | - | 0.213 | [9 empty] | ICP
2010-07-25 | 6:00 | 14 | 9.9 | 1440 | 0.241 | - | 0.241 | [9 empty] | ICP
2010-07-25 | [10 empty] | 1.094 | - | 1.094 |  |  |  | ICP | individuals run to identify source
2010-07-25 | 12:30 | 14.5 | 10.2 | 1557 | 0.271 | - | 0.271 | [9 empty] | ICP
2010-07-25 | 12:00 | 15 | 9.4 | 1473
2010-07-25 | 18:00 | 15.4 | 9.65 | 1440
2010-07-26 | 0:00 | 14.4 | 10 | 1380
2010-07-26 | 6:00 | 14.4 | 10 | 1397
2010-07-26 | 8:30 | [9 empty] | 0.265 | 0.261 | 0.263 |  |  |  | ICP
2010-07-26 | 12:00 | - | - | -
2010-07-26 | 18:00 | 16 | 9.82 | 1569
2010-07-27 | 0:00 | 14.6 | 10.06 | 1559
2010-07-27 | 6:00 | 14.3 | 10.12 | 1561
2010-07-27 | [10 empty] | 0.243 | - | 0.243 |  |  |  | ICP
2010-07-27 | 12:00 | 16.5 | 9.14 | 1498 | [13 empty] | no sample collected
2010-07-27 | 18:00 | 17.2 | 9.4 | 1417
2010-07-28 | 0:00 | 15.2 | 9.78 | 1402
2010-07-28 | 6:00 | - | - | -
2010-07-28 | 8:15 | [9 empty] | 0.289 | 0.288 | 0.2885 |  |  |  | ICP
2010-07-28 | 12:00 | - | - | - | [13 empty] | sample not collected
2010-07-28 | 18:00 | 16.6 | 9.35 | 1464
2010-07-29 | 0:00 | 14.6 | 10.05 | 1400
2010-07-29 | 6:00 | 14 | 10.12 | 1380
2010-07-29 | 8:30 | [9 empty] | 0.229 | - | 0.229 |  |  |  | AA
2010-07-29 | 12:00 | 16.1 | 9.51 | 1425
2010-07-29 | 18:00 | 16.6 | 10.81 | 1392
2010-07-30 | 0:00 | 15.4 | 10.28 | 1418
2010-07-30 | 6:00 | 14.5 | 10.36 | 1462 | [13 empty] | ETA and IP water only
2010-07-30 | 8:20 | [9 empty] | 0.289 | 0.292 | 0.2905 |  |  |  | AA
2010-07-30 | 12:00 | 16 | 10.1 | 1440
2010-07-30 | 18:00 | 16.5 | 9.95 | 1455
2010-07-31 | 0:00 | 12 | 10.1 | 1484
2010-07-31 | 6:00 | 15.4 | 9.72 | 1439
2010-07-31 | 7:50 | [9 empty] | 0.247 | 0.237 | 0.242 |  |  |  | AA
2010-07-31 | 12:00 | 18 | 9.97 | 1480
2010-07-31 | 18:00 | 17.1 | 9.8 | 1426
2010-08-01 | 0:00 | 15.9 | 9.53 | 1467
2010-08-01 | 6:00 | 15.2 | 9.6 | 1422
2010-08-01 | 8:10 | [9 empty] | 0.148 | - | 0.148 |  |  |  | AA
2010-08-01 | 12:00 | 17.6 | 9.9 | 1480
2010-08-01 | 18:00 | 17.8 | 9.89 | 1482
2010-08-02 | 0:00 | 15.9 | 9.47 | 1449
2010-08-02 | 6:00 | 15.1 | 9.63 | 1423
2010-08-02 | 8:00 | [9 empty] | 0.141 | 0.178 | 0.1595 |  |  |  | AA
2010-08-02 | 12:00 | 17.1 | 9.9 | 1450
2010-08-02 | 18:00 | 16.8 | 9.86 | 1466
2010-08-03 | 0:00 | 16 | 9.5 | 1455
2010-08-03 | 6:00 | 14.7 | 9.8 | 1422
2010-08-03 | 8:45 | [9 empty] | 0.291 | - | 0.291 |  |  |  | AA
2010-08-03 | 12:00 | 17.1 | 9.97 | 1451
2010-08-03 | 18:00 | 18.2 | 10 | 1359
2010-08-04 | 0:00 | 15.8 | 9.68 | 1444
2010-08-04 | 6:00 | 16.5 | 9.87 | 1432
2010-08-04 | 8:05 | [9 empty] | 0.277 | - | 0.277 |  |  |  | AA
2010-08-04 | 12:00 | 17.8 | 9.94 | 1390
2010-08-04 | 18:00 | 18.4 | 9.99 | 1390
2010-08-05 | 0:00 | 16.5 | 9.97 | 1440
2010-08-05 | 6:00 | 16.3 | 9.5 | 1420
2010-08-05 | 8:10 | [9 empty] | 0.217 | - | 0.217 |  |  |  | AA | Faro pump shutdown 8:11-10:02AM.
2010-08-05 | 12:00 | 16.8 | 9.98 | 1690
2010-08-05 | 18:00 | 17.7 | 9.74 | 1650
2010-08-06 | 0:00 | 16 | 9.96 | 1600
2010-08-06 | 6:00 | 1560 | 9.53 | 1630
2010-08-06 | 8:10 | [9 empty] | 0.149 | - | 0.149 |  |  |  | AA
2010-08-06 | 12:00 | 16.9 | 9.86 | 1471
2010-08-06 | 18:00 | 17.1 | 9.93 | 1470
2010-08-07 | 0:00 | 13 | 9.52 | 1472
2010-08-07 | 6:00 | 13.2 | 9.34 | 1474
2010-08-07 | 8:00 | [9 empty] | 0.165 | - | 0.17985 |  |  |  | AA
2010-08-07 | 12:00 | 17.1 | 9.37 | 1438
2010-08-07 | 18:00 | 17 | 9.25 | 1478
2010-08-08 | 0:00 | 15.6 | 9.8 | 1503
2010-08-08 | 6:00 | 16 | 9.6 | 1508
2010-08-08 | 8:30 | [9 empty] | 0.362 | - | 0.362 |  |  |  | AA
2010-08-08 | 12:00 | 15.5 | 9.21 | 1434
2010-08-08 | 18:00 | 15.7 | 9.34 | 1437
2010-08-09 | 0:00 | 15.5 | 9.8 | 1480
2010-08-09 | 6:00 | 15.5 | 9.8 | 1478
2010-08-09 | 9:00 | [9 empty] | 0.273 | - | 0.273 |  |  |  | ICP
2010-08-09 | 9:00 | [9 empty] | 0.212 | - | 0.212 |  |  |  | AA | Duplicate analysis by AA
2010-08-09 | 12:00 | 16.5 | 9.2 | 1438
2010-08-09 | 18:00 | 17.4 | 9.14 | 1460
2010-08-10 | 0:00 | 16 | 9.8 | 1470
2010-08-10 | 6:00 | 15.1 | 9.8 | 1480
2010-08-10 | 8:45 | [9 empty] | 0.146 | - | 0.146 |  |  |  | ICP
2010-08-10 | 12:00 | 17.7 | 9.65 | 1492
2010-08-10 | 18:00 | 17.1 | 9.26 | 1470
2010-08-11 | 0:00 | 16.4 | 9.8 | 1480
2010-08-11 | 6:00 | 15 | 9.8 | 1470
2010-08-11 | 7:45 | [9 empty] | 0.202 | - | 0.202 |  |  |  | ICP
2010-08-11 | 12:00 | 15.8 | 9.2 | 1455
2010-08-11 | 18:00 | 16.6 | 9.31 | 1467
2010-08-12 | 0:00 | 14.8 | 9.84 | 1452
2010-08-12 | 6:00 | 14.1 | 10.28 | 1454
2010-08-12 | 9:00 | [9 empty] | 0.319 | - | 0.319 |  |  |  | ICP
2010-08-12 | 12:00 | 17.1 | 8.8 | 1482
2010-08-12 | 18:00 | 17.6 | 9.5 | 1478
2010-08-13 | 0:00 | 16 | 10.05 | 1468
2010-08-13 | 6:00 | 14.7 | 10.02 | 1478
2010-08-13 | 9:10 | [9 empty] | 0.154 | - | 0.154 |  |  |  | ICP
2010-08-13 | 12:00 | 16.4 | 9.91 | 1109
2010-08-13 | 18:00 | 17.7 | 9.86 | 1084
2010-08-14 | 0:00 | 15.9 | 10.18 | 1085
2010-08-14 | 6:00 | 15.1 | 10.15 | 1055
2010-08-14 | 9:30 | [9 empty] | 0.124 | 0.125 | 0.1245 |  |  |  | ICP
2010-08-14 | 12:00 | 17.2 | 10.05 | 1219
2010-08-14 | 18:00 | 17.2 | 10.09 | 1234
2010-08-15 | 0:00 | 15.6 | 10.04 | 1181
2010-08-15 | 6:00 | 14.8 | 10.23 | 1171
2010-08-15 | 8:15 | [9 empty] | 0.085 | - | 0.085 |  |  |  | ICP
2010-08-15 | 12:00 | 16.6 | 9.8 | 1170
2010-08-15 | 18:00 | 17.6 | 9.59 | 1178
2010-08-16 | 0:00 | 16.4 | 9.41 | 1181
2010-08-16 | 6:00 | 15.3 | 9.33 | 1169
2010-08-16 | 7:50 | [9 empty] | 0.216 | 0.214 | 0.215 |  |  |  | ICP
2010-08-16 | 12:00 | 17.6 | 9.8 | 1420
2010-08-16 | 18:00 | 18.6 | 9.8 | 1155
2010-08-17 | 0:00 | 16.6 | 9.3 | 1170
2010-08-17 | 6:00 | 15.4 | 9.23 | 1158
2010-08-17 | 9:00 | [9 empty] | 0.194 | - | 0.194 |  |  |  | ICP
2010-08-17 | 12:00 | [16 empty] | Field parameters misplaced
2010-08-17 | 18:00
2010-08-18 | 0:00
2010-08-18 | 6:00
2010-08-18 | 9:30 | [9 empty] | 0.17 | - | 0.17 |  |  |  | ICP
2010-08-18 | 12:00 | 16 | 9.8 | 1180
2010-08-18 | 18:00 | 16 | 10.3 | 130
2010-08-19 | 0:00 | 14.9 | 9.28 | 1167
2010-08-19 | 6:00 | 14.9 | 9.24 | 1188
2010-08-19 | 10:30 | [9 empty] | 0.107 | - | 0.107 |  |  |  | ICP
2010-08-19 | 12:00 | 14.5 | 9.7 | 1224
2010-08-19 | 18:00 | 14.2 | 9.69 | 1169
2010-08-20 | 0:00 | 14.1 | 10.11 | 1202
2010-08-20 | 6:00 | 13.2 | 9.5 | 1172
2010-08-20 | [10 empty] | 0.109 | - | 0.109 |  |  |  | ICP
2010-08-20 | 12:00 | 14.4 | 9.48 | 1467
2010-08-20 | 18:00 | 13.7 | 9.84 | 1432
2010-08-21 | 0:00 | 14.4 | 9.87 | 1434
2010-08-21 | 6:00 | 12.9 | 9.99 | 1428
2010-08-21 | 6:45 | [9 empty] | 0.118 | - | 0.118 |  |  |  | ICP
2010-08-21 | 12:00 | 13.9 | 10.18 | 1640
2010-08-21 | 18:00 | 13.8 | 10.29 | 1640
2010-08-22 | 0:00 | 12.6 | 9.92 | 1630
2010-08-22 | 6:00 | 12.5 | 10.18 | 1610
2010-08-22 | 8:15 | [9 empty] | 0.162 | - | 0.162 |  |  |  | ICP
2010-08-22 | 12:00 | 13.3 | 9.8 | 1442
2010-08-22 | 18:00 | 13.8 | 9.95 | 1422
2010-08-23 | 0:00 | 13.2 | 9.96 | 1454
2010-08-23 | 6:00 | 12.6 | 9.86 | 1433
2010-08-23 | 8:10 | [9 empty] | 0.139 | - | 0.139 |  |  |  | ICP
2010-08-23 | 12:00 | 13 | 9.22 | 1151
2010-08-23 | 18:00 | 15.1 | 9.25 | 1208
2010-08-24 | 0:00 | 13.6 | 9.8 | 1150
2010-08-24 | 6:00 | 13.6 | 9.8 | 1163
2010-08-24 | 7:50 | [9 empty] | 0.184 | - | 0.184 |  |  |  | ICP
2010-08-24 | 12:00 | 13.1 | 9.4 | 1468
2010-08-24 | 18:00 | 14 | 9.22 | 1475
2010-08-25 | 0:00 | 13.6 | 9.8 | 1480
2010-08-25 | 6:00 | 13.2 | 9.8 | 1488
2010-08-25 | 8:50
2010-08-25 | 12:00 | 14.5 | 8.91 | 1499 | [6 empty] | 0.134 | - | 0.134 |  |  |  | ICP
2010-08-25 | 18:00 | 13.8 | 8.95 | 1475
2010-08-26 | 0:00 | 11.6 | 9.7 | 1392
2010-08-26 | 6:00 | 11.3 | 9.8 | 1380
2010-08-26 | 9:00 | [9 empty] | 0.36 | - | 0.36 |  |  |  | AA
2010-08-26 | 12:00 | 13.3 | 8.97 | 1481
2010-08-26 | 18:00 | 13.8 | 8.81 | 1463
2010-08-27 | 0:00 | 13.4 | 9.4 | 1420
2010-08-27 | 6:00 | 10.5 | 9.4 | 1410
2010-08-27 | 8:00 | [9 empty] | 0.227 | - | 0.227 |  |  |  | AA
2010-08-27 | 12:00 | 13.4 | 9.06 | 1463 | 0.798 | [11 empty] | AA
2010-08-27 | 18:00 | [16 empty] | lower flow through treatment system; no water from sampling port; could not collect sample
2010-08-28 | 0:00
2010-08-28 | 6:00
2010-08-28
2010-08-28
2010-08-28