## General
|  |  | Acid(pH4.5) | Acid(pH8.3) | ALK | ALKPP | CaCO3 | CaCO3-d | Chloride | CN(wad) | CNTHIO | CO3 | Colour | COND | DOC | HCO3 | NH3 | OH | pH | SO4-d | TDS | TOC | TSS | TURB
Station | Date | Sample Type | mg/L | mg/L | mg/L | mg/L | mg/L | mg/L | mg/L | mg/L | mg/L | mg/L | TCU | µmho/cm | mg/L | mg/L | mg/L | mg/L | (blank) | mg/L | mg/L | mg/L | mg/L | NTU
X17A | 2010-09-08 | M | <0.5 | 6.6 | 230 | <0.5 |  | 280 | <0.5 |  |  | <0.5 |  | 517 |  | 280 |  | <0.5 | 7.8 | 39 |  |  | 32
X17A | 2010-09-08 | SPLIT | <0.5 | 5.5 | 230 | <0.5 |  | 263 | <0.5 |  |  | <0.5 |  | 519 |  | 280 |  | <0.5 | 7.81 | 36 |  |  | 35
RPD (%) |  |  | N/A | 18.1818 | 0 | N/A | N/A | 6.2615 | N/A | N/A | N/A | N/A | N/A | 0.3861 | N/A | 0 | N/A | N/A | 0.01 | 8 | N/A | N/A | 8.9552 | N/A
Comments
Action
Result
X18B | 2010-09-08 | M | <0.5 | 17.9 | 250 | <0.5 |  | 1000 | 1 |  |  | <0.5 |  | 1650 |  | 300 |  | <0.5 | 7.45 | 710 |  |  | <1
X18B | 2010-09-08 | SPLIT | <0.5 | 17.7 | 250 | <0.5 |  | 980 | 1 |  |  | <0.5 |  | 1630 |  | 300 |  | <0.5 | 7.5 | 690 |  |  | <1
RPD (%) |  |  | N/A | 1.1236 | 0 | N/A | N/A | 2.0202 | 0 | N/A | N/A | N/A | N/A | 1.2195 | N/A | 0 | N/A | N/A | 0.05 | 2.8571 | N/A | N/A | N/A | N/A
Comments
Action
Result
P01-11 | 2010-09-08 | M | <0.5 | 52.6 | 350 | <0.5 |  | 1750 | 2.7 |  |  | <0.5 |  | 2880 |  | 430 |  | <0.5 | 7.24 | 1500 |  |  | 190
P01-11 | 2010-09-08 | SPLIT | <0.5 | 55.8 | 350 | <0.5 |  | 1760 | 2.6 |  |  | <0.5 |  | 2900 |  | 430 |  | <0.5 | 7.15 | 1500 |  |  | 200
RPD (%) |  |  | N/A | 5.9041 | 0 | N/A | N/A | 0.5698 | 3.7736 | N/A | N/A | N/A | N/A | 0.69204 | N/A | 0 | N/A | N/A | 0.09 | 0 | N/A | N/A | 5.1282 | N/A
Comments
Action
Result
BH6 | 2010-09-16 | M | <0.5 | 31.4 | 110 | <0.5 |  | 181 | <0.5 |  |  | <0.5 |  | 413 |  | 140 |  | <0.5 | 7.15 | 95 |  |  | 290
BH6 | 2010-09-16 | SPLIT | <0.5 | 30 | 110 | <0.5 |  | 185 | <0.5 |  |  | <0.5 |  | 413 |  | 140 |  | <0.5 | 7.16 | 94 |  |  | 220
RPD (%) |  |  | N/A | 4.5603 | 0 | N/A | N/A | 2.1858 | N/A | N/A | N/A | N/A | N/A | 0 | N/A | 0 | N/A | N/A | 0.01 | 1.0582 | N/A | N/A | 27.451 | N/A
Comments
Action
Result
P03-08-2 | 2010-09-20 |  | <0.5 | 22.8 | 250 | <0.5 |  | 347 | <0.5 |  |  | <0.5 |  | 678 |  | 300 |  | <0.5 | 7.7 | 110 |  |  | 8
P03-08-2 | 2010-09-20 |  | <0.5 | 31.7 | 250 | <0.5 |  | 338 | <0.5 |  |  | <0.5 |  | 669 |  | 300 |  | <0.5 | 7.72 | 130 |  |  | 11
RPD (%) |  |  | N/A | 32.6606 | 0 | N/A | N/A | 2.6277 | N/A | N/A | N/A | N/A | N/A | 1.3363 | N/A | 0 | N/A | N/A | 0.02 | 16.6667 | N/A | N/A | 31.5789 | N/A
Comments
Action
Result
P03-01-2 | 2010-09-21 | M | <0.5 | 3.3 | 210 | 3.4 |  | 214 | <0.5 |  |  | 4.1 |  | 409 |  | 240 |  | <0.5 | 8.36 | 22 |  |  | 2
P03-01-2 | 2010-09-21 | SPLIT | <0.5 | 24.8 | 210 | <0.5 |  | 207 | <0.5 |  |  | <0.5 |  | 423 |  | 260 |  | <0.5 | 8.08 | 23 |  |  | 2
RPD (%) |  |  | N/A | 153.0249 | 0 | N/A | N/A | 3.3254 | N/A | N/A | N/A | N/A | N/A | 3.3654 | N/A | 8 | N/A | N/A | 0.28 | 4.4444 | N/A | N/A | 0 | N/A
Comments |  |  |  | Both values > PQL and correctly entered into emLine.
Action |  |  |  | Request Retest
Result |  |  |  | Retest performed, see results below.
RPD > 50%
P03-01-2 Retest | 2010-09-21 | M |  | 1.5
P03-01-2 Retest | 2010-09-21 | SPLIT |  | 1.7
RPD (%) |  |  | N/A | 12.5 | N/A | N/A | N/A | N/A | N/A | N/A | N/A | N/A | N/A | N/A | N/A | N/A | N/A | N/A | 0 | N/A | N/A | N/A | N/A | N/A
Comments |  |  |  | Retest for September 21 P03-01-2 sample and split. Both values correctly entered into emLine; however, neither value > PQL. Therefore, RPD analysis not valid in this case.
Action |  |  |  | Let Value Stand
Result |  |  |  | New values entered into emLine.
P03-05-2 | 2010-09-22 | M | <0.5 | 90.8 | 90 | <0.5 |  | 758 | 3.5 |  |  | <0.5 |  | 1480 |  | 110 |  | <0.5 | 6.89 | 860 |  |  | 11
P03-05-2 | 2010-09-22 | SPLIT | <0.5 | 96.9 | 89 | <0.5 |  | 771 | 3.1 |  |  | <0.5 |  | 1480 |  | 110 |  | <0.5 | 6.92 | 800 |  |  | 13
RPD (%) |  |  | N/A | 6.4997 | 1.1173 | N/A | N/A | 1.7005 | 12.1212 | N/A | N/A | N/A | N/A | 0 | N/A | 0 | N/A | N/A | 0.03 | 7.2289 | N/A | N/A | 16.6667 | N/A
Comments
Action
Result
SRK08-SPW2 | 2010-12-01 | M | <0.5 | 279 | 210 | <0.5 |  | 2760 | 3 |  |  | <0.5 |  | 4130 |  | 250 |  | <0.5 | 6.91 | 3000 |  |  | 2
SRK08-SPW2 | 2010-12-01 | SPLIT | <0.5 | 279 | 210 | <0.5 |  | 2730 | 3 |  |  | <0.5 |  | 4130 |  | 250 |  | <0.5 | 6.87 | 3200 |  |  | <1
RPD (%) |  |  | N/A | 0 | 0 | N/A | N/A | 1.0929 | 0 | N/A | N/A | N/A | N/A | 0 | N/A | 0 | N/A | N/A | 0.04 | 6.4516 | N/A | N/A | N/A | N/A
Comments
Action
Result
RPD > 50%

## Diss. Metals
|  |  | Ag-d | Al-d | As-d | Ba-d | B-d | Be-d | Bi-d | Ca-d | Cd-d | Co-d | Cr-d | Cu-d | Fe-d | Hg-d | K-d | Li-d | Mg-d | Mn-d | Mo-d | Na-d | Ni-d | Pb-d | Sb-d | S-d | Se-d | Si-d | Sn-d | Sr-d | Ti-d | Tl-d | U-d | V-d | Zn-d | Zr-d
Station | Date | Sample Type | µg/L | µg/L | µg/L | µg/L | µg/L | µg/L | µg/L | mg/L | µg/L | µg/L | µg/L | µg/L | µg/L | µg/L | mg/L | mg/L | mg/L | µg/L | µg/L | mg/L | µg/L | µg/L | µg/L | mg/L | µg/L | µg/L | µg/L | µg/L | µg/L | µg/L | µg/L | µg/L | µg/L | µg/L
X17A | 2010-09-08 | M | <0.005 | 3.3 | 0.45 | 156 | <50 | <0.01 | <0.005 | 75.8 | 0.04 | 0.047 | <0.1 | 0.24 | 14 |  | 1.51 | 0.0039 | 22 | 24.3 | 1.15 | 3.29 | 0.52 | 0.461 | 0.06 | 16 | 0.87 | 4930 | 0.12 | 210 | <0.5 | <0.002 | 2.44 | <0.2 | 8.1 | <0.1
X17A | 2010-09-08 | SPLIT | <0.005 | 3.8 | 0.47 | 153 | <50 | <0.01 | <0.005 | 71.4 | 0.037 | 0.093 | <0.1 | 0.56 | 15 |  | 2.1 | 0.0042 | 20.7 | 33.2 | 1.15 | 3.22 | 0.62 | 0.955 | 0.09 | 16 | 0.92 | 4650 | 0.32 | 215 | <0.5 | 0.005 | 2.5 | <0.2 | 18.8 | 0.2
RPD (%) |  |  | N/A | 14.0845 | 4.3478 | 1.9417 | N/A | N/A | N/A | 5.9783 | 7.7922 | 65.7143 | N/A | 80 | 6.8966 | N/A | 32.687 | 7.4074 | 6.089 | 30.9565 | 0 | 2.1505 | 17.5439 | 69.774 | 40 | 0 | 5.5866 | 5.8455 | 90.9091 | 2.3529 | N/A | N/A | 2.4291 | N/A | 79.5539 | N/A
Comments | [11 empty] | Both values > PQL and correctly entered into emLine. |  | Both values correctly entered into emLine; however, main sample value not > PQL. Therefore, RPD analysis not valid in this case. | [9 empty] | Both values > PQL and correctly entered into emLine. |  |  |  |  | Both values > PQL and correctly entered into emLine. | [5 empty] | Both values > PQL and correctly entered into emLine.
Action | [11 empty] | Let Value Stand |  | Let Value Stand | [9 empty] | Let Value Stand |  |  |  |  | Let Value Stand | [5 empty] | Let Value Stand
Result | [11 empty] | Discrepancy between values remains. |  | Discrepancy between values remains. | [9 empty] | Discrepancy between values remains. |  |  |  |  | Discrepancy between values remains. | [5 empty] | Discrepancy between values remains.
X18B | 2010-09-08 | M | <0.005 | 3.2 | 0.19 | 77.2 | <50 | <0.01 | <0.005 | 288 | 0.322 | 0.605 | <0.1 | 0.47 | 43 |  | 6.7 | 0.0131 | 69.1 | 1280 | 0.58 | 21.3 | 13.8 | 0.129 | 0.05 | 287 | 0.05 | 6030 | <0.01 | 960 | <0.5 | 0.007 | 11.9 | <0.2 | 7 | <0.1
X18B | 2010-09-08 | SPLIT | <0.005 | 3 | 0.18 | 76.6 | <50 | <0.01 | <0.005 | 281 | 0.321 | 0.614 | <0.1 | 0.49 | 37 |  | 6.56 | 0.0123 | 67.5 | 1250 | 0.57 | 20.5 | 14 | 0.145 | 0.05 | 282 | <0.04 | 5790 | <0.01 | 939 | <0.5 | 0.007 | 11.6 | <0.2 | 6.3 | <0.1
RPD (%) |  |  | N/A | 6.4516 | 5.4054 | 0.78023 | N/A | N/A | N/A | 2.4605 | 0.31104 | 1.4766 | N/A | 4.1667 | 15 | N/A | 2.1116 | 6.2992 | 2.3426 | 2.3715 | 1.7391 | 3.8278 | 1.4388 | 11.6788 | 0 | 1.7575 | N/A | 4.0609 | N/A | 2.2117 | N/A | 0 | 2.5532 | N/A | 10.5263 | N/A
Comments
Action
Result
P01-11 | 2010-09-08 | M | <0.05 | 3 | 36.5 | 34.5 | <500 | <0.1 | <0.05 | 505 | <0.05 | 5.82 | <1 | <0.5 | 42400 |  | 8.3 | 0.018 | 120 | 26300 | 1 | 46.8 | 12.6 | 0.39 | <0.2 | 556 | <0.4 | 9270 | <0.1 | 1310 | <5 | <0.02 | 9.44 | <2 | 15 | <1
P01-11 | 2010-09-08 | SPLIT | <0.05 | 3 | 35 | 33.9 | <500 | <0.1 | <0.05 | 518 | <0.05 | 5.45 | <1 | <0.5 | 43000 |  | 7.5 | 0.016 | 113 | 25000 | 0.9 | 44.2 | 10.6 | 0.27 | <0.2 | 516 | <0.4 | 9850 | <0.1 | 1290 | <5 | <0.02 | 10 | <2 | 15 | <1
RPD (%) |  |  | N/A | 0 | 4.1958 | 1.7544 | N/A | N/A | N/A | 2.5415 | N/A | 6.5661 | N/A | N/A | 1.4052 | N/A | 10.1266 | 11.7647 | 6.0086 | 5.0682 | 10.5263 | 5.7143 | 17.2414 | 36.3636 | N/A | 7.4627 | N/A | 6.0669 | N/A | 1.5385 | N/A | N/A | 5.7613 | N/A | 0 | N/A
Comments
Action
Result
BH6 | 2010-09-16 | M | <0.005 | 40.6 | 0.1 | 34.4 | <50 | 0.08 | <0.005 | 50.5 | 1.32 | 28.6 | <0.1 | 0.32 | 3950 |  | 1.75 | 0.0237 | 13.3 | 1100 | 0.09 | 4.33 | 25.8 | 1.86 | <0.02 | 32 | <0.04 | 7620 | 0.02 | 258 | <0.5 | 0.044 | 1.14 | <0.2 | 3200 | <0.1
BH6 | 2010-09-16 | SPLIT | <0.005 | 40.2 | 0.09 | 34.3 | <50 | 0.07 | 0.006 | 52.9 | 1.27 | 27.6 | <0.1 | 0.27 | 4100 |  | 1.69 | 0.0242 | 12.9 | 1080 | 0.09 | 4.21 | 25.3 | 1.69 | <0.02 | 31 | <0.04 | 7810 | <0.01 | 265 | 0.8 | 0.044 | 1.18 | <0.2 | 3130 | <0.1
RPD (%) |  |  | N/A | 0.9901 | 10.5263 | 0.29112 | N/A | 13.3333 | N/A | 4.6422 | 3.861 | 3.5587 | N/A | 16.9492 | 3.7267 | N/A | 3.4884 | 2.0877 | 3.0534 | 1.8349 | 0 | 2.8103 | 1.9569 | 9.5775 | N/A | 3.1746 | N/A | 2.4627 | N/A | 2.6769 | N/A | 0 | 3.4483 | N/A | 2.2117 | N/A
Comments
Action
Result
P03-08-2 | 2010-09-20 | M | <0.02 | 8 | 0.3 | 184 | <50 | <0.1 | <1 | 95.2 | 0.04 | 0.9 | <1 | 1.4 | 15 |  | 1.23 | <0.005 | 26.4 | 2950 | <1 | 6.24 | 16 | 0.3 | <0.5 | 43 | <0.1 | 4250 | <5 | 319 | <5 | <0.05 | 3 | <5 | <5 | <0.5
P03-08-2 | 2010-09-20 | SPLIT | <0.02 | 8 | 0.5 | 174 | <50 | <0.1 | <1 | 91.1 | 0.04 | 0.9 | <1 | 1.2 | 15 |  | 1.27 | <0.005 | 26.8 | 2980 | <1 | 6.25 | 16 | 0.3 | <0.5 | 43 | <0.1 | 4050 | <5 | 302 | <5 | <0.05 | 2.8 | <5 | <5 | <0.5
RPD (%) |  |  | N/A | 0 | 50 | 5.5866 | N/A | N/A | N/A | 4.4015 | 0 | 0 | N/A | 15.3846 | 0 | N/A | 3.2 | N/A | 1.5038 | 1.0118 | N/A | 0.16013 | 0 | 0 | N/A | 0 | N/A | 4.8193 | N/A | 5.475 | N/A | N/A | 6.8966 | N/A | N/A | N/A
Comments |  |  |  |  | Both values correctly entered into emLine; however, main sample value not > PQL. Therefore, RPD analysis not valid in this case.
Action |  |  |  |  | Let Value Stand
Result |  |  |  |  | Discrepancy between values remains.
P03-01-2 | 2010-09-21 | M | <0.02 | 4 | 0.8 | 102 | <50 | <0.1 | <1 | 66.6 | <0.01 | 0.9 | <1 | <0.2 | 251 |  | 2.67 | <0.005 | 11.7 | 641 | 5 | 5.53 | <1 | <0.2 | <0.5 | 8 | <0.1 | 4910 | <5 | 273 | <5 | <0.05 | 3 | <5 | <5 | <0.5
P03-01-2 | 2010-09-21 | SPLIT | <0.02 | <3 | 0.8 | 107 | <50 | <0.1 | <1 | 64.5 | <0.01 | 0.8 | <1 | <0.2 | 265 |  | 2.5 | <0.005 | 11.1 | 648 | 5 | 5.38 | <1 | <0.2 | <0.5 | 8 | <0.1 | 5000 | <5 | 278 | <5 | <0.05 | 3 | <5 | 6 | <0.5
RPD (%) |  |  | N/A | N/A | 0 | 4.7847 | N/A | N/A | N/A | 3.2037 | N/A | 11.7647 | N/A | N/A | 5.4264 | N/A | 6.5764 | N/A | 5.2632 | 1.0861 | 0 | 2.7498 | N/A | N/A | N/A | 0 | N/A | 1.8163 | N/A | 1.8149 | N/A | N/A | 0 | N/A | N/A | N/A
Comments
Action
Result
P03-05-2 | 2010-09-22 | M | <0.03 | 6 | 7.1 | 84 | <300 | <0.05 | <0.03 | 233 | <0.03 | 211 | <0.5 | <0.3 | 27500 |  | 3.4 | 0.05 | 42.8 | 38200 | 0.5 | 12.5 | 226 | 0.37 | <0.1 | 296 | <0.2 | 12300 | <0.05 | 688 | <3 | <0.01 | 2.29 | <1 | 1510 | <0.5
P03-05-2 | 2010-09-22 | SPLIT | <0.03 | 6 | 6.7 | 81.1 | <300 | <0.05 | <0.03 | 239 | <0.03 | 208 | <0.5 | <0.3 | 28300 |  | 3.4 | 0.05 | 42.1 | 37600 | 0.5 | 12.5 | 226 | 0.78 | <0.1 | 278 | <0.2 | 12100 | <0.05 | 690 | <3 | <0.01 | 2.12 | <1 | 1470 | <0.5
RPD (%) |  |  | N/A | 0 | 5.7971 | 3.513 | N/A | N/A | N/A | 2.5424 | N/A | 1.432 | N/A | N/A | 2.8674 | N/A | 0 | 0 | 1.649 | 1.5831 | 0 | 0 | 0 | 71.3043 | N/A | 6.2718 | N/A | 1.6393 | N/A | 0.29028 | N/A | N/A | 7.7098 | N/A | 2.6846 | N/A
Comments | [23 empty] | Both values > PQL and correctly entered into emLine.
Action | [23 empty] | Let Value Stand
Result | [23 empty] | Discrepancy between values remains.
SRK08-SPW2 | 2010-12-01 | M | 0.13 | 18 | <0.4 | 18 | <200 | <0.4 | <4 | 268 | 32.1 | 242 | <4 | 4.5 | 2470 |  | 8.6 | 0.111 | 508 | 39400 | <4 | 21.5 | 927 | <0.8 | <2 | 1020 | <0.4 | 11200 | <20 | 1120 | <20 | <0.2 | 4 | <20 | 153000 | <2
SRK08-SPW2 | 2010-12-01 | SPLIT | 0.1 | 15 | 0.8 | 20 | <200 | <0.4 | <4 | 269 | 32.3 | 241 | <4 | 3 | 2470 |  | 8.4 | 0.111 | 499 | 39700 | <4 | 21.2 | 918 | <0.8 | <2 | 984 | <0.4 | 11100 | <20 | 1120 | <20 | <0.2 | 4.1 | <20 | 152000 | <2
RPD (%) |  |  | 26.087 | 18.1818 | N/A | 10.5263 | N/A | N/A | N/A | 0.37244 | 0.62112 | 0.41408 | N/A | 40 | 0 | N/A | 2.3529 | 0 | 1.7875 | 0.75853 | N/A | 1.4052 | 0.97561 | N/A | N/A | 3.5928 | N/A | 0.89686 | N/A | 0 | N/A | N/A | 2.4691 | N/A | 0.65574 | N/A
Comments
Action
Result
RPD > 50%
RPD > 100%

## Refs
Request Retest
Change Value |  | N/A
Let Value Stand
Remove Value
Request Retest
Change Value | N/A
Let Value Stand
Remove Value