## General
|  |  | Acid(pH4.5) | Acid(pH8.3) | ALK | ALKPP | CaCO3 | CaCO3-d | Chloride | CN(wad) | CNTHIO | CO3 | Colour | COND | DOC | HCO3 | NH3 | OH | pH | SO4-d | TDS | TOC | TSS | TURB
Station | Date | Sample Type | mg/L | mg/L | mg/L | mg/L | mg/L | mg/L | mg/L | mg/L | mg/L | mg/L | TCU | µmho/cm | mg/L | mg/L | mg/L | mg/L | (blank) | mg/L | mg/L | mg/L | mg/L | NTU
X26 | 2010-06-13 | M | <0.5 | 288 | 340 | <0.5 |  | 3040 | 4 |  |  | <0.5 |  | 4190 |  | 410 |  | <0.5 | 6.4 | 3000 |  |  | 21
X26 | 2010-06-13 | DUPLICATE | <0.5 | 276 | 350 | <0.5 |  | 3020 | 4.2 |  |  | <0.5 |  | 4200 |  | 420 |  | <0.5 | 6.5 | 3000 |  |  | 34
RPD (%) |  |  | N/A | 4.2553 | 2.8986 | N/A | N/A | 0.66007 | 4.878 | N/A | N/A | N/A | N/A | 0.23838 | N/A | 2.4096 | N/A | N/A | 0.1 | 0 | N/A | N/A | 47.2727 | N/A
Comments
Action
Result
P03-06-2 | 2010-06-14 | M | 71.2 | 731 | <0.5 | <0.5 |  | 1980 | 2.9 |  |  | <0.5 |  | 4000 |  | <0.5 |  | <0.5 | 4.2 | 3200 |  |  | 910
P03-06-2 | 2010-06-14 | DUPLICATE | <0.5 | 2140 | <0.5 | <0.5 |  | 1650 | 4.5 |  |  | <0.5 |  | 4500 |  | <0.5 |  | <0.5 | 4.4 | 3900 |  |  | 2300
RPD (%) |  |  | N/A | 98.154 | N/A | N/A | N/A | 18.1818 | 43.2432 | N/A | N/A | N/A | N/A | 11.7647 | N/A | N/A | N/A | N/A | 0.2 | 19.7183 | N/A | N/A | 86.6044 | N/A
Comments |  |  |  | Both values > PQL and correctly entered into emLine. | [18 empty] | Both values > PQL and correctly entered into emLine.
Action |  |  |  | Request Retest | [18 empty] | Let Value Stand
Result |  |  |  | Retest performed, see results below. | [18 empty] | Discrepancy between values remains. Retest not carried out because remainder of samples had been discarded.
P03-06-2 Retest | 2010-06-14 | M |  | 700
P03-06-2 REtest | 2010-06-14 | DUPLICATE |  | 2140
RPD (%) |  |  | N/A | 101.4085 | N/A | N/A | N/A | N/A | N/A | N/A | N/A | N/A | N/A | N/A | N/A | N/A | N/A | N/A | 0 | N/A | N/A | N/A | N/A | N/A
Comments |  |  |  | Main sample retested but request for retest on duplicate sample submitted too late. Remainder of sample had been discarded.
Action |  |  |  | Let Value Stand
Result |  |  |  | New value entered into emLine.
P96-6 | 2010-06-15 | M | <0.5 | 43.5 | 320 | <0.5 |  | 724 | 0.7 |  |  | <0.5 |  | 1170 |  | 390 |  | <0.5 | 7.6 | 350 |  |  | 300
P96-6 | 2010-06-15 | DUPLICATE | <0.5 | 37.4 | 320 | <0.5 |  | 703 | 0.7 |  |  | <0.5 |  | 1190 |  | 390 |  | <0.5 | 7.5 | 350 |  |  | 410
RPD (%) |  |  | N/A | 15.0803 | 0 | N/A | N/A | 2.9432 | 0 | N/A | N/A | N/A | N/A | 1.6949 | N/A | 0 | N/A | N/A | 0.1 | 0 | N/A | N/A | 30.9859 | N/A
Comments
Action
Result
P09-SIS3 | 2010-07-24 | M | <0.5 | 860 | 170 | <0.5 |  | 5820 | 4.9 |  |  | <0.5 |  | 7720 |  | 210 |  | <0.5 | 6.65 | 7200 |  |  | 1600
P09-SIS3 | 2010-07-24 | DUPLICATE | <0.5 | 862 | 170 | <0.5 |  | 5930 | 4.8 |  |  | <0.5 |  | 7760 |  | 210 |  | <0.5 | 6.6 | 7700 |  |  | 840
RPD (%) |  |  | N/A | 0.23229 | 0 | N/A | N/A | 1.8723 | 2.0619 | N/A | N/A | N/A | N/A | 0.5168 | N/A | 0 | N/A | N/A | 0.05 | 6.7114 | N/A | N/A | 62.2951 | N/A
Comments | [22 empty] | Both values > PQL and correctly entered into emLine.
Action | [22 empty] | Let Value Stand
Result | [22 empty] | Discrepancy between values remains. Retest not carried out because remainder of samples had been discarded.
P01-02A | 2010-09-08 | M | <0.5 | 14.8 | 260 | <0.5 |  | 423 | <0.5 |  |  | <0.5 |  | 794 |  | 310 |  | <0.5 | 7.95 | 180 |  |  | 24
P01-02A | 2010-09-08 | DUPLICATE | <0.5 | 8.1 | 260 | <0.5 |  | 418 | <0.5 |  |  | <0.5 |  | 803 |  | 310 |  | <0.5 | 7.81 | 160 |  |  | 39
RPD (%) |  |  | N/A | 58.5153 | 0 | N/A | N/A | 1.1891 | N/A | N/A | N/A | N/A | N/A | 1.1271 | N/A | 0 | N/A | N/A | 0.14 | 11.7647 | N/A | N/A | 47.619 | N/A
Comments |  |  |  | Both values > PQL and correctly entered into emLine.
Action |  |  |  | Request Retest
Result |  |  |  | Retest performed, see results below.
RPD > 50%
P01-02A Retest | 2010-09-08 | M |  | 3.2
P01-02A Retest | 2010-09-08 | DUPLICATE |  | 3.4
RPD (%) |  |  | N/A | 6.0606 | N/A | N/A | N/A | N/A | N/A | N/A | N/A | N/A | N/A | N/A | N/A | N/A | N/A | N/A | 0 | N/A | N/A | N/A | N/A | N/A
Comments |  |  |  | Retest for September 8 P01-02A sample and duplicate. Both values > PQL and correctly entered into emLine.
Action |  |  |  | Let Value Stand
Result |  |  |  | New values entered into emLine.
P03-04-6 | 2010-09-20 | M | <0.5 | 2900 | 85 | <0.5 |  | 1760 | 0.6 |  |  | <0.5 |  | 5440 |  | 100 |  | <0.5 | 6.22 | 5200 |  |  | 130
P03-04-6 | 2010-09-20 | DUPLICATE | <0.5 | 2850 | 31 | <0.5 |  | 1730 | 0.9 |  |  | <0.5 |  | 5370 |  | 38 |  | <0.5 | 5.89 | 5100 |  |  | 110
RPD (%) |  |  | N/A | 1.7391 | 93.1034 | N/A | N/A | 1.7192 | 40 | N/A | N/A | N/A | N/A | 1.2951 | N/A | 89.8551 | N/A | N/A | 0.33 | 1.9417 | N/A | N/A | 16.6667 | N/A
Comments |  |  |  |  | Both values > PQL and correctly entered into emLine. | [10 empty] | Both values > PQL and correctly entered into emLine.
Action |  |  |  |  | Request Retest | [10 empty] | Request Retest
Result |  |  |  |  | Retest performed, see results below. | [10 empty] | Retest performed, see results below.
P03-04-6 Retest | 2010-09-20 | M |  |  | <0.5 | [10 empty] | <0.5
P03-04-6 Retest | 2010-09-20 | DUPLICATE |  |  | <0.5 | [10 empty] | <0.5
RPD (%) |  |  | N/A | N/A | N/A | N/A | N/A | N/A | N/A | N/A | N/A | N/A | N/A | N/A | N/A | N/A | N/A | N/A | 0 | N/A | N/A | N/A | N/A | N/A
Comments |  |  |  |  | Retest for September 20 P03-04-6 sample and duplicate. Both values > PQL and correctly entered into emLine. | [10 empty] | Retest for September 20 P03-04-6 sample and duplicate. Both values > PQL and correctly entered into emLine.
Action |  |  |  |  | Let Value Stand | [10 empty] | Let Value Stand
Result |  |  |  |  | New values entered into emLine. | [10 empty] | New values entered into emLine.
P09-SIS2 | 2010-11-02 | M | <0.5 | 917 | 190 | <0.5 |  | 7270 | 6.4 |  |  | <0.5 |  | 9340 |  | 230 |  | <0.5 | 6.93 | 8800 |  |  | 1500
P09-SIS2 | 2010-11-02 | DUPLICATE | <0.5 | 936 | 190 | <0.5 |  | 7280 | 6.2 |  |  | <0.5 |  | 9300 |  | 240 |  | <0.5 | 6.92 | 9500 |  |  | 1300
RPD (%) |  |  | N/A | 2.0507 | 0 | N/A | N/A | 0.13746 | 3.1746 | N/A | N/A | N/A | N/A | 0.42918 | N/A | 4.2553 | N/A | N/A | 0.01 | 7.6503 | N/A | N/A | 14.2857 | N/A
Comments
Action
Result
RPD > 50%

## Diss. Metals
|  |  | Ag-d | Al-d | As-d | Ba-d | B-d | Be-d | Bi-d | Ca-d | Cd-d | Co-d | Cr-d | Cu-d | Fe-d | Hg-d | K-d | Li-d | Mg-d | Mn-d | Mo-d | Na-d | Ni-d | Pb-d | Sb-d | S-d | Se-d | Si-d | Sn-d | Sr-d | Ti-d | Tl-d | U-d | V-d | Zn-d | Zr-d
Station | Date | Sample Type | µg/L | µg/L | µg/L | µg/L | µg/L | µg/L | µg/L | mg/L | µg/L | µg/L | µg/L | µg/L | µg/L | µg/L | mg/L | mg/L | mg/L | µg/L | µg/L | mg/L | µg/L | µg/L | µg/L | mg/L | µg/L | µg/L | µg/L | µg/L | µg/L | µg/L | µg/L | µg/L | µg/L | µg/L
X26 | 2010-06-13 | M | 0.08 | 13 | 3.4 | 7 | <100 | 0.3 | <2 | 563 | 27 | 504 | <2 | 0.9 | 85700 |  | 16.2 | 0.274 | 397 | 14600 | <2 | 63.9 | 1380 | 59 | <1 | 1030 | <0.2 | 7050 | <10 | 3410 | <10 | 1.5 | 14.8 | <10 | 92900 | <1
X26 | 2010-06-13 | DUPLICATE | 0.05 | 7 | 3.4 | 7 | <50 | 0.3 | <1 | 551 | 25.8 | 516 | <1 | 1.1 | 84000 |  | 17.1 | 0.267 | 399 | 14600 | <1 | 64.7 | 1360 | 55.8 | 0.9 | 1040 | <0.1 | 6740 | <5 | 3420 | <5 | 1.57 | 14.8 | <5 | 85500 | <0.5
RPD (%) |  |  | 46.1538 | 60 | 0 | 0 | N/A | 0 | N/A | 2.1544 | 4.5455 | 2.3529 | N/A | 20 | 2.0035 | N/A | 5.4054 | 2.5878 | 0.50251 | 0 | N/A | 1.2442 | 1.4599 | 5.5749 | N/A | 0.96618 | N/A | 4.496 | N/A | 0.29283 | N/A | 4.5603 | 0 | N/A | 8.296 | N/A
Comments |  |  |  | Both values correctly entered into emLine; however, neither value > PQL. Therefore, RPD analysis not valid in this case.
Action |  |  |  | Let Value Stand
Result |  |  |  | Discrepancy between values remains.
P03-06-2 | 2010-06-14 | M | <0.04 | 128 | 0.4 | 14 | <100 | 0.3 | <2 | 529 | 20.2 | 863 | <2 | 0.7 | 444000 |  | 5.7 | 0.049 | 161 | 105000 | 3 | 33.2 | 1000 | 2.8 | <1 | 1090 | <0.2 | 19700 | <10 | 1760 | <10 | <0.1 | 1.6 | <10 | 8010 | <1
P03-06-2 | 2010-06-14 | DUPLICATE | <0.08 | 451 | <0.4 | 11 | <200 | 1 | <4 | 412 | 47.6 | 838 | <4 | <0.8 | 986000 |  | 6.5 | 0.079 | 152 | 87800 | <4 | 19.7 | 861 | 1.7 | <2 | 1270 | <0.4 | 21600 | <20 | 1520 | <20 | <0.2 | 2.3 | <20 | 13900 | <2
RPD (%) |  |  | N/A | 111.5717 | N/A | 24 | N/A | 107.6923 | N/A | 24.8672 | 80.826 | 2.9394 | N/A | N/A | 75.8042 | N/A | 13.1148 | 46.875 | 5.7508 | 17.8423 | N/A | 51.0397 | 14.9382 | 48.8889 | N/A | 15.2542 | N/A | 9.201 | N/A | 14.6341 | N/A | N/A | 35.8974 | N/A | 53.7654 | N/A
Comments |  |  |  | Both values > PQL and correctly entered into emLine. |  |  |  | Both values correctly entered into emLine; however, neither value > PQL. Therefore, RPD analysis not valid in this case. |  |  | Both values > PQL and correctly entered into emLine. |  |  |  | Both values > PQL and correctly entered into emLine. | [6 empty] | Both values > PQL and correctly entered into emLine. | [12 empty] | Both values > PQL and correctly entered into emLine.
Action |  |  |  | Request Retest |  |  |  | Let Value Stand |  |  | Let Value Stand |  |  |  | Let Value Stand | [6 empty] | Let Value Stand | [12 empty] | Let Value Stand
Result |  |  |  | Retest performed, see results below. |  |  |  | Discrepancy between values remains. |  |  | Discrepancy between values remains. |  |  |  | Discrepancy between values remains. | [6 empty] | Discrepancy between values remains. | [12 empty] | Discrepancy between values remains.
P03-06-2 Retest | 2010-06-14 | M |  | 201
P03-06-2 Retest | 2010-06-14 | DUPLICATE |  | 483
RPD (%) |  |  | N/A | 82.4561 | N/A | N/A | N/A | N/A | N/A | N/A | N/A | N/A | N/A | N/A | N/A | N/A | N/A | N/A | N/A | N/A | N/A | N/A | N/A | N/A | N/A | N/A | N/A | N/A | N/A | N/A | N/A | N/A | N/A | N/A | N/A | N/A
Comments |  |  |  | Retest for June 14 P03-06-2 sample and duplicate. Both values > PQL and correctly entered into emLine.
Action |  |  |  | Let Value Stand
Result |  |  |  | New values entered into emLine.
P96-6 | 2010-06-15 | M | <0.005 | 2.6 | 0.11 | 18.7 | <50 | 0.07 | <0.005 | 188 | 0.219 | 0.023 | <0.1 | 0.65 | 7 |  | 4.55 | 0.0374 | 61.5 | 2.24 | <0.05 | 7.62 | 13.9 | 0.132 | <0.02 | 153 | 2.89 | 10600 | <0.01 | 619 | <0.5 | 0.003 | 26.1 | <0.2 | 419 | <0.1
P96-6 | 2010-06-15 | DUPLICATE | <0.005 | 2.8 | 0.09 | 18.2 | <50 | 0.07 | <0.005 | 185 | 0.228 | 0.017 | <0.1 | 0.6 | 8 |  | 4.42 | 0.0364 | 58.9 | 2.04 | <0.05 | 7.26 | 13 | 0.204 | <0.02 | 147 | 2.84 | 10100 | <0.01 | 610 | <0.5 | 0.003 | 25.5 | <0.2 | 400 | <0.1
RPD (%) |  |  | N/A | 7.4074 | 20 | 2.71 | N/A | 0 | N/A | 1.6086 | 4.0268 | 30 | N/A | 8 | 13.3333 | N/A | 2.8986 | 2.71 | 4.3189 | 9.3458 | N/A | 4.8387 | 6.6914 | 42.8571 | N/A | 4 | 1.7452 | 4.8309 | N/A | 1.4646 | N/A | 0 | 2.3256 | N/A | 4.6398 | N/A
Comments
Action
Result
P09-SIS3 | 2010-07-24 | M | 0.4 | 205 | 2 | 24 | <500 | <1 | <10 | 341 | 141 | 305 | <10 | 17 | 266 |  | 15 | 0.201 | 1210 | 101000 | <10 | 41.4 | 2900 | <2 | <5 | 2350 | <1 | 12100 | <50 | 1980 | <50 | <0.5 | 3 | <50 | 493000 | <5
P09-SIS3 | 2010-07-24 | DUPLICATE | 0.4 | 348 | <1 | 24 | <500 | <1 | <10 | 384 | 139 | 292 | <10 | 18 | 480 |  | 15.1 | 0.198 | 1210 | 99100 | <10 | 41.6 | 2920 | 3 | <5 | 2370 | <1 | 13700 | <50 | 1930 | <50 | <0.5 | 3 | <50 | 494000 | <5
RPD (%) |  |  | 0 | 51.7179 | N/A | 0 | N/A | N/A | N/A | 11.8621 | 1.4286 | 4.3551 | N/A | 5.7143 | 57.3727 | N/A | 0.66445 | 1.5038 | 0 | 1.8991 | N/A | 0.48193 | 0.68729 | N/A | N/A | 0.84746 | N/A | 12.4031 | N/A | 2.5575 | N/A | N/A | 0 | N/A | 0.20263 | N/A
Comments |  |  |  | Both values > PQL and correctly entered into emLine. | [10 empty] | Both values > PQL and correctly entered into emLine.
Action |  |  |  | Let Value Stand | [10 empty] | Let Value Stand
Result |  |  |  | Discrepancy between values remains. | [10 empty] | Discrepancy between values remains.
P01-02A | 2010-09-08 | M | <0.005 | 1.8 | 0.6 | 67.2 | <50 | <0.01 | <0.005 | 117 | 0.091 | 0.703 | <0.1 | 0.46 | 22 |  | 3.12 | 0.0073 | 31.5 | 1300 | 1.48 | 9.07 | 2.56 | 0.095 | 0.04 | 61 | <0.04 | 4950 | <0.01 | 345 | <0.5 | 0.012 | 2.96 | <0.2 | 5.1 | <0.1
P01-02A | 2010-09-08 | DUPLICATE | <0.005 | 1.9 | 0.64 | 68.7 | <50 | <0.01 | <0.005 | 118 | 0.099 | 0.703 | <0.1 | 0.44 | 23 |  | 3.13 | 0.0074 | 30.1 | 1340 | 1.55 | 8.86 | 2.53 | 0.09 | 0.04 | 65 | <0.04 | 4990 | <0.01 | 347 | <0.5 | 0.012 | 2.97 | <0.2 | 4.8 | <0.1
RPD (%) |  |  | N/A | 5.4054 | 6.4516 | 2.2075 | N/A | N/A | N/A | 0.85106 | 8.4211 | 0 | N/A | 4.4444 | 4.4444 | N/A | 0.32 | 1.3605 | 4.5455 | 3.0303 | 4.6205 | 2.3424 | 1.1788 | 5.4054 | 0 | 6.3492 | N/A | 0.80483 | N/A | 0.57803 | N/A | 0 | 0.33727 | N/A | 6.0606 | N/A
Comments
Action
Result
P03-04-6 | 2010-09-20 | M | <0.2 | <30.0 | 15 | <10.0 | <500.0 | <1.0 | <10.0 | 500 | <0.1 | 53 | 12 | <2.0 | 1650000 |  | 10.6 | <0.05 | 124 | 14900 | <10.0 | 87.6 | 133 | <2.0 | <5.0 | 1630 | <1.0 | 12000 | <50.0 | 3060 | <50.0 | <0.5 | 3 | <50.0 | 1970 | <5.0
P03-04-6 | 2010-09-20 | DUPLICATE | <0.2 | <30.0 | 16 | <10.0 | <500.0 | <1.0 | <10.0 | 491 | <0.1 | 52 | <10.0 | <2.0 | 1620000 |  | 10.4 | <0.05 | 123 | 14700 | <10.0 | 89.4 | 122 | <2.0 | <5.0 | 1600 | <1.0 | 11700 | <50.0 | 3070 | <50.0 | <0.5 | 3 | <50.0 | 1840 | <5.0
RPD (%) |  |  | N/A | N/A | 6.4516 | N/A | N/A | N/A | N/A | 1.8163 | N/A | 1.9048 | N/A | N/A | 1.8349 | N/A | 1.9048 | N/A | 0.80972 | 1.3514 | N/A | 2.0339 | 8.6275 | N/A | N/A | 1.8576 | N/A | 2.5316 | N/A | 0.32626 | N/A | N/A | 0 | N/A | 6.8241 | N/A
Comments
Action
Result
P09-SIS2 | 2010-11-02 | M | 0.6 | <60 | <2 | 28 | <1000 | <2 | <20 | 459 | 249 | 1180 | <20 | 7 | 1130 |  | 15 | 0.184 | 1490 | 149000 | <20 | 44 | 3560 | <4 | <10 | 3190 | <2 | 12900 | <100 | 2110 | <100 | <1 | 6 | <100 | 667000 | <10
P09-SIS2 | 2010-11-02 | DUPLICATE | 0.5 | <60 | <2 | 21 | <1000 | <2 | <20 | 441 | 244 | 1170 | <20 | 5 | 1030 |  | 15 | 0.179 | 1500 | 150000 | <20 | 44 | 3570 | <4 | <10 | 2980 | <2 | 12300 | <100 | 2070 | <100 | <1 | 6 | <100 | 666000 | <10
RPD (%) |  |  | 18.1818 | N/A | N/A | 28.5714 | N/A | N/A | N/A | 4 | 2.0284 | 0.85106 | N/A | 33.3333 | 9.2593 | N/A | 0 | 2.7548 | 0.6689 | 0.6689 | N/A | 0 | 0.2805 | N/A | N/A | 6.8071 | N/A | 4.7619 | N/A | 1.9139 | N/A | N/A | 0 | N/A | 0.15004 | N/A
Comments
Action
Result
RPD > 50%
RPD > 100%

## Refs
Request Retest
Change Value |  | N/A
Let Value Stand
Remove Value
Request Retest
Request Retest
Change Value | N/A
Let Value Stand
Remove Value