## General
|  |  | Acid(pH4.5) | Acid(pH8.3) | ALK | ALKPP | CaCO3 | CaCO3-d | Chloride | CN(wad) | CNTHIO | CO3 | Colour | COND | DOC | HCO3 | NH3 | OH | pH | SO4-d | TDS | TOC | TSS | TURB
Station | Date | Sample Type | mg/L | mg/L | mg/L | mg/L | mg/L | mg/L | mg/L | mg/L | mg/L | mg/L | TCU | µmho/cm | mg/L | mg/L | mg/L | mg/L |  | mg/L | mg/L | mg/L | mg/L | NTU
X10 | 2010-01-11 13:05 | M |  |  | 140 | <0.5 | 165 | 166 | <0.5 |  |  | <0.5 |  | 326 | 1 | 170 | <0.01 | <0.5 | 8 | 26 | 220 | 0.8 | <1.0 | 0.8
X10 | 2010-01-11 14:30 | DUPLICATE |  |  | 140 | <0.5 | 166 | 164 | 0.6 |  |  | <0.5 |  | 315 | 0.9 | 170 | 0.08 | <0.5 | 8.1 | 30 | 190 | 0.9 | <1.0 | 0.7
RPD (%) |  |  | N/A | N/A | 0 | N/A | 0.60423 | 1.2121 | N/A | N/A | N/A | N/A | N/A | 3.4321 | 10.5263 | 0 | N/A | N/A | 0.1 | 14.2857 | 14.6341 | 11.7647 | N/A | 13.3333
Comments
Action
Result
X3 | 2010-02-22 | M |  |  | 140 | <0.5 | 164 | 163 | 1.7 |  |  | <0.5 |  | 314 | 1.4 | 170 | <0.01 | <0.5 | 7.9 | 28 | 180 | 1.2 | <1.0
X3 | 2010-02-22 | DUPLICATE |  |  | 140 | <0.5 | 164 | 160 | <0.5 |  |  | <0.5 |  | 318 | 1.7 | 170 | <0.01 | <0.5 | 7.9 | 29 | 230 | 1.5 | <1.0 | 0.6
RPD (%) |  |  | N/A | N/A | 0 | N/A | 0 | 1.8576 | N/A | N/A | N/A | N/A | N/A | 1.2658 | 19.3548 | 0 | N/A | N/A | 0 | 3.5088 | 24.3902 | 22.2222 | N/A | 200
Comments | [23 empty] | Turbidity not run on main sample. Accidentally requested for duplicate sample.
Action | [23 empty] | Let Value Stand
Result | [23 empty] | No turbidity value for main sample.
X11 | 2010-03-04 | M | <0.5 | 37.3 | 330 | <0.5 |  | 1720 | 2.6 |  |  | <0.5 |  | 2650 |  | 400 |  | <0.5 | 7.6 | 1500 |  |  | 12
X11 | 2010-03-04 | DUPLICATE | <0.5 | 34.6 | 330 | <0.5 |  | 1660 | 2.5 |  |  | <0.5 |  | 2670 |  | 400 |  | <0.5 | 7.7 | 1500 |  |  | 12
RPD (%) |  |  | N/A | 7.5104 | 0 | N/A | N/A | 3.5503 | 3.9216 | N/A | N/A | N/A | N/A | 0.75188 | N/A | 0 | N/A | N/A | 0.1 | 0 | N/A | N/A | 0 | N/A
Comments
Action
Result
A30 | 2010-03-28 | M | <0.5 | 6.3 | 28 | <0.5 |  | 77.3 | <0.5 |  |  | <0.5 |  | 201 |  | 34 |  | <0.5 | 7.3 | 56 |  |  | <1.0
A30 | 2010-03-28 | DUPLICATE | <0.5 | 7.2 | 29 | <0.5 |  | 83.9 | <0.5 |  |  | <0.5 |  | 204 |  | 36 |  | <0.5 | 7.4 | 64 |  |  | 2
RPD (%) |  |  | N/A | 13.3333 | 3.5088 | N/A | N/A | 8.1886 | N/A | N/A | N/A | N/A | N/A | 1.4815 | N/A | 5.7143 | N/A | N/A | 0.1 | 13.3333 | N/A | N/A | N/A | N/A
Comments
Action
Result
X14 | 2010-04-06 | M |  |  | 210 | <0.5 | 652 | 657 | 0.8 |  |  | <0.5 |  | 1170 | 1.3 | 260 | 0.29 | <0.5 | 8 | 490 | 880 | 1 | <1
X14 | 2010-04-06 | DUPLICATE |  |  | 210 | <0.5 | 634 | 645 | 0.6 |  |  | <0.5 |  | 1170 | 1.3 | 250 | 0.3 | <0.5 | 7.9 | 470 | 840 | 1.3 | <1
RPD (%) |  |  | N/A | N/A | 0 | N/A | 2.7994 | 1.8433 | 28.5714 | N/A | N/A | N/A | N/A | 0 | 0 | 3.9216 | 3.3898 | N/A | 0.1 | 4.1667 | 4.6512 | 26.087 | N/A | N/A
Comments
Action
Result
X10 | 2010-04-13 | M |  |  | 150 | <0.5 | 162 | 157 | <0.5 |  |  | <0.5 |  | 340 | 1 | 180 | <0.01 | <0.5 | 7.9 | 30 | 200 |  | <1
X10 | 2010-04-13 | DUPLICATE |  |  | 150 | <0.5 | 159 | 155 | <0.5 |  |  | <0.5 |  | 331 | 1 | 180 | 0.07 | <0.5 | 7.8 | 31 | 180 | 1 | <1
RPD (%) |  |  | N/A | N/A | 0 | N/A | 1.8692 | 1.2821 | N/A | N/A | N/A | N/A | N/A | 2.6826 | 0 | 0 | N/A | N/A | 0.1 | 3.2787 | 10.5263 | 200 | N/A | N/A
Comments | [21 empty] | TOC not run on main sample because appropriate sample accidentally not sent in.
Action | [21 empty] | Let Value Stand
Result | [21 empty] | No TOC value for main sample.
X5P | 2010-05-03 | M |  |  | 53 | <0.5 | 468 | 490 | <0.5 |  |  | <0.5 |  | 877 |  | 64 | 0.24 | <0.5 | 7.8 | 420 | 650 |  | 3
X5P | 2010-05-03 | DUPLICATE |  |  | 58 | <0.5 | 463 | 433 | <0.5 |  |  | <0.5 |  | 859 |  | 71 | 0.24 | <0.5 | 7.8 | 420 | 640 |  | 2
RPD (%) |  |  | N/A | N/A | 9.009 | N/A | 1.0741 | 12.351 | N/A | N/A | N/A | N/A | N/A | 2.0737 | N/A | 10.3704 | 0 | N/A | 0 | 0 | 1.5504 | N/A | 40 | N/A
Comments
Action
Result
X5 | 2010-05-25 | M |  |  | 110 | <0.5 | 860 | 812 |  |  | 0.0202 | <0.5 |  | 1430 |  | 130 | 0.56 | <0.5 | 7.9 | 720 | 1300 |  | <1
X5 | 2010-05-25 | DUPLICATE |  |  | 110 | <0.5 | 882 | 841 |  |  | 0.0185 | <0.5 |  | 1440 |  | 130 | 0.54 | <0.5 | 7.7 | 750 | 1200 |  | <1
RPD (%) |  |  | N/A | N/A | 0 | N/A | 2.5258 | 3.5088 | N/A | N/A | 8.7855 | N/A | N/A | 0.69686 | N/A | 0 | 3.6364 | N/A | 0.2 | 4.0816 | 8 | N/A | N/A | N/A
Comments
Action
Result
RPD > 50%
X14 | 2010-06-01 | M |  |  | 55 | <0.5 | 141 | 132 | <0.5 |  |  | <0.5 |  | 309 | 2.4 | 67 | <0.005 | <0.5 | 7.3 | 99 | 230 | 2.7 | 2
X14 | 2010-06-01 | DUPLICATE |  |  | 63 | <0.5 | 143 | 132 | <0.5 |  |  | <0.5 |  | 304 | 2.7 | 76 | 0.018 | <0.5 | 7.7 | 90 | 200 | 2.3 | 2
RPD (%) |  |  | N/A | N/A | 13.5593 | N/A | 1.4085 | 0 | N/A | N/A | N/A | N/A | N/A | 1.6313 | 11.7647 | 12.5874 | N/A | N/A | 0.4 | 9.5238 | 13.9535 | 16 | 0 | N/A
Comments
Action
Result
X3 | 2010-06-04 | M |  |  | 40 | <0.5 | 44.6 | 44.8 | <0.5 |  |  | <0.5 |  | 84 | 2.3 | 48 | 0.77 | <0.5 | 7.7 | 6.3 | 54 | 2.6 | 5
X3 | 2010-06-04 | DUPLICATE |  |  | 38 | <0.5 | 45.5 | 43.5 | <0.5 |  |  | <0.5 |  | 85 | 2.9 | 47 | <0.05 | <0.5 | 7.6 | 6.4 | 50 | 2.6 | 4
RPD (%) |  |  | N/A | N/A | 5.1282 | N/A | 1.9978 | 2.9445 | N/A | N/A | N/A | N/A | N/A | 1.1834 | 23.0769 | 2.1053 | N/A | N/A | 0.1 | 1.5748 | 7.6923 | 0 | 22.2222 | N/A
Comments
Action
Result
A30 | 2010-06-15 | M | <0.5 | 28 | 6.2 | <0.5 |  | 122 | <0.5 |  |  | <0.5 |  | 320 |  | 7.5 |  | <0.5 | 6.7 | 140 |  |  | 2
A30 | 2010-06-15 | DUPLICATE | <0.5 | 21.4 | 5.9 | <0.5 |  | 120 | <0.5 |  |  | <0.5 |  | 320 |  | 7.2 |  | <0.5 | 6.7 | 150 |  |  | 2
RPD (%) |  |  | N/A | 26.7206 | 4.9587 | N/A | N/A | 1.6529 | N/A | N/A | N/A | N/A | N/A | 0 | N/A | 4.0816 | N/A | N/A | 0 | 6.8966 | N/A | N/A | 0 | N/A
Comments
Action
Result
X14 | 2010-06-15 | M |  |  | 82 | <0.5 | 209 | 211 | <0.5 |  |  | <0.5 | 15 | 446 | 3.1 | 100 | 0.06 | <0.5 | 8.1 | 160 | 330 | 2.7 | <1 | 0.7
X14 | 2010-06-15 | DUPLICATE |  |  | 82 | <0.5 | 203 | 210 | <0.5 |  |  | <0.5 | 15 | 445 | 2.8 | 100 | 0.06 | <0.5 | 8.1 | 150 | 320 | 2.8 | <1 | 0.7
RPD (%) |  |  | N/A | N/A | 0 | N/A | 2.9126 | 0.47506 | N/A | N/A | N/A | N/A | 0 | 0.22447 | 10.1695 | 0 | 0 | N/A | 0 | 6.4516 | 3.0769 | 3.6364 | N/A | 0
Comments
Action
Result
R7 | 2010-07-08 | M |  |  | 64 | <0.5 | 58.4 | 59.1 | <0.5 |  |  | <0.5 |  | 128 |  | 78 | <0.05 | <0.5 | 7.89 | 6.4 | 76 |  | 2
R7 | 2010-07-08 | DUPLICATE |  |  | 64 | <0.5 | 60.9 | 57.6 | <0.5 |  |  | <0.5 |  | 130 |  | 79 | <0.05 | <0.5 | 7.97 | 7.2 | 80 |  | 3
RPD (%) |  |  | N/A | N/A | 0 | N/A | 4.1911 | 2.5707 | N/A | N/A | N/A | N/A | N/A | 1.5504 | N/A | 1.2739 | N/A | N/A | 0.08 | 11.7647 | 5.1282 | N/A | 40 | N/A
Comments
Action
Result
NWID | 2010-07-10 | M |  |  | 120 | <0.5 | 158 | 149 | <0.5 |  |  | <0.5 |  | 293 | 2.9 | 150 | <0.05 | <0.5 | 8.05 | 31 | 140 | 3 | <1
NWID | 2010-07-10 | DUPLICATE |  |  | 130 | <0.5 | 148 | 145 | <0.5 |  |  | <0.5 |  | 295 | 2.8 | 160 | <0.05 | <0.5 | 8.06 | 30 | 170 | 2.8 | <1
RPD (%) |  |  | N/A | N/A | 8 | N/A | 6.5359 | 2.7211 | N/A | N/A | N/A | N/A | N/A | 0.68027 | 3.5088 | 6.4516 | N/A | N/A | 0.01 | 3.2787 | 19.3548 | 6.8966 | N/A | N/A
Comments
Action
Result
X14 | 2010-07-27 | M |  |  | 97 | <0.5 | 322 | 317 | <0.5 |  |  | <0.5 | <5 | 637 | 3 | 120 | 0.16 | <0.5 | 7.99 | 250 | 430 | 1.9 | 2 | 1.3
X14 | 2010-07-27 | DUPLICATE |  |  | 97 | <0.5 | 329 | 322 | <0.5 |  |  | <0.5 | 10 | 631 | 2.9 | 120 | 0.16 | <0.5 | 8 | 200 | 440 | 1.6 | <1 | 1.4
RPD (%) |  |  | N/A | N/A | 0 | N/A | 2.1505 | 1.5649 | N/A | N/A | N/A | N/A | N/A | 0.94637 | 3.3898 | 0 | 0 | N/A | 0.01 | 22.2222 | 2.2989 | 17.1429 | N/A | 7.4074
Comments
Action
Result
X11 | 2010-08-05 | M | <0.5 | 33.7 | 300 | <0.5 |  | 1640 | 2.5 |  |  | <0.5 |  | 2540 |  | 370 |  | <0.5 | 7.37 | 1400 |  |  | 8
X11 | 2010-08-05 | DUPLICATE | <0.5 | 33.9 | 310 | <0.5 |  | 1570 | 2.1 |  |  | <0.5 |  | 2540 |  | 370 |  | <0.5 | 7.37 | 1400 |  |  | 7
RPD (%) |  |  | N/A | 0.59172 | 3.2787 | N/A | N/A | 4.3614 | 17.3913 | N/A | N/A | N/A | N/A | 0 | N/A | 0 | N/A | N/A | 0 | 0 | N/A | N/A | 13.3333 | N/A
Comments
Action
Result
A30 | 2010-08-05 | M | <0.5 | 21 | 13 | <0.5 |  | 116 | <0.5 |  |  | <0.5 |  | 312 |  | 15 |  | <0.5 | 6.75 | 130 |  |  | <1
A30 | 2010-08-05 | DUPLICATE | <0.5 | 19.2 | 14 | <0.5 |  | 120 | <0.5 |  |  | <0.5 |  | 314 |  | 17 |  | <0.5 | 6.83 | 130 |  |  | 2
RPD (%) |  |  | N/A | 8.9552 | 7.4074 | N/A | N/A | 3.3898 | N/A | N/A | N/A | N/A | N/A | 0.63898 | N/A | 12.5 | N/A | N/A | 0.08 | 0 | N/A | N/A | N/A | N/A
Comments
Action
Result
RPD > 50%
X14 | 2010-08-24 | M |  |  | 94 | <0.5 | 249 | 247 | 1.8 |  |  | <0.5 |  | 496 | 2.5 | 110 | 0.07 | <0.5 | 8.09 | 160 | 320 | 2.5 | <1
X14 | 2010-08-24 | DUPLICATE |  |  | 94 | <0.5 | 256 | 242 | 1.1 |  |  | <0.5 |  | 496 | 3 | 110 | 0.08 | <0.5 | 8.11 | 180 | 330 | 3.5 | <1
RPD (%) |  |  | N/A | N/A | 0 | N/A | 2.7723 | 2.045 | 48.2759 | N/A | N/A | N/A | N/A | 0 | 18.1818 | 0 | 13.3333 | N/A | 0.02 | 11.7647 | 3.0769 | 33.3333 | N/A | N/A
Comments
Action
Result
X5 | 2010-08-31 | M |  |  | 87 | <0.5 | 1020 | 1020 | 1.3 |  | 0.0387 | <0.5 | <5 | 1770 |  | 110 | 1 | <0.5 | 7.84 | 1100 | 1500 |  | 2 | 4.8
X5 | 2010-08-31 | DUPLICATE |  |  | 87 | <0.5 | 1020 | 1070 | 1.2 |  | 0.041 | <0.5 | <5 | 1770 |  | 110 | 0.87 | <0.5 | 7.87 | 1000 | 1600 |  | 2 | 4.7
RPD (%) |  |  | N/A | N/A | 0 | N/A | 0 | 4.7847 | 8 | N/A | 5.7716 | N/A | N/A | 0 | N/A | 0 | 13.9037 | N/A | 0.03 | 9.5238 | 6.4516 | N/A | 0 | 2.1053
Comments
Action
Result
X2 | 2010-10-18 | M |  |  | 99 | <0.5 | 115 | 109 | <0.5 |  |  | <0.5 |  | 226 | 1.2 | 120 | 0.039 | <0.5 | 7.96 | 19 | 130 | 2 | <1 | 1.1
X2 | 2010-10-18 | DUPLICATE |  |  | 99 | <0.5 | 112 | 115 | <0.5 |  |  | <0.5 |  | 226 | 1.2 | 120 | 0.017 | <0.5 | 7.94 | 19 | 120 | 1.3 | <1 | 1.3
RPD (%) |  |  | N/A | N/A | 0 | N/A | 2.6432 | 5.3571 | N/A | N/A | N/A | N/A | N/A | 0 | 0 | 0 | 78.5714 | N/A | 0.02 | 0 | 8 | 42.4242 | N/A | 16.6667
Comments | [16 empty] | Both values correctly entered into emLine; however, duplicate value not > PQL. Therefore, RPD analysis not valid in this case.
Action | [16 empty] | Let Value Stand
Result | [16 empty] | Discrepancy between values remains.
RPD > 50%

## Diss. Metals
|  |  | Ag-d | Al-d | As-d | Ba-d | B-d | Be-d | Bi-d | Ca-d | Cd-d | Co-d | Cr-d | Cu-d | Fe-d | Hg-d | K-d | Li-d | Mg-d | Mn-d | Mo-d | Na-d | Ni-d | Pb-d | Sb-d | S-d | Se-d | Si-d | Sn-d | Sr-d | Ti-d | Tl-d | U-d | V-d | Zn-d | Zr-d
Station | Date | Sample Type | µg/L | µg/L | µg/L | µg/L | µg/L | µg/L | µg/L | mg/L | µg/L | µg/L | µg/L | µg/L | µg/L | µg/L | mg/L | mg/L | mg/L | µg/L | µg/L | mg/L | µg/L | µg/L | µg/L | mg/L | µg/L | µg/L | µg/L | µg/L | µg/L | µg/L | µg/L | µg/L | µg/L | µg/L
X10 | 2010-01-11 13:05 | M | <0.005 | 1.7 | 0.14 | 69.8 | <50.0 | <0.01 | <0.005 | 47.3 | 0.015 | 0.054 | <0.1 | 0.41 | 34 |  | 1.14 | 0.0068 | 11.5 | 25.5 | 0.67 | 3.06 | 0.79 | 0.202 | 0.07 | 11 | 0.42 | 6080 | <0.01 | 192 | <0.5 | <0.002 | 2.54 | <0.2 | 43.6 | <0.1
X10 | 2010-01-11 14:30 | DUPLICATE | <0.005 | 1.1 | 0.16 | 69.4 | <50.0 | <0.01 | <0.005 | 47.2 | 0.012 | 0.049 | <0.1 | 0.37 | 32 |  | 1.12 | 0.0066 | 11.3 | 24.2 | 0.69 | 3.02 | 0.75 | 0.077 | 0.08 | 10 | 0.42 | 5670 | <0.01 | 187 | <0.5 | <0.002 | 2.57 | <0.2 | 42.8 | <0.1
RPD (%) |  |  | N/A | 42.8571 | 13.3333 | 0.57471 | N/A | N/A | N/A | 0.21164 | 22.2222 | 9.7087 | N/A | 10.2564 | 6.0606 | N/A | 1.7699 | 2.9851 | 1.7544 | 5.2314 | 2.9412 | 1.3158 | 5.1948 | 89.6057 | 13.3333 | 9.5238 | 0 | 6.9787 | N/A | 2.6385 | N/A | N/A | 1.1742 | N/A | 1.8519 | N/A
Comments | [23 empty] | Both values > PQL and correctly entered into emLine. Lab noted on main sample that "Dissolved greater than total. Reanalysis yields similar results."
Action | [23 empty] | Let Value Stand
Result | [23 empty] | Discrepancy between values remains.
X3 | 2010-02-22 | M | <0.005 | 1.7 | 0.2 | 69.1 | <50.0 | <0.01 | <0.005 | 47.8 | 0.011 | 0.105 | <0.1 | 0.29 | 28 |  | 1.19 | 0.0079 | 10.6 | 48.8 | 0.75 | 3.38 | 0.58 | 0.041 | 0.05 | 11 | 0.39 | 6170 | <0.01 | 199 | <0.5 | <0.002 | 2.68 | <0.2 | 20 | <0.1
X3 | 2010-02-22 | DUPLICATE | <0.005 | 2.1 | 0.22 | 69.6 | <50.0 | <0.01 | <0.005 | 46.6 | 0.011 | 0.101 | <0.1 | 0.28 | 29 |  | 1.15 | 0.0081 | 10.6 | 48.3 | 0.79 | 3.4 | 0.58 | 0.088 | 0.05 | 10 | 0.41 | 5740 | <0.01 | 200 | <0.5 | <0.002 | 2.72 | <0.2 | 20.2 | <0.1
RPD (%) |  |  | N/A | 21.0526 | 9.5238 | 0.72098 | N/A | N/A | N/A | 2.5424 | 0 | 3.8835 | N/A | 3.5088 | 3.5088 | N/A | 3.4188 | 2.5 | 0 | 1.0299 | 5.1948 | 0.58997 | 0 | 72.8682 | 0 | 9.5238 | 5 | 7.2208 | N/A | 0.50125 | N/A | N/A | 1.4815 | N/A | 0.99502 | N/A
Comments | [23 empty] | Both values > PQL and correctly entered into emLine.
Action | [23 empty] | Let Value Stand
Result | [23 empty] | Discrepancy between values remains.
X11 | 2010-03-04 | M | <0.03 | 4 | 3.3 | 51.4 | <300.0 | <0.05 | <0.03 | 519 | 0.11 | 33.4 | <0.5 | <0.3 | 5800 |  | 7.9 | 0.022 | 104 | 28200 | 0.5 | 36.8 | 38.5 | 2.41 | <0.1 | 526 | <0.2 | 7840 | <0.05 | 1380 | <3.0 | 0.05 | 5.88 | <1.0 | 13.5 | <0.5
X11 | 2010-03-04 | DUPLICATE | <0.03 | 3 | 3.2 | 51.5 | <300.0 | <0.05 | <0.03 | 496 | 0.14 | 32.4 | <0.5 | <0.3 | 5700 |  | 7.7 | 0.023 | 102 | 27200 | 0.4 | 35.8 | 38 | 13.4 | <0.1 | 483 | <0.2 | 7190 | <0.05 | 1370 | <3.0 | 0.05 | 6.05 | <1.0 | 54 | <0.5
RPD (%) |  |  | N/A | 28.5714 | 3.0769 | 0.19436 | N/A | N/A | N/A | 4.532 | 24 | 3.0395 | N/A | N/A | 1.7391 | N/A | 2.5641 | 4.4444 | 1.9417 | 3.6101 | 22.2222 | 2.7548 | 1.3072 | 139.0259 | N/A | 8.5233 | N/A | 8.6494 | N/A | 0.72727 | N/A | 0 | 2.85 | N/A | 120 | N/A
Comments | [23 empty] | Both values > PQL and correctly entered into emLine. | [10 empty] | Both values > PQL and correctly entered into emLine.
Action | [23 empty] | Request Retest | [10 empty] | Request Retest
Result | [23 empty] | Retest performed, see results below. | [10 empty] | Retest performed, see results below.
X11 Retest | 2010-04-23 | M | [21 empty] | 2.65 | [10 empty] | 13.5
X11 Retest | 2010-04-23 | DUPLICATE | [21 empty] | 14.8 | [10 empty] | 68.9
RPD (%) |  |  | N/A | N/A | N/A | N/A | N/A | N/A | N/A | N/A | N/A | N/A | N/A | N/A | N/A | N/A | N/A | N/A | N/A | N/A | N/A | N/A | N/A | 139.255 | N/A | N/A | N/A | N/A | N/A | N/A | N/A | N/A | N/A | N/A | 134.466 | N/A
Comments | [23 empty] | Retest for April 23 X11 sample and duplicate. Both values > PQL and correctly entered into emLine. Duplicate will be performed at X11 at next sampling event. | [10 empty] | Retest for April 23 X11 sample and duplicate. Both values > PQL and correctly entered into emLine. Duplicate will be performed at X11 at next sampling event.
Action | [23 empty] | Let Value Stand | [10 empty] | Let Value Stand
Result | [23 empty] | New values entered into emLine. | [10 empty] | New values entered into emLine.
A30 | 2010-03-28 | M | <0.02 | 28 | <0.1 | 21 | <50.0 | <0.1 | <1.0 | 17.6 | 2.69 | 0.6 | <1.0 | 11.8 | <5.0 | <0.02 | 0.67 | 0.008 | 8.1 | 29 | <1.0 | 2.2 | 10 | 2.7 | <0.5 | 20 | 0.3 | 6120 | <5.0 | 79 | <5.0 | <0.05 | 0.5 | <5.0 | 2960 | <0.5
A30 | 2010-03-28 | DUPLICATE | <0.02 | 28 | <0.1 | 21 | <50.0 | <0.1 | <1.0 | 19.1 | 2.99 | 0.6 | <1.0 | 12.5 | <5.0 | <0.02 | 0.7 | 0.008 | 8.81 | 31 | <1.0 | 2.35 | 11 | 2.4 | <0.5 | 22 | 0.3 | 5280 | <5.0 | 79 | <5.0 | <0.05 | 0.5 | <5.0 | 3200 | <0.5
RPD (%) |  |  | N/A | 0 | N/A | 0 | N/A | N/A | N/A | 8.1744 | 10.5634 | 0 | N/A | 5.7613 | N/A | N/A | 4.3796 | 0 | 8.3974 | 6.6667 | N/A | 6.5934 | 9.5238 | 11.7647 | N/A | 9.5238 | 0 | 14.7368 | N/A | 0 | N/A | N/A | 0 | N/A | 7.7922 | N/A
Comments
Action
Result
X14 | 2010-04-06 | M | <0.005 | 1.2 | 0.33 | 60.5 | <50 | <0.01 | <0.005 | 196 | 0.102 | 8.93 | <0.1 | 0.3 | 165 |  | 3.59 | 0.0133 | 40.6 | 7300 | 0.92 | 14.9 | 14.9 | 0.075 | 0.09 | 173 | 0.34 | 5800 | <0.01 | 590 | 0.6 | 0.052 | 4.57 | <0.2 | 108 | <0.1
X14 | 2010-04-06 | DUPLICATE | <0.005 | 1 | 0.34 | 61.6 | <50 | <0.01 | <0.005 | 192 | 0.088 | 8.94 | <0.1 | 0.27 | 206 |  | 3.52 | 0.0135 | 40.3 | 7200 | 1 | 14.9 | 15.1 | 0.049 | 0.09 | 174 | 0.35 | 5630 | <0.01 | 593 | <0.5 | 0.058 | 4.56 | <0.2 | 109 | <0.1
RPD (%) |  |  | N/A | 18.1818 | 2.9851 | 1.8018 | N/A | N/A | N/A | 2.0619 | 14.7368 | 0.11192 | N/A | 10.5263 | 22.1024 | N/A | 1.9691 | 1.4925 | 0.74166 | 1.3793 | 8.3333 | 0 | 1.3333 | 41.9355 | 0 | 0.57637 | 2.8986 | 2.9746 | N/A | 0.50719 | N/A | 10.9091 | 0.21906 | N/A | 0.92166 | N/A
Comments
Action
Result
X10 | 2010-04-13 | M | <0.005 | 2.1 | 0.12 | 69.6 | <50 | <0.01 | <0.005 | 45.1 | 0.014 | 0.035 | <0.1 | 0.35 | 35 |  | 1.1 | 8.4 | 10.7 | 14.9 | 0.8 | 3.15 | 0.76 | 0.412 | 0.07 | 11 | 0.46 | 4940 | 0.02 | 208 | <0.5 | 0.003 | 3.01 | <0.2 | 43.4 | <0.1
| 2010-04-13 | DUPLICATE | <0.005 | 1.6 | 0.11 | 67.6 | <50 | <0.01 | <0.005 | 44.8 | 0.012 | 0.037 | <0.1 | 0.26 | 28 |  | 1.07 | 8 | 10.5 | 14.1 | 0.81 | 3.06 | 0.65 | 0.233 | 0.07 | <10 | 0.44 | 4990 | <0.01 | 203 | <0.5 | <0.002 | 2.99 | <0.2 | 40.9 | <0.1
RPD (%) |  |  | N/A | 27.027 | 8.6957 | 2.9155 | N/A | N/A | N/A | 0.66741 | 15.3846 | 5.5556 | N/A | 29.5082 | 22.2222 | N/A | 2.765 | 4.878 | 1.8868 | 5.5172 | 1.2422 | 2.8986 | 15.6028 | 55.5039 | 0 | N/A | 4.4444 | 1.007 | N/A | 2.4331 | N/A | N/A | 0.66667 | N/A | 5.9312 | N/A
Comments | [23 empty] | Both values > PQL and correctly entered into emLine.
Action | [23 empty] | Let Value Stand
Result | [23 empty] | Discrepancy between values remains.
X5P | 2010-05-03 | M | <0.005 | 2 | 0.09 | 20.1 | <50 | <0.01 | 0.017 | 169 | 0.056 | 1.76 | <0.1 | 0.29 | 7 |  | 2.81 | 0.0136 | 16.7 | 1100 | 0.49 | 7.75 | 3.18 | 0.196 | 0.15 | 166 | 0.15 | 1460 | <0.01 | 484 | <3 | 0.33 | 1.8 | <1 | 216 | <0.5
X5P | 2010-05-03 | DUPLICATE | <0.005 | 3.3 | 0.1 | 21.2 | <50 | <0.01 | <0.005 | 147 | 0.057 | 2.01 | <0.1 | 0.41 | 10 |  | 2.47 | 0.0127 | 16.2 | 1230 | 0.49 | 7.18 | 3.52 | 0.397 | 0.15 | 145 | 0.14 | 1380 | <0.01 | 446 | <3 | 0.36 | 1.83 | <1 | 223 | <0.5
RPD (%) |  |  | N/A | 49.0566 | 10.5263 | 5.3269 | N/A | N/A | N/A | 13.9241 | 1.7699 | 13.2626 | N/A | 34.2857 | 35.2941 | N/A | 12.8788 | 6.8441 | 3.0395 | 11.1588 | 0 | 7.6356 | 10.1493 | 67.7909 | 0 | 13.5048 | 6.8966 | 5.6338 | N/A | 8.172 | N/A | 8.6957 | 1.6529 | N/A | 3.1891 | N/A
Comments | [23 empty] | Both values > PQL and correctly entered into emLine.
Action | [23 empty] | Let Value Stand
Result | [23 empty] | Discrepancy between values remains.
X5 | 2010-05-25 | M | <0.03 | 4 | <0.1 | 18.3 | <300 | <0.05 | <0.03 | 238 | 0.16 | 11.2 | <0.5 | <0.3 | 27 |  | 4.6 | 0.025 | 53.1 | 6270 | 0.4 | 16.6 | 17 | 0.66 | <0.1 | 273 | <0.2 | 2740 | <0.05 | 669 | <3 | 0.33 | 1.8 | <1 | 216 | <0.5
X5 | 2010-05-25 | DUPLICATE | <0.03 | 7 | 0.2 | 18.7 | <300 | <0.05 | <0.03 | 245 | 0.14 | 11.1 | <0.5 | 0.5 | 35 |  | 4.8 | 0.026 | 55.4 | 6330 | <0.3 | 17 | 16.6 | 0.57 | <0.1 | 269 | <0.2 | 2780 | <0.05 | 684 | <3 | 0.36 | 1.83 | <1 | 223 | <0.5
RPD (%) |  |  | N/A | 54.5455 | N/A | 2.1622 | N/A | N/A | N/A | 2.8986 | 13.3333 | 0.89686 | N/A | N/A | 25.8065 | N/A | 4.2553 | 3.9216 | 4.2396 | 0.95238 | N/A | 2.381 | 2.381 | 14.6341 | N/A | 1.476 | N/A | 1.4493 | N/A | 2.2173 | N/A | 8.6957 | 1.6529 | N/A | 3.1891 | N/A
Comments |  |  |  | Both values correctly entered into emLine; however, main sample value not > PQL. Therefore, RPD analysis not valid in this case.
Action |  |  |  | Let Value Stand
Result |  |  |  | Discrepancy between values remains.
RPD > 50%
RPD > 100%
X14 | 2010-06-01 | M | <0.005 | 18.4 | 0.32 | 28.5 | <50 | <0.01 | 0.014 | 38.7 | 0.028 | 1.47 | <0.1 | 0.77 | 138 |  | 0.96 | 0.0039 | 8.69 | 984 | 0.3 | 2.9 | 2.7 | 1.82 | 0.07 | 30 | 0.13 | 3460 | <0.01 | 138 | <0.5 | 0.031 | 0.796 | <0.2 | 30.8 | <0.1
X14 | 2010-06-01 | DUPLICATE | <0.005 | 18.4 | 0.31 | 28.3 | <50 | <0.01 | 0.014 | 38.5 | 0.022 | 1.49 | <0.1 | 2 | 124 |  | 0.94 | 0.0038 | 8.7 | 972 | 0.31 | 2.86 | 2.75 | 0.887 | 0.07 | 28 | 0.12 | 3370 | <0.01 | 138 | <0.5 | 0.029 | 0.78 | <0.2 | 29.9 | <0.1
RPD (%) |  |  | N/A | 0 | 3.1746 | 0.70423 | N/A | N/A | 0 | 0.51813 | 24 | 1.3514 | N/A | 88.8087 | 10.687 | N/A | 2.1053 | 2.5974 | 0.11501 | 1.227 | 3.2787 | 1.3889 | 1.8349 | 68.9324 | 0 | 6.8966 | 8 | 2.6354 | N/A | 0 | N/A | 6.6667 | 2.0305 | N/A | 2.9654 | N/A
Comments | [13 empty] | Both values > PQL and correctly entered into emLine. Lab noted on duplicate sample that "Dissolved greater than total. Reanalysis yields similar results." | [9 empty] | Both values > PQL and correctly entered into emLine. Lab noted on main sample that "Dissolved greater than total. Reanalysis yields similar results."
Action | [13 empty] | Let Value Stand | [9 empty] | Let Value Stand
Result | [13 empty] | Discrepancy between values remains. | [9 empty] | Discrepancy between values remains.
X3 | 2010-06-04 | M | <0.005 | 23.8 | 0.32 | 23.8 | <50 | <0.01 | <0.005 | 13.1 | 0.015 | 0.037 | <0.1 | 0.74 | 77 |  | 0.54 | 0.0014 | 2.93 | 8.85 | 0.2 | 1.48 | 0.44 | 0.992 | 0.06 | <10 | 0.09 | 3940 | 0.02 | 58 | <0.5 | <0.002 | 0.505 | <0.2 | 4.5 | <0.1
X3 | 2010-06-04 | DUPLICATE | <0.005 | 24.4 | 0.31 | 24.5 | <50 | <0.01 | 0.017 | 12.7 | 0.027 | 0.04 | <0.1 | 0.94 | 75 |  | 0.54 | 0.0014 | 2.89 | 9.16 | 0.22 | 1.46 | 0.48 | 1.15 | 0.06 | <10 | 0.08 | 3860 | <0.01 | 59.8 | <0.5 | <0.002 | 0.503 | <0.2 | 5 | <0.1
RPD (%) |  |  | N/A | 2.4896 | 3.1746 | 2.8986 | N/A | N/A | N/A | 3.1008 | 57.1429 | 7.7922 | N/A | 23.8095 | 2.6316 | N/A | 0 | 0 | 1.3746 | 3.4425 | 9.5238 | 1.3605 | 8.6957 | 14.7526 | 0 | N/A | 11.7647 | 2.0513 | N/A | 3.056 | N/A | N/A | 0.39683 | N/A | 10.5263 | N/A
Comments | [10 empty] | Both values correctly entered into emLine; however, main sample value not > PQL. Therefore, RPD analysis not valid in this case.
Action | [10 empty] | Let Value Stand
Result | [10 empty] | Discrepancy between values remains.
A30 | 2010-06-15 | M | 0.07 | 599 | <0.1 | 20 | <50 | 0.6 | <1 | 20.3 | 14 | 9.1 | <1 | 120 | 8 |  | 0.91 | 0.016 | 17.3 | 366 | <1 | 2.55 | 32 | 29.9 | <0.5 | 48 | 0.2 | 7310 | <5 | 99 | <5 | <0.05 | 1.2 | <5 | 9350 | <0.5
A30 | 2010-06-15 | DUPLICATE | 0.08 | 592 | <0.1 | 20 | <50 | 0.5 | <1 | 20.1 | 13.9 | 8.9 | <1 | 118 | 12 |  | 0.92 | 0.015 | 16.8 | 362 | <1 | 2.52 | 32 | 29.9 | <0.5 | 48 | 0.2 | 7350 | <5 | 96 | <5 | <0.05 | 1.2 | <5 | 9240 | <0.5
RPD (%) |  |  | 13.3333 | 1.1755 | N/A | 0 | N/A | 18.1818 | N/A | 0.9901 | 0.71685 | 2.2222 | N/A | 1.6807 | 40 | N/A | 1.0929 | 6.4516 | 2.9326 | 1.0989 | N/A | 1.1834 | 0 | 0 | N/A | 0 | 0 | 0.5457 | N/A | 3.0769 | N/A | N/A | 0 | N/A | 1.1834 | N/A
Comments
Action
Result
X14 | 2010-06-15 | M | <0.005 | 8.4 | 0.34 | 33.5 | <50 | <0.01 | <0.005 | 60.9 | 0.04 | 2.7 | <0.1 | 0.57 | 173 | <0.01 | 1.35 | 0.0061 | 14.3 | 1710 | 0.35 | 4.62 | 4.48 | 0.448 | 0.08 | 53 | 0.18 | 4090 | <0.01 | 199 | <0.5 | 0.051 | 1.15 | <0.2 | 46 | <0.1
X14 | 2010-06-15 | DUPLICATE | <0.005 | 8.2 | 0.33 | 33.1 | <50 | <0.01 | <0.005 | 60.7 | 0.035 | 2.65 | <0.1 | 0.6 | 181 | <0.01 | 1.32 | 0.006 | 14.2 | 1710 | 0.33 | 4.6 | 4.45 | 0.376 | 0.08 | 53 | 0.19 | 4020 | <0.01 | 203 | <0.5 | 0.051 | 1.11 | <0.2 | 44.4 | <0.1
RPD (%) |  |  | N/A | 2.4096 | 2.9851 | 1.2012 | N/A | N/A | N/A | 0.32895 | 13.3333 | 1.8692 | N/A | 5.1282 | 4.5198 | N/A | 2.2472 | 1.6529 | 0.70175 | 0 | 5.8824 | 0.43384 | 0.67189 | 17.4757 | 0 | 0 | 5.4054 | 1.7263 | N/A | 1.99 | N/A | 0 | 3.5398 | N/A | 3.5398 | N/A
Comments
Action
Result
R7 | 2010-07-08 | M | <0.005 | 15.6 | 0.55 | 38.8 | <50 | <0.01 | 0.01 | 17.8 | 0.02 | 0.032 | <0.1 | 0.59 | 92 |  | 0.41 | 0.0023 | 3.57 | 11.7 | 0.35 | 1.52 | 0.34 | 1.8 | 0.09 | <10 | 0.18 | 4220 | <0.01 | 79.4 | <0.5 | 0.003 | 0.656 | <0.2 | 5.2 | <0.1
R7 | 2010-07-08 | DUPLICATE | <0.005 | 14.6 | 0.5 | 37.8 | <50 | <0.01 | 0.041 | 17.3 | 0.027 | 0.033 | <0.1 | 0.61 | 90 |  | 0.42 | 0.0022 | 3.47 | 11.5 | 0.35 | 1.46 | 0.28 | 1.95 | 0.08 | <10 | 0.17 | 4090 | <0.01 | 78.4 | <0.5 | 0.003 | 0.65 | <0.2 | 5.6 | <0.1
RPD (%) |  |  | N/A | 6.6225 | 9.5238 | 2.611 | N/A | N/A | 121.5686 | 2.849 | 29.7872 | 3.0769 | N/A | 3.3333 | 2.1978 | N/A | 2.4096 | 4.4444 | 2.8409 | 1.7241 | 0 | 4.0268 | 19.3548 | 8 | 11.7647 | N/A | 5.7143 | 3.1288 | N/A | 1.2674 | N/A | 0 | 0.91884 | N/A | 7.4074 | N/A
Comments | [8 empty] | Both values correctly entered into emLine; however, main sample value not > PQL. Therefore, RPD analysis not valid in this case.
Action | [8 empty] | Let Value Stand
Result | [8 empty] | Discrepancy between values remains.
NWID | 2010-07-10 | M | <0.005 | 10 | 0.21 | 48.6 | <50 | <0.01 | <0.005 | 48.8 | 0.07 | 0.045 | <0.1 | 1.38 | 24 |  | 1.5 | 0.0053 | 6.66 | 3.35 | 0.27 | 2.86 | 0.8 | 4.14 | 0.06 | 13 | 0.22 | 6720 | <0.01 | 192 | <0.5 | 0.006 | 0.995 | <0.2 | 31.3 | <0.1
NWID | 2010-07-10 | DUPLICATE | <0.005 | 8.9 | 0.2 | 47.2 | <50 | <0.01 | <0.005 | 47.7 | 0.061 | 0.031 | <0.1 | 1.27 | 24 |  | 1.44 | 0.0053 | 6.29 | 0.84 | 0.34 | 2.7 | 0.69 | 2.76 | 0.06 | 12 | 0.2 | 6770 | 0.02 | 189 | <0.5 | 0.008 | 0.96 | 0.3 | 19.4 | <0.1
RPD (%) |  |  | N/A | 11.6402 | 4.878 | 2.9228 | N/A | N/A | N/A | 2.2798 | 13.7405 | 36.8421 | N/A | 8.3019 | 0 | N/A | 4.0816 | 0 | 5.7143 | 119.8091 | 22.9508 | 5.7554 | 14.7651 | 40 | 0 | 8 | 9.5238 | 0.74129 | N/A | 1.5748 | N/A | 28.5714 | 3.5806 | N/A | 46.9428 | N/A
Comments | [19 empty] | Both values > PQL and correctly entered into emLine. Lab noted on main sample that "Dissolved greater than total. Reanalysis yields similar results."
Action | [19 empty] | Let Value Stand
Result | [19 empty] | Discrepancy between values remains. Retest not requested because lab already reanalyzed.
X14 | 2010-07-27 | M | <0.005 | 6.7 | 0.37 | 42.1 | <50 | <0.01 | <0.005 | 91.2 | 0.083 | 4.01 | <0.1 | 1.52 | 196 |  | 2.29 | 0.0109 | 21.6 | 2330 | 0.51 | 6.91 | 6.15 | 3.28 | 0.13 | 91 | 0.18 | 4170 | 0.02 | 317 | <0.5 | 0.127 | 1.38 | <0.2 | 72.1 | <0.1
X14 | 2010-07-27 | DUPLICATE | <0.005 | 5.9 | 0.38 | 42.5 | <50 | <0.01 | <0.005 | 93 | 0.08 | 4.04 | <0.1 | 1.24 | 215 |  | 2.26 | 0.0107 | 21.9 | 2340 | 0.47 | 6.93 | 6.49 | 1.79 | 0.11 | 92 | 0.18 | 4260 | 0.02 | 315 | <0.5 | 0.123 | 1.35 | <0.2 | 70.2 | <0.1
RPD (%) |  |  | N/A | 12.6984 | 2.6667 | 0.94563 | N/A | N/A | N/A | 1.9544 | 3.681 | 0.74534 | N/A | 20.2899 | 9.2457 | N/A | 1.3187 | 1.8519 | 1.3793 | 0.42827 | 8.1633 | 0.28902 | 5.3797 | 58.7771 | 16.6667 | 1.0929 | 0 | 2.1352 | 0 | 0.63291 | N/A | 3.2 | 2.1978 | N/A | 2.6704 | N/A
Comments | [23 empty] | Both values > PQL and correctly entered into emLine. Lab noted on both samples that "Dissolved greater than total. Reanalysis yields similar results."
Action | [23 empty] | Let Value Stand
Result | [23 empty] | Discrepancy between values remains.
X11 | 2010-08-05 | M | <0.03 | 3 | 1.6 | 34.3 | <300 | <0.05 | <0.03 | 491 | 0.12 | 24 | <0.5 | <0.3 | 3530 | <0.05 | 7.1 | 0.022 | 99.4 | 23700 | 0.4 | 34.6 | 32 | 0.2 | <0.1 | 505 | <0.2 | 8960 | <0.05 | 1170 | <3 | 0.04 | 4.99 | <1 | 11.1 | <0.5
X11 | 2010-08-05 | DUPLICATE | <0.03 | 6 | 1.7 | 34.3 | <300 | <0.05 | <0.03 | 470 | 0.11 | 24.5 | <0.5 | <0.3 | 3510 | <0.05 | 6.9 | 0.022 | 95.4 | 23400 | 0.5 | 33.3 | 29.8 | 0.25 | <0.1 | 496 | <0.2 | 7910 | <0.05 | 1170 | <3 | 0.04 | 5.13 | <1 | 13.3 | <0.5
RPD (%) |  |  | N/A | 66.6667 | 6.0606 | 0 | N/A | N/A | N/A | 4.3704 | 8.6957 | 2.0619 | N/A | N/A | 0.56818 | N/A | 2.8571 | 0 | 4.1068 | 1.2739 | 22.2222 | 3.8292 | 7.1197 | 22.2222 | N/A | 1.7982 | N/A | 12.4481 | N/A | 0 | N/A | 0 | 2.7668 | N/A | 18.0328 | N/A
Comments |  |  |  | Both values correctly entered into emLine; however, main sample value not > PQL. Therefore, RPD analysis not valid in this case.
Action |  |  |  | Let Value Stand
Result |  |  |  | Discrepancy between values remains.
RPD > 50%
RPD > 100%
A30 | 2010-08-05 | M | 0.05 | 226 | <0.1 | 16 | <50 | 0.2 | <1 | 20.7 | 11.9 | 4.7 | <1 | 68.8 | <5 |  | 0.86 | 0.012 | 15.7 | 201 | <1 | 2.23 | 31 | 13.1 | <0.5 | 44 | <0.1 | 7050 | <5 | 86 | <5 | <0.05 | 0.6 | <5 | 9930 | <0.5
A30 | 2010-08-05 | DUPLICATE | 0.05 | 238 | <0.1 | 17 | <50 | 0.3 | <1 | 20.9 | 12.4 | 5.1 | <1 | 75 | 7 |  | 0.94 | 0.012 | 16.4 | 215 | <1 | 2.67 | 33 | 14.4 | <0.5 | 46 | 0.2 | 6710 | <5 | 95 | <5 | <0.05 | 0.6 | <5 | 9870 | <0.5
RPD (%) |  |  | 0 | 5.1724 | N/A | 6.0606 | N/A | 40 | N/A | 0.96154 | 4.1152 | 8.1633 | N/A | 8.6231 | N/A | N/A | 8.8889 | 0 | 4.3614 | 6.7308 | N/A | 17.9592 | 6.25 | 9.4545 | N/A | 4.4444 | N/A | 4.9419 | N/A | 9.9448 | N/A | N/A | 0 | N/A | 0.60606 | N/A
Comments
Action
Result
X14 | 2010-08-24 | M | <0.005 | 3.6 | 0.38 | 42.1 | <50 | <0.01 | <0.005 | 72.8 | 0.036 | 2.04 | <0.1 | 0.5 | 258 | <0.01 | 1.63 | 0.0081 | 15.9 | 1340 | 0.49 | 5.25 | 3.52 | 0.289 | 0.09 | 60 | 0.18 | 3520 | <0.01 | 249 | <0.5 | 0.083 | 1.38 | <0.2 | 39.9 | <0.1
X14 | 2010-08-24 | DUPLICATE | <0.005 | 3.7 | 0.39 | 42.6 | <50 | <0.01 | <0.005 | 70.6 | 0.037 | 2.06 | <0.1 | 0.47 | 260 | <0.01 | 1.62 | 0.0081 | 15.9 | 1320 | 0.49 | 5.21 | 3.47 | 0.237 | 0.09 | 58 | 0.19 | 3310 | <0.01 | 245 | <0.5 | 0.08 | 1.4 | <0.2 | 38.6 | <0.1
RPD (%) |  |  | N/A | 2.7397 | 2.5974 | 1.1806 | N/A | N/A | N/A | 3.0683 | 2.7397 | 0.97561 | N/A | 6.1856 | 0.7722 | N/A | 0.61538 | 0 | 0 | 1.5038 | 0 | 0.76482 | 1.4306 | 19.7719 | 0 | 3.3898 | 5.4054 | 6.1493 | N/A | 1.6194 | N/A | 3.681 | 1.4388 | N/A | 3.3121 | N/A
Comments
Action
Result
X5 | 2010-08-31 | M | <0.03 | 5 | 0.3 | 14.5 | <300 | <0.05 | <0.03 | 295 | 0.15 | 14.4 | <0.5 | 1.2 | 48 | <0.05 | 6.5 | 0.039 | 67.7 | 7580 | 0.5 | 20.9 | 19.1 | 1.18 | 0.3 | 347 | <0.2 | 2400 | <0.05 | 964 | <3 | 0.72 | 1.51 | <1 | 194 | <0.5
X5 | 2010-08-31 | DUPLICATE | <0.03 | 2 | 0.2 | 15.2 | <300 | <0.05 | <0.03 | 312 | 0.19 | 15.8 | <0.5 | <0.3 | 39 | <0.05 | 7 | 0.04 | 71.1 | 8160 | 0.6 | 22 | 20.3 | 0.27 | 0.3 | 356 | <0.2 | 2440 | <0.05 | 995 | <3 | 0.73 | 1.54 | <1 | 208 | <0.5
RPD (%) |  |  | N/A | 85.7143 | 40 | 4.7138 | N/A | N/A | N/A | 5.6013 | 23.5294 | 9.2715 | N/A | N/A | 20.6897 | N/A | 7.4074 | 2.5316 | 4.8991 | 7.3698 | 18.1818 | 5.1282 | 6.0914 | 125.5172 | 0 | 2.5605 | N/A | 1.6529 | N/A | 3.1649 | N/A | 1.3793 | 1.9672 | N/A | 6.9652 | N/A
Comments |  |  |  | Both values correctly entered into emLine; however, duplicate value not > PQL. Therefore, RPD analysis not valid in this case. | [19 empty] | Both values > PQL and correctly entered into emLine.
Action |  |  |  | Let Value Stand | [19 empty] | Request Retest
Result |  |  |  | Discrepancy between values remains. | [19 empty] | Retest performed, see results below.
X5 Retest | 2010-08-31 | M | [21 empty] | 0.904
X5 Retest | 2010-08-31 | DUPLICATE | [21 empty] | 0.263
RPD (%) |  |  | N/A | N/A | N/A | N/A | N/A | N/A | N/A | N/A | N/A | N/A | N/A | N/A | N/A | N/A | N/A | N/A | N/A | N/A | N/A | N/A | N/A | 109.8543 | N/A | N/A | N/A | N/A | N/A | N/A | N/A | N/A | N/A | N/A | N/A | N/A
Comments | [23 empty] | Retest for August 31 X5 sample and duplicate. Both values > PQL and correctly entered into emLine.
Action | [23 empty] | Let Value Stand
Result | [23 empty] | New values entered into emLine.
X2 | 2010-10-18 | M | <0.005 | 4.5 | 0.42 | 51.6 | <50 | <0.01 | <0.005 | 31.5 | 0.019 | 0.142 | <0.1 | 0.5 | 116 |  | 0.75 | 0.0047 | 7.36 | 68.6 | 0.62 | 2.46 | 0.55 | 0.867 | 0.07 | <10 | 0.34 | 5360 | 0.07 | 135 | <0.5 | 0.003 | 1.51 | <0.2 | 14.4 | <0.1
X2 | 2010-10-18 | DUPLICATE | <0.005 | 3.5 | 0.37 | 53.6 | <50 | <0.01 | <0.005 | 33.9 | 0.014 | 0.146 | <0.1 | 0.4 | 126 |  | 0.73 | 0.0051 | 7.33 | 66.1 | 0.57 | 2.44 | 0.55 | 0.236 | 0.08 | <10 | 0.3 | 5410 | <0.01 | 142 | <0.5 | 0.003 | 1.6 | <0.2 | 13.6 | <0.1
RPD (%) |  |  | N/A | 25 | 12.6582 | 3.8023 | N/A | N/A | N/A | 7.3394 | 30.303 | 2.7778 | N/A | 22.2222 | 8.2645 | N/A | 2.7027 | 8.1633 | 0.40844 | 3.712 | 8.4034 | 0.81633 | 0 | 114.4152 | 13.3333 | N/A | 12.5 | 0.92851 | N/A | 5.0542 | N/A | 0 | 5.7878 | N/A | 5.7143 | N/A
Comments | [23 empty] | Both values > PQL and correctly entered into emLine. Lab noted on main sample that "Dissolved greater than total. Reanalysis yields similar results."
Action | [23 empty] | Let Value Stand
Result | [23 empty] | Discrepancy between values remains. Retest not requested because lab already reanalyzed.
X2 Retest | 2010-10-18 | M | [21 empty] | 0.806
X2 Retest | 2010-10-18 | DUPLICATE | [21 empty] | 0.331
RPD (%) |  |  | N/A | N/A | N/A | N/A | N/A | N/A | N/A | N/A | N/A | N/A | N/A | N/A | N/A | N/A | N/A | N/A | N/A | N/A | N/A | N/A | N/A | 83.5532 | N/A | N/A | N/A | N/A | N/A | N/A | N/A | N/A | N/A | N/A | N/A | N/A
Comments | [23 empty] | Retest for October 18 X2 sample and duplicate. Both values > PQL and correctly entered into emLine.
Action | [23 empty] | Let Value Stand
Result | [23 empty] | New values entered into emLine.
RPD > 50%
RPD > 100%

## Total Metals
|  |  | Ag | Al | As | B | Ba | Be | Bi | Ca | Cd | Co | Cr | Cu | Fe | Hg | K | Li | Mg | Mn | Mo | Na | Ni | Pb | S | Sb | Se | Si | Sn | Sr | Ti | Tl | U | V | Zn | Zr
Station | Date | Sample Type | µg/L | µg/L | µg/L | µg/L | µg/L | µg/L | µg/L | mg/L | µg/L | ug/L | µg/L | µg/L | µg/L | µg/L | mg/L | mg/L | mg/L | µg/L | µg/L | mg/L | µg/L | µg/L | mg/L | µg/L | µg/L | µg/L | µg/L | µg/L | µg/L | µg/L | µg/L | µg/L | µg/L | µg/L
X10 | 2010-01-11 13:05 | M | <0.005 | 3.1 | 0.19 | <50 | 70.6 | <0.01 | <0.005 | 47.1 | 0.016 | 0.049 | <0.1 | 0.37 | 104 |  | 1.12 | 0.0066 | 11.5 | 26.4 | 0.67 | 3.03 | 0.79 | 0.145 | 11 | 0.07 | 0.42 | 5850 | <0.01 | 192 | <0.5 | <0.002 | 2.53 | <0.2 | 44.7 | <0.1
X10 | 2010-01-11 14:30 | DUPLICATE | <0.005 | 2.7 | 0.18 | <50 | 70.8 | <0.01 | <0.005 | 47.8 | 0.009 | 0.053 | <0.1 | 0.38 | 104 |  | 1.14 | 0.0067 | 11.3 | 26.1 | 0.69 | 3.01 | 0.77 | 0.223 | 11 | 0.07 | 0.43 | 5870 | <0.01 | 192 | <0.5 | <0.002 | 2.51 | <0.2 | 45.2 | <0.1
RPD (%) |  |  | N/A | 13.7931 | 5.4054 | N/A | 0.28289 | N/A | N/A | 1.4752 | 56 | 7.8431 | N/A | 2.6667 | 0 | N/A | 1.7699 | 1.5038 | 1.7544 | 1.1429 | 2.9412 | 0.66225 | 2.5641 | 42.3913 | 0 | 0 | 2.3529 | 0.3413 | N/A | 0 | N/A | N/A | 0.79365 | N/A | 1.1123 | N/A
Comments |  |  | Cd: Both values correctly entered into emLine; however, neither value > PQL. Therefore, RPD analysis not valid in this case.
Action |  |  | Cd: Let Value Stand
Result |  |  | Cd: Discrepancy between values remains.
X3 | 2010-02-22 | M | <0.005 | 2.8 | 0.29 | <50 | 69.6 | <0.01 | <0.005 | 47.6 | 0.012 | 0.118 | <0.1 | 0.4 | 72 |  | 1.19 | 0.0079 | 10.9 | 50.4 | 0.73 | 3.47 | 0.62 | 0.11 | 12 | 0.06 | 0.41 | 6350 | <0.01 | 199 | <0.5 | <0.002 | 2.78 | <0.2 | 20 | <0.1
X3 | 2010-02-22 | DUPLICATE | <0.005 | 3.1 | 0.31 | <50 | 71.4 | <0.01 | <0.005 | 47.7 | 0.012 | 0.105 | <0.1 | 0.29 | 74 |  | 1.18 | 0.0079 | 10.9 | 50.3 | 0.75 | 3.43 | 0.64 | 0.126 | 11 | 0.06 | 0.41 | 6390 | <0.01 | 199 | <0.5 | <0.002 | 2.82 | <0.2 | 20.3 | <0.1
RPD (%) |  |  | N/A | 10.1695 | 6.6667 | N/A | 2.5532 | N/A | N/A | 0.20986 | 0 | 11.6592 | N/A | 31.8841 | 2.7397 | N/A | 0.84388 | 0 | 0 | 0.19861 | 2.7027 | 1.1594 | 3.1746 | 13.5593 | 8.6957 | 0 | 0 | 0.62794 | N/A | 0 | N/A | N/A | 1.4286 | N/A | 1.4888 | N/A
Comments
Action
Result
X14 | 2010-04-06 | M | <0.005 | 2.6 | 0.42 | <50 | 58.8 | <0.01 | <0.005 | 193 | 0.095 | 8.96 | 0.2 | 0.32 | 442 |  | 3.49 | 0.0134 | 41.2 | 7240 | 0.95 | 15.1 | 15.2 | 0.129 | 184 | 0.09 | 0.36 | 6070 | <0.01 | 585 | <0.5 | 0.054 | 4.46 | <0.2 | 110 | <0.1
X14 | 2010-04-06 | DUPLICATE | <0.005 | 2.9 | 0.39 | <50 | 58.6 | <0.01 | <0.005 | 187 | 0.086 | 8.76 | <0.1 | 0.3 | 399 |  | 3.33 | 0.0133 | 40.2 | 6990 | 0.91 | 14.6 | 15.2 | 0.138 | 177 | 0.09 | 0.35 | 5780 | <0.01 | 568 | <0.5 | 0.052 | 4.39 | <0.2 | 110 | <0.1
RPD (%) |  |  | N/A | 10.9091 | 7.4074 | N/A | 0.34072 | N/A | N/A | 3.1579 | 9.9448 | 2.2573 | N/A | 6.4516 | 10.2259 | N/A | 4.6921 | 0.74906 | 2.457 | 3.5137 | 4.3011 | 3.367 | 0 | 6.7416 | 3.8781 | 0 | 2.8169 | 4.8945 | N/A | 2.9488 | N/A | 3.7736 | 1.5819 | N/A | 0 | N/A
Comments
Action
Result
X10 | 2010-04-13 | M | <0.005 | 3.8 | 0.18 | <50 | 71.3 | <0.01 | <0.005 | 47.6 | 0.02 | 0.041 | <0.1 | 0.32 | 91 |  | 1.16 | 0.008 | 10.5 | 16 | 0.79 | 2.99 | 0.66 | 0.572 | 11 | 0.07 | 0.4 | 5480 | <0.01 | 204 | <0.5 | <0.002 | 2.92 | <0.2 | 45.7 | <0.1
X10 | 2010-04-13 | DUPLICATE | <0.005 | 4.1 | 0.17 | <50 | 70.5 | <0.01 | <0.005 | 46.5 | 0.014 | 0.04 | <0.1 | 0.23 | 92 |  | 1.13 | 0.008 | 10.4 | 15.6 | 0.83 | 2.97 | 0.64 | 0.374 | <10 | 0.06 | 0.45 | 5480 | <0.01 | 202 | <0.5 | <0.002 | 2.92 | <0.2 | 43 | <0.1
RPD (%) |  |  | N/A | 7.5949 | 5.7143 | N/A | 1.1283 | N/A | N/A | 2.3379 | 35.2941 | 2.4691 | N/A | 32.7273 | 1.0929 | N/A | 2.6201 | 0 | 0.95694 | 2.5316 | 4.9383 | 0.67114 | 3.0769 | 41.8605 | N/A | 15.3846 | 11.7647 | 0 | N/A | 0.98522 | N/A | N/A | 0 | N/A | 6.0879 | N/A
Comments
Action
Result
X5P | 2010-05-03 | M | <0.005 | 16.7 | 0.18 | <50 | 19.2 | <0.01 | <0.005 | 161 | 0.059 | 1.8 | <0.1 | 0.57 | 172 |  | 2.61 | 0.0122 | 16.4 | 1100 | 0.47 | 7.44 | 3.24 | 2.96 | 165 | 0.14 | 0.14 | 1600 | <0.01 | 464 | <0.5 | 0.165 | 1.06 | <0.2 | 62.8 | <0.1
X5P | 2010-05-03 | DUPLICATE | <0.005 | 10.9 | 0.14 | <50 | 21.3 | <0.01 | <0.005 | 158 | 0.064 | 1.99 | <0.1 | 0.39 | 45 |  | 2.64 | 0.0129 | 16.6 | 1280 | 0.49 | 7.44 | 3.52 | 1.7 | 163 | 0.14 | 0.13 | 1600 | <0.01 | 455 | 0.7 | 0.151 | 1.16 | <0.2 | 61.8 | <0.1
RPD (%) |  |  | N/A | 42.029 | 25 | N/A | 10.3704 | N/A | N/A | 1.8809 | 8.1301 | 10.0264 | N/A | 37.5 | 117.0507 | N/A | 1.1429 | 5.5777 | 1.2121 | 15.1261 | 4.1667 | 0 | 8.284 | 54.0773 | 1.2195 | 0 | 7.4074 | 0 | N/A | 1.9587 | N/A | 8.8608 | 9.009 | N/A | 1.6051 | N/A
Comments |  |  | Fe: Both values > PQL and correctly entered into emLine.; Pb: Both values > PQL and correctly entered into emLine.
Action |  |  | Fe: Request Retest; Pb: Let Value Stand
Result |  |  | Fe: Retest performed, see results below.; Pb: Discrepancy between values remains.
X5P Retest | 2010-05-03 | M | Fe: 234
X5P Retest | 2010-05-03 | DUPLICATE | Fe: 71
RPD (%) |  |  | N/A | N/A | N/A | N/A | N/A | N/A | N/A | N/A | N/A | N/A | N/A | N/A | 106.8852 | N/A | N/A | N/A | N/A | N/A | N/A | N/A | N/A | N/A | N/A | N/A | N/A | N/A | N/A | N/A | N/A | N/A | N/A | N/A | N/A | N/A
Comments |  |  | Fe: Retest for May 3 X5P sample and duplicate. Both values > PQL and correctly entered into emLine.
Action |  |  | Fe: Let Value Stand
Result |  |  | Fe: New values entered into emLine.
X5 | 2010-05-25 | M | <0.005 | 5.2 | 0.21 | <50 | 18.7 | <0.01 | <0.005 | 251 | 0.119 | 11.5 | <0.1 | 0.53 | 151 | <0.01 | 5.14 | 0.0265 | 56.6 | 6410 | 0.51 | 17.9 | 16.6 | 1.12 | 299 | 0.12 | 0.14 | 2640 | <0.01 | 763 | <0.5 | 0.375 | 2.04 | <0.2 | 191 | <0.1
X5 | 2010-05-25 | DUPLICATE | <0.005 | 5.7 | 0.19 | <50 | 19.6 | <0.01 | <0.005 | 256 | 0.144 | 12.1 | <0.1 | 0.58 | 159 | <0.01 | 5.24 | 0.0266 | 59.1 | 6560 | 0.58 | 18.7 | 17.4 | 1.16 | 301 | 0.13 | 0.13 | 2740 | <0.01 | 782 | <0.5 | 0.394 | 2.13 | <0.2 | 200 | <0.1
RPD (%) |  |  | N/A | 9.1743 | 10 | N/A | 4.6997 | N/A | N/A | 1.9724 | 19.0114 | 5.0847 | N/A | 9.009 | 5.1613 | N/A | 1.9268 | 0.37665 | 4.3215 | 2.313 | 12.844 | 4.3716 | 4.7059 | 3.5088 | 0.66667 | 8 | 7.4074 | 3.7175 | N/A | 2.4595 | N/A | 4.9415 | 4.3165 | N/A | 4.6036 | N/A
Comments
Action
Result
X14 | 2010-06-01 | M | <0.005 | 34.3 | 0.38 | <50 | 27.3 | <0.01 | 0.01 | 41.1 | 0.038 | 1.57 | <0.1 | 1.14 | 233 |  | 1.03 | 0.004 | 9.29 | 1030 | 0.3 | 3.81 | 3.05 | 1.06 | 34 | 0.07 | 0.13 | 3720 | <0.01 | 133 | <0.5 | 0.031 | 0.765 | <0.2 | 42.6 | <0.1
X14 | 2010-06-01 | DUPLICATE | <0.005 | 35.1 | 0.39 | <50 | 27.8 | <0.01 | 0.029 | 41.8 | 0.03 | 1.62 | <0.1 | 1.05 | 233 |  | 1.04 | 0.0041 | 9.3 | 1050 | 0.32 | 3.29 | 3.19 | 0.908 | 33 | 0.07 | 0.13 | 3760 | <0.01 | 139 | 1.1 | 0.031 | 0.8 | <0.2 | 43.1 | <0.1
RPD (%) |  |  | N/A | 2.3055 | 2.5974 | N/A | 1.8149 | N/A | 97.4359 | 1.6888 | 23.5294 | 3.1348 | N/A | 8.2192 | 0 | N/A | 0.96618 | 2.4691 | 0.10758 | 1.9231 | 6.4516 | 14.6479 | 4.4872 | 15.4472 | 2.9851 | 0 | 0 | 1.0695 | N/A | 4.4118 | N/A | 0 | 4.4728 | N/A | 1.1669 | N/A
Comments |  |  | Bi: Both values correctly entered into emLine; however, main sample value not > PQL. Therefore, RPD analysis not valid in this case.
Action |  |  | Bi: Let Value Stand
Result |  |  | Bi: Discrepancy between values remains.
X3 | 2010-06-04 | M | <0.005 | 62.9 | 0.38 | <50 | 25.1 | 0.02 | 0.01 | 13 | 0.018 | 0.089 | <0.1 | 0.76 | 183 |  | 0.55 | 0.0016 | 2.95 | 20 | 0.2 | 1.47 | 0.48 | 0.747 | <10 | 0.05 | 0.08 | 3900 | <0.01 | 60.7 | 1.5 | 0.003 | 0.534 | <0.2 | 11.2 | <0.1
X3 | 2010-06-04 | DUPLICATE | <0.005 | 66.7 | 0.4 | <50 | 25.3 | <0.01 | 0.021 | 13.3 | 0.012 | 0.061 | <0.1 | 0.74 | 186 |  | 0.55 | 0.0015 | 3 | 15.7 | 0.21 | 1.5 | 0.44 | 0.587 | <10 | 0.05 | 0.09 | 3870 | <0.01 | 60.8 | 1.4 | <0.002 | 0.544 | <0.2 | 3.9 | <0.1
RPD (%) |  |  | N/A | 5.8642 | 5.1282 | N/A | 0.79365 | N/A | 70.9677 | 2.2814 | 40 | 37.3333 | N/A | 2.6667 | 1.626 | N/A | 0 | 6.4516 | 1.6807 | 24.0896 | 4.878 | 2.0202 | 8.6957 | 23.988 | N/A | 0 | 11.7647 | 0.7722 | N/A | 0.16461 | 6.8966 | N/A | 1.8553 | N/A | 96.6887 | N/A
Comments |  |  | Bi: Both values correctly entered into emLine; however, neither value > PQL. Therefore, RPD analysis not valid in this case.; Zn: Both values > PQL and correctly entered into emLine.
Action |  |  | Bi: Let Value Stand; Zn: Let Value Stand
Result |  |  | Bi: Discrepancy between values remains.; Zn: Discrepancy between values remains.
X14 | 2010-06-15 | M | <0.005 | 16.2 | 0.4 | <50 | 33.6 | <0.01 | <0.005 | 59.7 | 0.038 | 2.76 | <0.1 | 0.71 | 245 | <0.01 | 1.39 | 0.0058 | 14.6 | 1740 | 0.4 | 4.56 | 4.41 | 0.532 | 55 | 0.08 | 0.18 | 4000 | <0.01 | 207 | <0.5 | 0.051 | 1.12 | <0.2 | 48.4 | <0.1
X14 | 2010-06-15 | DUPLICATE | <0.005 | 19 | 0.41 | <50 | 33.4 | <0.01 | 0.008 | 57.3 | 0.042 | 2.69 | <0.1 | 0.79 | 259 | <0.01 | 1.41 | 0.006 | 14.5 | 1750 | 0.39 | 4.56 | 4.44 | 0.579 | 55 | 0.08 | 0.18 | 3680 | <0.01 | 211 | <0.5 | 0.051 | 1.13 | <0.2 | 48.2 | <0.1
RPD (%) |  |  | N/A | 15.9091 | 2.4691 | N/A | 0.59701 | N/A | N/A | 4.1026 | 10 | 2.5688 | N/A | 10.6667 | 5.5556 | N/A | 1.4286 | 3.3898 | 0.68729 | 0.57307 | 2.5316 | 0 | 0.67797 | 8.4608 | 0 | 0 | 0 | 8.3333 | N/A | 1.9139 | N/A | 0 | 0.88889 | N/A | 0.41408 | N/A
Comments
Action
Result
R7 | 2010-07-08 | M | <0.005 | 31.1 | 0.66 | <50 | 40.4 | <0.01 | 0.009 | 16.8 | 0.012 | 0.05 | <0.1 | 0.99 | 142 |  | 0.41 | 0.0024 | 4.01 | 16.4 | 0.37 | 1.61 | 0.4 | 0.592 | <10 | 0.08 | 0.16 | 4140 | <0.01 | 79.1 | 0.7 | <0.002 | 0.714 | <0.2 | 2 | <0.1
R7 | 2010-07-08 | DUPLICATE | <0.005 | 34.1 | 0.66 | <50 | 38.6 | <0.01 | 0.153 | 17.9 | 0.013 | 0.046 | <0.1 | 0.74 | 163 |  | 0.43 | 0.0024 | 3.9 | 18.1 | 0.36 | 1.63 | 0.48 | 0.611 | <10 | 0.08 | 0.17 | 4330 | <0.01 | 76.4 | 1.7 | <0.002 | 0.689 | <0.2 | 3.9 | <0.1
RPD (%) |  |  | N/A | 9.2025 | 0 | N/A | 4.557 | N/A | 177.7778 | 6.3401 | 8 | 8.3333 | N/A | 28.9017 | 13.7705 | N/A | 4.7619 | 0 | 2.7813 | 9.8551 | 2.7397 | 1.2346 | 18.1818 | 3.1588 | N/A | 0 | 6.0606 | 4.4864 | N/A | 3.4727 | 83.3333 | N/A | 3.5638 | N/A | 64.4068 | N/A
Comments |  |  | Bi: Both values correctly entered into emLine; however, main sample value not > PQL. Therefore, RPD analysis not valid in this case.; Ti: Both values correctly entered into emLine; however, neither value > PQL. Therefore, RPD analysis not valid in this case.; Zn: Both values > PQL and correctly entered into emLine.
Action |  |  | Bi: Let Value Stand; Ti: Let Value Stand; Zn: Let Value Stand
Result |  |  | Bi: Discrepancy between values remains.; Ti: Discrepancy between values remains.; Zn: Discrepancy between values remains.
RPD > 50%
RPD > 100%
NWID | 2010-07-10 | M | <0.005 | 6.7 | 0.2 | <50 | 47.1 | <0.01 | <0.005 | 52.8 | 0.056 | 0.016 | <0.1 | 1.08 | 9 |  | 1.47 | 0.0059 | 6.44 | 1.1 | 0.3 | 2.75 | 0.53 | 0.238 | 12 | 0.06 | 0.21 | 7530 | <0.01 | 187 | <0.5 | 0.003 | 0.929 | <0.2 | 16 | <0.1
NWID | 2010-07-10 | DUPLICATE | <0.005 | 6.8 | 0.2 | <50 | 47.9 | <0.01 | <0.005 | 48.3 | 0.067 | 0.016 | <0.1 | 1.19 | 7 |  | 1.48 | 0.0059 | 6.66 | 1.05 | 0.28 | 2.9 | 0.58 | 0.241 | 13 | 0.06 | 0.19 | 6750 | <0.01 | 192 | <0.5 | 0.009 | 0.885 | <0.2 | 17.6 | <0.1
RPD (%) |  |  | N/A | 1.4815 | 0 | N/A | 1.6842 | N/A | N/A | 8.9021 | 17.8862 | 0 | N/A | 9.6916 | 25 | N/A | 0.67797 | 0 | 3.3588 | 4.6512 | 6.8966 | 5.3097 | 9.009 | 1.2526 | 8 | 0 | 10 | 10.9244 | N/A | 2.6385 | N/A | 100 | 4.8512 | N/A | 9.5238 | N/A
Comments |  |  | Tl: Both values correctly entered into emLine; however, neither value > PQL. Therefore, RPD analysis not valid in this case.
Action |  |  | Tl: Let Value Stand
Result |  |  | Tl: Discrepancy between values remains.
X14 | 2010-07-27 | M | <0.005 | 11.1 | 0.45 | <50 | 43.3 | <0.01 | <0.005 | 94.1 | 0.054 | 4.07 | <0.1 | 0.58 | 382 | <0.01 | 2.04 | 0.0115 | 21 | 2330 | 0.53 | 6.59 | 6.29 | 0.889 | 89 | 0.12 | 0.19 | 4430 | <0.01 | 316 | <0.5 | 0.123 | 1.35 | <0.2 | 72.6 | <0.1
X14 | 2010-07-27 | DUPLICATE | <0.005 | 10.6 | 0.47 | <50 | 44.1 | <0.01 | <0.005 | 94.9 | 0.053 | 4.34 | <0.1 | 0.62 | 383 | <0.01 | 2.12 | 0.0117 | 22.3 | 2430 | 0.49 | 6.91 | 6.31 | 0.736 | 93 | 0.12 | 0.21 | 4520 | <0.01 | 320 | <0.5 | 0.124 | 1.33 | <0.2 | 74.8 | <0.1
RPD (%) |  |  | N/A | 4.6083 | 4.3478 | N/A | 1.8307 | N/A | N/A | 0.84656 | 1.8692 | 6.4209 | N/A | 6.6667 | 0.26144 | N/A | 3.8462 | 1.7241 | 6.0046 | 4.2017 | 7.8431 | 4.7407 | 0.31746 | 18.8308 | 4.3956 | 0 | 10 | 2.0112 | N/A | 1.2579 | N/A | 0.80972 | 1.4925 | N/A | 2.9851 | N/A
Comments
Action
Result
X14 | 2010-08-24 | M | <0.005 | 21.1 | 0.52 | <50 | 43.2 | <0.01 | <0.005 | 73.1 | 0.04 | 2.11 | <0.1 | 0.58 | 400 |  | 1.63 | 0.008 | 16.2 | 1380 | 0.48 | 5.53 | 3.44 | 0.54 | 61 | 0.09 | 0.18 | 4180 | <0.01 | 253 | <0.5 | 0.084 | 1.25 | <0.2 | 42.4 | <0.1
X14 | 2010-08-24 | DUPLICATE | <0.005 | 8.6 | 0.5 | <50 | 44.5 | <0.01 | <0.005 | 75.4 | 0.039 | 2.17 | <0.1 | 0.8 | 431 |  | 1.61 | 0.0081 | 16.4 | 1390 | 0.49 | 5.43 | 3.59 | 1.41 | 61 | 0.08 | 0.21 | 4100 | <0.01 | 251 | <0.5 | 0.084 | 1.31 | <0.2 | 44.8 | <0.1
RPD (%) |  |  | N/A | 84.1751 | 3.9216 | N/A | 2.9647 | N/A | N/A | 3.0976 | 2.5316 | 2.8037 | N/A | 31.8841 | 7.4609 | N/A | 1.2346 | 1.2422 | 1.227 | 0.72202 | 2.0619 | 1.8248 | 4.2674 | 89.2308 | 0 | 11.7647 | 15.3846 | 1.9324 | N/A | 0.79365 | N/A | 0 | 4.6875 | N/A | 5.5046 | N/A
Comments |  |  | Al: Both values > PQL and correctly entered into emLine.; Pb: Both values > PQL and correctly entered into emLine.
Action |  |  | Al: Let Value Stand; Pb: Let Value Stand
Result |  |  | Al: Discrepancy between values remains.; Pb: Discrepancy between values remains.
X5 | 2010-08-31 | M | <0.03 | 6 | 0.3 | <300 | 14.8 | <0.05 | <0.03 | 298 | 0.17 | 14.3 | <0.5 | 0.5 | 516 | <0.05 | 7 | 0.041 | 67.9 | 7780 | 0.5 | 20 | 18.2 | 1.99 | 376 | 0.3 | <0.2 | 2500 | <0.05 | 933 | <3 | 0.69 | 1.13 | <1 | 206 | <0.5
X5 | 2010-08-31 | DUPLICATE | <0.03 | 5 | 0.3 | <300 | 16.1 | <0.05 | <0.03 | 297 | 0.16 | 14.2 | <0.5 | 0.6 | 520 | <0.05 | 6.9 | 0.043 | 66.8 | 7590 | 0.5 | 19.6 | 19.1 | 2.16 | 361 | 0.3 | <0.2 | 2410 | <0.05 | 1010 | <3 | 0.75 | 1.22 | <1 | 206 | <0.5
RPD (%) |  |  | N/A | 18.1818 | 0 | N/A | 8.4142 | N/A | N/A | 0.33613 | 6.0606 | 0.70175 | N/A | 18.1818 | 0.7722 | N/A | 1.4388 | 4.7619 | 1.6333 | 2.4723 | 0 | 2.0202 | 4.8257 | 8.1928 | 4.0706 | 0 | N/A | 3.666 | N/A | 7.9259 | N/A | 8.3333 | 7.6596 | N/A | 0 | N/A
Comments
Action
Result
X2 | 2010-10-18 | M | <0.005 | 8.8 | 0.55 | <50 | 53.1 | <0.01 | <0.005 | 33.2 | 0.018 | 0.181 | <0.1 | 0.42 | 215 |  | 0.8 | 0.0051 | 7.69 | 74.6 | 0.53 | 2.59 | 0.64 | 0.524 | <10 | 0.06 | 0.39 | 5630 | <0.01 | 141 | <0.5 | 0.004 | 1.46 | <0.2 | 14.2 | <0.1
X2 | 2010-10-18 | DUPLICATE | <0.005 | 10.5 | 0.56 | <50 | 53.7 | <0.01 | <0.005 | 32.7 | 0.02 | 0.155 | <0.1 | 0.42 | 216 |  | 0.75 | 0.0051 | 7.34 | 74.3 | 0.54 | 2.4 | 0.59 | 0.717 | <10 | 0.06 | 0.31 | 5540 | <0.01 | 139 | <0.5 | 0.004 | 1.51 | <0.2 | 15.4 | <0.1
RPD (%) |  |  | N/A | 17.6166 | 1.8018 | N/A | 1.1236 | N/A | N/A | 1.5175 | 10.5263 | 15.4762 | N/A | 0 | 0.46404 | N/A | 6.4516 | 0 | 4.6574 | 0.40296 | 1.8692 | 7.6152 | 8.1301 | 31.1039 | N/A | 0 | 22.8571 | 1.6115 | N/A | 1.4286 | N/A | 0 | 3.367 | N/A | 8.1081 | N/A
Comments
Action
Result
RPD > 50%
RPD > 100%

## Refs
Request Retest
Change Value | N/A
Let Value Stand
Remove Value
Request Retest
Change Value |  | N/A
Let Value Stand
Remove Value
Request Retest
Request Retest
Change Value |  | N/A
Let Value Stand
Remove Value