## General
|  |  | Acid(pH4.5) | Acid(pH8.3) | ALK | ALKPP | CaCO3 | CaCO3-d | Chloride | CN(wad) | CNTHIO | CO3 | Colour | COND | DOC | HCO3 | NH3 | OH | pH | SO4-d | TDS | TOC | TSS | TURB
Station | Date | Sample Type | mg/L | mg/L | mg/L | mg/L | mg/L | mg/L | mg/L | mg/L | mg/L | mg/L | TCU | µmho/cm | mg/L | mg/L | mg/L | mg/L |  | mg/L | mg/L | mg/L | mg/L | NTU
X14 | 2010-06-29 | M |  |  | 84 | <0.5 | 248 | 258 | <0.5 |  |  | <0.5 | <5 | 511 | 2.3 | 100 | 0.1 | <0.5 | 7.95 | 180 | 370 | 1.5 | <1 | 0.9
X14 | 2010-06-29 | SPLIT |  |  | 84 | <0.5 | 255 | 256 | <0.5 |  |  | <0.5 | 10 | 510 | 2.5 | 100 | 0.14 | <0.5 | 7.93 | 180 | 350 | 2.7 | <1 | 0.9
RPD (%) |  |  | N/A | N/A | 0 | N/A | 2.7833 | 0.77821 | N/A | N/A | N/A | N/A | N/A | 0.19589 | 8.3333 | 0 | 33.3333 | N/A | 0.02 | 0 | 5.5556 | 57.1429 | N/A | 0
Comments | [21 empty] | Both values correctly entered into emLine; however, main sample value not > PQL. Therefore, RPD analysis not valid in this case.
Action | [21 empty] | Let Value Stand
Result | [21 empty] | Discrepancy between values remains.
X5P | 2010-07-10 | M |  |  | 110 | <0.5 | 1090 | 1010 | 1.1 |  |  | <0.5 |  | 1780 |  | 130 | 0.69 | <0.5 | 7.79 | 990 | 1500 |  | 4
X5P | 2010-07-10 | SPLIT |  |  | 110 | <0.5 | 1100 | 1040 | 1 |  |  | <0.5 |  | 1780 |  | 130 | 0.65 | <0.5 | 7.73 | 950 | 1500 |  | 5
RPD (%) |  |  | N/A | N/A | 0 | N/A | 0.91324 | 2.9268 | 9.5238 | N/A | N/A | N/A | N/A | 0 | N/A | 0 | 5.9701 | N/A | 0.06 | 4.1237 | 0 | N/A | 22.2222 | N/A
Comments
Action
Result
X5 | 2010-07-20 | M |  |  | 120 | <0.5 | 1050 | 1020 | 1.7 |  | 0.0317 | <0.5 | <5 | 1830 |  | 150 | 0.79 | <0.5 | 7.85 | 980 | 1600 |  | 2 | 1.7
X5 | 2010-07-20 | SPLIT |  |  | 120 | <0.5 | 1050 | 1010 | 1.7 |  | 0.0302 | <0.5 | <5 | 1830 |  | 150 | 0.79 | <0.5 | 7.87 | 990 | 1600 |  | 2 | 1.5
RPD (%) |  |  | N/A | N/A | 0 | N/A | 0 | 0.98522 | 0 | N/A | 4.8465 | N/A | N/A | 0 | N/A | 0 | 0 | N/A | 0.02 | 1.0152 | 0 | N/A | 0 | 12.5
Comments
Action
Result
X5 | 2010-07-27 | M |  |  | 110 | <0.5 | 1060 | 1030 | 1.1 |  | 0.0254 | <0.5 | <5 | 1780 |  | 130 | 0.75 | <0.5 | 7.92 | 960 | 1600 |  | 2 | 2.5
X5 | 2010-07-27 | SPLIT |  |  | 110 | <0.5 | 1080 | 1100 | 1.3 |  | 0.0271 | <0.5 | <5 | 1810 |  | 130 | 0.84 | <0.5 | 7.86 | 930 | 1600 |  | 2 | 2.7
RPD (%) |  |  | N/A | N/A | 0 | N/A | 1.8692 | 6.5728 | 16.6667 | N/A | 6.4762 | N/A | N/A | 1.6713 | N/A | 0 | 11.3208 | N/A | 0.06 | 3.1746 | 0 | N/A | 0 | 7.6923
Comments
Action
Result
X3 | 2010-08-03 | M |  |  | 87 | <0.5 | 111 | 85 | <0.5 |  |  | <0.5 |  | 189 | 2 | 110 | <0.05 | <0.5 | 8.16 | 14 | 120 | 2.5 | <1
X3 | 2010-08-03 | SPLIT |  |  | 87 | <0.5 | 84.3 | 87 | <0.5 |  |  | <0.5 |  | 187 | 2.2 | 110 | <0.05 | <0.5 | 8.1 | 14 | 130 | 2.1 | <1
RPD (%) |  |  | N/A | N/A | 0 | N/A | 27.3425 | 2.3256 | N/A | N/A | N/A | N/A | N/A | 1.0638 | 9.5238 | 0 | N/A | N/A | 0.06 | 0 | 8 | 17.3913 | N/A | N/A
Comments
Action
Result
X11 | 2010-08-05 | M | <0.5 | 33.7 | 300 | <0.5 |  | 1640 | 2.5 |  |  | <0.5 |  | 2540 |  | 370 |  | <0.5 | 7.37 | 1400 |  |  | 8
X11 | 2010-08-05 | SPLIT | <0.5 | 33.7 | 310 | <0.5 |  | 1670 | 2.6 |  |  | <0.5 |  | 2540 |  | 380 |  | <0.5 | 7.42 | 1400 |  |  | 7
RPD (%) |  |  | N/A | 0 | 3.2787 | N/A | N/A | 1.8127 | 3.9216 | N/A | N/A | N/A | N/A | 0 | N/A | 2.6667 | N/A | N/A | 0.05 | 0 | N/A | N/A | 13.3333 | N/A
Comments
Action
Result
X14 | 2010-08-10 | M |  |  | 100 | <0.5 | 329 | 318 | 0.7 |  |  | <0.5 | 10 | 638 | 2.2 | 120 | 0.19 | <0.5 | 7.78 | 220 | 440 | 2.3 | <4 | 1.4
X14 | 2010-08-10 | SPLIT |  |  | 100 | <0.5 | 332 | 317 | 0.6 |  |  | <0.5 | 15 | 648 | 2.1 | 120 | 0.19 | <0.5 | 7.97 | 210 | 440 | 2.3 | <4 | 1.5
RPD (%) |  |  | N/A | N/A | 0 | N/A | 0.90772 | 0.31496 | 15.3846 | N/A | N/A | N/A | 40 | 1.5552 | 4.6512 | 0 | 0 | N/A | 0.19 | 4.6512 | 0 | 0 | N/A | 6.8966
Comments
Action
Result
X5 | 2010-08-24 | M |  |  | 88 | <0.5 | 1010 | 1150 | 2.2 |  | 0.0496 | <0.5 | <5 | 1740 |  | 110 | 0.8 | <0.5 | 8.01 | 1100 | 1500 |  | <1 | 3.8
X5 | 2010-08-24 | SPLIT |  |  | 88 | <0.5 | 1030 | 1140 | 1.9 |  | 0.0469 | <0.5 | <5 | 1750 |  | 110 | 0.84 | <0.5 | 8.04 | 1100 | 1500 |  | <1 | 3.9
RPD (%) |  |  | N/A | N/A | 0 | N/A | 1.9608 | 0.87336 | 14.6341 | N/A | 5.5959 | N/A | N/A | 0.57307 | N/A | 0 | 4.878 | N/A | 0.03 | 0 | 0 | N/A | N/A | 2.5974
Comments
Action
Result
X14 | 2010-08-31 | M |  |  | 100 | <0.5 | 296 | 314 | <0.5 |  |  | <0.5 |  | 610 | 3.7 | 120 | 0.11 | <0.5 | 8.17 | 220 | 420 | 3.7 | <1
X14 | 2010-08-31 | SPLIT |  |  | 99 | <0.5 | 300 | 301 | <0.5 |  |  | <0.5 |  | 613 | 3.1 | 120 | 0.12 | <0.5 | 8.11 | 220 | 410 | 2.9 | <1
RPD (%) |  |  | N/A | N/A | 1.005 | N/A | 1.3423 | 4.2276 | N/A | N/A | N/A | N/A | N/A | 0.4906 | 17.6471 | 0 | 8.6957 | N/A | 0.06 | 0 | 2.4096 | 24.2424 | N/A | N/A
Comments
Action
Result
RPD > 50%
X3 | 2010-09-02 | M |  |  | 83 | <0.5 | 89.4 | 94.3 | <0.5 |  |  | <0.5 |  | 186 | 2.7 | 100 | 0.19 | <0.5 | 7.99 | 13 | 110 | 2.3 | <1 | 0.7
X3 | 2010-09-02 | SPLIT |  |  | 82 | <0.5 | 89.7 | 91.7 | <0.5 |  |  | <0.5 |  | 193 | 1.2 | 100 | 0.19 | <0.5 | 7.9 | 15 | 110 | 1.4 | <1 | 0.5
RPD (%) |  |  | N/A | N/A | 1.2121 | N/A | 0.33501 | 2.7957 | N/A | N/A | N/A | N/A | N/A | 3.6939 | 76.9231 | 0 | 0 | N/A | 0.09 | 14.2857 | 0 | 48.6486 | N/A | 33.3333
Comments | [14 empty] | Both values correctly entered into emLine; however, split value not > PQL. Therefore, RPD analysis not valid in this case.
Action | [14 empty] | Let Value Stand
Result | [14 empty] | Discrepancy between values remains.
X7 | 2010-10-06 | M |  |  | 7.4 | <0.5 | 4680 | 4480 | 9.2 |  |  | <0.5 |  | 8490 |  | 9.1 | 4.2 | <0.5 | 5.18 | 9300 | 11000 |  | 100
X7 | 2010-10-06 | SPLIT |  |  | 4.4 | <0.5 | 4740 | 4310 | 9.1 |  |  | <0.5 |  | 8510 |  | 5.3 | 2.7 | <0.5 | 5.12 | 9400 | 10000 |  | 99
RPD (%) |  |  | N/A | N/A | 50.8475 | N/A | 1.2739 | 3.868 | 1.0929 | N/A | N/A | N/A | N/A | 0.23529 | N/A | 52.7778 | 43.4783 | N/A | 0.06 | 1.0695 | 9.5238 | N/A | 1.005 | N/A
Comments |  |  |  |  | Both values > PQL and correctly entered into emLine. | [10 empty] | Both values > PQL and correctly entered into emLine.
Action |  |  |  |  | Let Value Stand | [10 empty] | Let Value Stand
Result |  |  |  |  | Retest request would be filed past hold time. Discrepancy between values remains. | [10 empty] | Retest request would be filed past hold time. Discrepancy between values remains.
FCO | 2010-10-07 | M |  |  | 17 | <0.5 | 47.1 | 47.1 | <0.5 |  |  | <0.5 |  | 123 |  | 21 | 0.04 | <0.5 | 7.2 | 37 | 80 |  | 3
FCO | 2010-10-07 | SPLIT |  |  | 22 | <0.5 | 46.6 | 48.6 | <0.5 |  |  | <0.5 |  | 122 |  | 27 | 0.007 | <0.5 | 7.27 | 40 | 80 |  | 3
RPD (%) |  |  | N/A | N/A | 25.641 | N/A | 1.0672 | 3.1348 | N/A | N/A | N/A | N/A | N/A | 0.81633 | N/A | 25 | 140.4255 | N/A | 0.07 | 7.7922 | 0 | N/A | 0 | N/A
Comments | [16 empty] | Both values correctly entered into emLine; however, split value not > PQL. Therefore, RPD analysis not valid in this case.
Action | [16 empty] | Let Value Stand
Result | [16 empty] | Discrepancy between values remains.
R9 | 2010-10-19 | M |  |  | 96 | <0.5 | 108 | 113 | <0.5 |  |  | <0.5 |  | 213 | 1.7 | 120 | 0.026 | <0.5 | 7.99 | 14 | 110 | 1.4 | <1 | 1
R9 | 2010-10-19 | SPLIT |  |  | 96 | <0.5 | 107 | 112 | 0.6 |  |  | <0.5 |  | 211 | 2.5 | 120 | 0.065 | <0.5 | 7.9 | 15 | 130 | 1.8 | <1 | 1
RPD (%) |  |  | N/A | N/A | 0 | N/A | 0.93023 | 0.88889 | N/A | N/A | N/A | N/A | N/A | 0.9434 | 38.0952 | 0 | 85.7143 | N/A | 0.09 | 6.8966 | 16.6667 | 25 | N/A | 0
Comments | [16 empty] | Both values > PQL and correctly entered into emLine.
Action | [16 empty] | Request Retest
Result | [16 empty] | Retest performed, see results below.
R9 Retest | 2010-10-19 | M | [14 empty] | 0.017
R9 Retest | 2010-10-19 | SPLIT | [14 empty] | 0.015
RPD (%) |  |  | N/A | N/A | N/A | N/A | N/A | N/A | N/A | N/A | N/A | N/A | N/A | N/A | N/A | N/A | 12.5 | N/A | 0 | N/A | N/A | N/A | N/A | N/A
Comments | [16 empty] | Retest for October 19 R9 sample and split. Both values correctly entered into emLine; however, neither value > PQL. Therefore, RPD analysis not valid in this case.
Action | [16 empty] | Let Value Stand
Result | [16 empty] | Discrepancy between values resolved.
X23 | 2010-11-04 | M | <0.5 | 1030 | 90 | <0.5 |  | 5770 | 14 |  |  | <0.5 |  | 7740 |  | 110 |  | <0.5 | 6.81 | 7600 |  |  | 170
X23 | 2010-11-04 | SPLIT | <0.5 | 1080 | 90 | <0.5 |  | 5820 | 15 |  |  | <0.5 |  | 7710 |  | 110 |  | <0.5 | 6.75 | 7100 |  |  | 190
RPD (%) |  |  | N/A | 4.7393 | 0 | N/A | N/A | 0.86281 | 6.8966 | N/A | N/A | N/A | N/A | 0.38835 | N/A | 0 | N/A | N/A | 0.06 | 6.8027 | N/A | N/A | 11.1111 | N/A
Comments
Action
Result
X14 | 2010-11-18 | M |  |  | 170 | <0.5 | 598 | 641 | 0.8 |  |  | <0.5 |  | 1080 | 1.7 | 210 | 0.2 | <0.5 | 8.05 | 420 | 800 | 1.3 | 6 | 3.18
X14 | 2010-11-18 | SPLIT |  |  | 170 | <0.5 | 638 | 601 | 1.1 |  |  | <0.5 |  | 1070 | 1.4 | 210 | 0.2 | <0.5 | 7.98 | 420 | 790 | 1.3 | 5 | 3.87
RPD (%) |  |  | N/A | N/A | 0 | N/A | 6.4725 | 6.4412 | 31.5789 | N/A | N/A | N/A | N/A | 0.93023 | 19.3548 | 0 | 0 | N/A | 0.07 | 0 | 1.2579 | 0 | 18.1818 | 19.5745
Comments
Action
Result
RPD > 50%
X5 | 2010-11-25 | M |  |  | 260 | <0.5 | 1430 | 1610 | 2.8 | 0.0064 |  | <0.5 | <5 | 2500 |  | 320 | 0.96 | <0.5 | 7.43 | 1400 | 2300 |  | <4 | 4.8
X5 | 2010-11-25 | SPLIT |  |  | 260 | <0.5 | 1530 | 1660 | 3.2 | 0.0067 |  | <0.5 | <5 | 2500 |  | 320 | 0.96 | <0.5 | 7.47 | 1400 | 2400 |  | <4 | 4.9
RPD (%) |  |  | N/A | N/A | 0 | N/A | 6.7568 | 3.0581 | 13.3333 | 4.5802 | N/A | N/A | N/A | 0 | N/A | 0 | 0 | N/A | 0.04 | 0 | 4.2553 | N/A | N/A | 2.0619
Comments
Action
Result
X5 | 2010-12-02 | M |  |  | 270 | <0.5 | 1560 | 1590 | 2.3 | 0.005 |  | <0.5 | <5 | 2470 |  | 330 | 0.97 | <0.5 | 7.73 | 1400 | 2300 |  | 2 | 5
X5 | 2010-12-02 | SPLIT |  |  | 270 | <0.5 | 1580 | 1580 | 1.9 | 0.005 |  | <0.5 | <5 | 2470 |  | 330 | 0.98 | <0.5 | 7.66 | 1400 | 2200 |  | 2 | 5.1
RPD (%) |  |  | N/A | N/A | 0 | N/A | 1.2739 | 0.63091 | 19.0476 | 0 | N/A | N/A | N/A | 0 | N/A | 0 | 1.0256 | N/A | 0.07 | 0 | 4.4444 | N/A | 0 | 1.9802
Comments
Action
Result
RPD > 50%

## Diss. Metals
|  |  | Ag-d | Al-d | As-d | Ba-d | B-d | Be-d | Bi-d | Ca-d | Cd-d | Co-d | Cr-d | Cu-d | Fe-d | Hg-d | K-d | Li-d | Mg-d | Mn-d | Mo-d | Na-d | Ni-d | Pb-d | Sb-d | S-d | Se-d | Si-d | Sn-d | Sr-d | Ti-d | Tl-d | U-d | V-d | Zn-d | Zr-d
Station | Date | Sample Type | µg/L | µg/L | µg/L | µg/L | µg/L | µg/L | µg/L | mg/L | µg/L | µg/L | µg/L | µg/L | µg/L | µg/L | mg/L | mg/L | mg/L | µg/L | µg/L | mg/L | µg/L | µg/L | µg/L | mg/L | µg/L | µg/L | µg/L | µg/L | µg/L | µg/L | µg/L | µg/L | µg/L | µg/L
X14 | 2010-06-29 | M | <0.005 | 6.6 | 0.36 | 36.8 | <50 | <0.01 | <0.005 | 75 | 0.032 | 3.22 | <0.1 | 0.64 | 165 | <0.01 | 1.5 | 0.0061 | 17.1 | 1840 | 0.44 | 5.36 | 5.13 | 0.362 | 0.1 | 61 | 0.19 | 4490 | <0.01 | 232 | <0.5 | 0.08 | 1.07 | <0.2 | 45.9 | <0.1
X14 | 2010-06-29 | SPLIT | <0.005 | 6.2 | 0.34 | 36.5 | <50 | <0.01 | <0.005 | 74.8 | 0.039 | 3.08 | <0.1 | 0.57 | 160 | <0.01 | 1.47 | 0.0061 | 16.8 | 1820 | 0.46 | 5.23 | 4.81 | 0.203 | 0.15 | 60 | 0.17 | 4500 | <0.01 | 233 | <0.5 | 0.079 | 1.09 | <0.2 | 45.7 | <0.1
RPD (%) |  |  | N/A | 6.25 | 5.7143 | 0.81855 | N/A | N/A | N/A | 0.26702 | 19.7183 | 4.4444 | N/A | 11.5702 | 3.0769 | N/A | 2.0202 | 0 | 1.7699 | 1.0929 | 4.4444 | 2.4551 | 6.4386 | 56.2832 | 40 | 1.6529 | 11.1111 | 0.22247 | N/A | 0.43011 | N/A | 1.2579 | 1.8519 | N/A | 0.43668 | N/A
Comments | [23 empty] | Both values > PQL and correctly entered into emLine.
Action | [23 empty] | Let Value Stand
Result | [23 empty] | Discrepancy between values remains.
X5P | 2010-07-10 | M | <0.005 | 4.4 | 0.26 | 14.9 | <50 | <0.01 | 0.023 | 287 | 0.091 | 17.3 | <0.1 | 0.38 | 25 |  | 7.13 | 0.0387 | 72.2 | 9320 | 0.63 | 21.9 | 23 | 0.957 | 0.23 | 398 | 0.12 | 2660 | <0.01 | 1030 | <0.5 | 0.582 | 1.55 | <0.2 | 151 | <0.1
X5P | 2010-07-10 | SPLIT | <0.005 | 3.9 | 0.23 | 14.6 | <50 | <0.01 | 0.061 | 304 | 0.115 | 16 | <0.1 | 0.38 | 28 |  | 6.61 | 0.0406 | 68.9 | 8620 | 0.6 | 20.7 | 22.1 | 1.12 | 0.24 | 369 | 0.12 | 2830 | <0.01 | 1000 | <0.5 | 0.587 | 1.55 | <0.2 | 141 | <0.1
RPD (%) |  |  | N/A | 12.0482 | 12.2449 | 2.0339 | N/A | N/A | 90.4762 | 5.753 | 23.301 | 7.8078 | N/A | 0 | 11.3208 | N/A | 7.5691 | 4.7919 | 4.6775 | 7.8038 | 4.878 | 5.6338 | 3.9911 | 15.6957 | 4.2553 | 7.5619 | 0 | 6.1931 | N/A | 2.9557 | N/A | 0.85543 | 0 | N/A | 6.8493 | N/A
Comments | [8 empty] | Both values correctly entered into emLine; however, main sample value not > PQL. Therefore, RPD analysis not valid in this case.
Action | [8 empty] | Let Value Stand
Result | [8 empty] | Discrepancy between values remains.
X5 | 2010-07-20 | M | <0.03 | 5 | 0.7 | 15.1 | <300 | <0.05 | <0.03 | 296 | 0.14 | 22.8 | <0.5 | 0.5 | 26 | <0.05 | 6.2 | 0.039 | 67 | 11500 | 0.6 | 20.5 | 33 | 1.4 | 0.3 | 341 | 0.3 | 3100 | <0.05 | 959 | <3 | 0.54 | 1.96 | <1 | 270 | <0.5
X5 | 2010-07-20 | SPLIT | <0.03 | 7 | 0.7 | 15.3 | <300 | <0.05 | <0.03 | 294 | 0.14 | 22.7 | <0.5 | 0.5 | 32 | <0.05 | 6.1 | 0.039 | 67.6 | 11500 | 0.5 | 20.3 | 33.8 | 1.37 | 0.3 | 336 | 0.3 | 3010 | <0.05 | 951 | <3 | 0.51 | 1.96 | <1 | 270 | <0.5
RPD (%) |  |  | N/A | 33.3333 | 0 | 1.3158 | N/A | N/A | N/A | 0.67797 | 0 | 0.43956 | N/A | 0 | 20.6897 | N/A | 1.626 | 0 | 0.89153 | 0 | 18.1818 | 0.98039 | 2.3952 | 2.1661 | 0 | 1.4771 | 0 | 2.946 | N/A | 0.8377 | N/A | 5.7143 | 0 | N/A | 0 | N/A
Comments
Action
Result
X5 | 2010-07-27 | M | <0.03 | 3 | 0.2 | 15.6 | <300 | <0.05 | <0.03 | 295 | 0.23 | 18.7 | <0.5 | 1.2 | 26 | <0.05 | 6.9 | 0.04 | 71.7 | 9790 | 0.9 | 20.7 | 25.3 | 0.38 | 0.3 | 379 | <0.2 | 2920 | <0.05 | 946 | <3 | 0.61 | 1.58 | <1 | 283 | <0.5
X5 | 2010-07-27 | SPLIT | <0.03 | 4 | 0.2 | 16.4 | <300 | <0.05 | <0.03 | 313 | 0.25 | 20.2 | <0.5 | 1.4 | 32 | <0.05 | 7.2 | 0.042 | 76.5 | 10100 | 0.6 | 22.2 | 27.1 | 0.91 | 0.3 | 389 | <0.2 | 3150 | 0.06 | 1000 | <3 | 0.64 | 1.68 | <1 | 304 | <0.5
RPD (%) |  |  | N/A | 28.5714 | 0 | 5 | N/A | N/A | N/A | 5.9211 | 8.3333 | 7.7121 | N/A | 15.3846 | 20.6897 | N/A | 4.2553 | 4.878 | 6.4777 | 3.1171 | 40 | 6.993 | 6.8702 | 82.1705 | 0 | 2.6042 | N/A | 7.5783 | N/A | 5.5498 | N/A | 4.8 | 6.135 | N/A | 7.155 | N/A
Comments | [23 empty] | Both values > PQL and correctly entered into emLine.
Action | [23 empty] | Let Value Stand
Result | [23 empty] | Discrepancy between values remains.
X3 | 2010-08-03 | M | <0.005 | 11.2 | 0.51 | 45.8 | <50 | <0.01 | <0.005 | 25.2 | 0.01 | 0.055 | <0.1 | 0.68 | 139 |  | 0.69 | 0.0034 | 5.34 | 26.2 | 0.46 | 2.04 | 0.46 | 1.9 | 0.06 | <10 | 0.19 | 4030 | <0.01 | 116 | <0.5 | 0.003 | 1.13 | <0.2 | 6.8 | <0.1
X3 | 2010-08-03 | SPLIT | <0.005 | 7.6 | 0.55 | 44.6 | <50 | <0.01 | <0.005 | 25.7 | 0.012 | 0.058 | <0.1 | 0.61 | 132 |  | 0.66 | 0.0035 | 5.56 | 24.9 | 0.49 | 2.13 | 0.43 | 1.01 | 0.06 | <10 | 0.19 | 3650 | <0.01 | 117 | <0.5 | 0.003 | 1.14 | <0.2 | 4.7 | <0.1
RPD (%) |  |  | N/A | 38.2979 | 7.5472 | 2.6549 | N/A | N/A | N/A | 1.9646 | 18.1818 | 5.3097 | N/A | 10.8527 | 5.1661 | N/A | 4.4444 | 2.8986 | 4.0367 | 5.0881 | 6.3158 | 4.3165 | 6.7416 | 61.1684 | 0 | N/A | 0 | 9.8958 | N/A | 0.85837 | N/A | 0 | 0.88106 | N/A | 36.5217 | N/A
Comments | [23 empty] | Both values > PQL and correctly entered into emLine. Lab noted on both samples that "Dissolved greater than total. Reanalysis yields similar results."
Action | [23 empty] | Let Value Stand
Result | [23 empty] | Discrepancy between values remains.
X11 | 2010-08-05 | M | <0.03 | 3 | 1.6 | 34.3 | <300 | <0.05 | <0.03 | 491 | 0.12 | 24 | <0.5 | <0.3 | 3530 | <0.05 | 7.1 | 0.022 | 99.4 | 23700 | 0.4 | 34.6 | 32 | 0.2 | <0.1 | 505 | <0.2 | 8960 | <0.05 | 1170 | <3 | 0.04 | 4.99 | <1 | 11.1 | <0.5
X11 | 2010-08-05 | SPLIT | <0.03 | 3 | 1.7 | 34.9 | <300 | <0.05 | <0.03 | 502 | 0.12 | 25.8 | <0.5 | <0.3 | 3660 | <0.05 | 7.3 | 0.022 | 102 | 24900 | 0.5 | 35.4 | 33.6 | 0.77 | <0.1 | 527 | <0.2 | 9120 | <0.05 | 1170 | <3 | 0.04 | 5.1 | <1 | 11.8 | <0.5
RPD (%) |  |  | N/A | 0 | 6.0606 | 1.7341 | N/A | N/A | N/A | 2.2155 | 0 | 7.2289 | N/A | N/A | 3.6161 | N/A | 2.7778 | 0 | 2.5819 | 4.9383 | 22.2222 | 2.2857 | 4.878 | 117.5258 | N/A | 4.2636 | N/A | 1.7699 | N/A | 0 | N/A | 0 | 2.1804 | N/A | 6.1135 | N/A
Comments | [23 empty] | Both values > PQL and correctly entered into emLine.
Action | [23 empty] | Request Retest
Result | [23 empty] | Retest performed, see results below.
X11 Retest | 2010-08-05 | M | [21 empty] | 0.35
X11 Retest | 2010-08-05 | SPLIT | [21 empty] | 2.07
RPD (%) |  |  | N/A | N/A | N/A | N/A | N/A | N/A | N/A | N/A | N/A | N/A | N/A | N/A | N/A | N/A | N/A | N/A | N/A | N/A | N/A | N/A | N/A | 142.1488 | N/A | N/A | N/A | N/A | N/A | N/A | N/A | N/A | N/A | N/A | N/A | N/A
Comments | [23 empty] | Retest for August 5 X11 sample and split. Both values > PQL and correctly entered into emLine.
Action | [23 empty] | Let Value Stand
Result | [23 empty] | New values entered into emLine.
X14 | 2010-08-10 | M | <0.005 | 6.9 | 0.39 | 45.5 | <50 | <0.01 | <0.005 | 91.9 | 0.049 | 3.42 | <0.1 | 0.55 | 184 | <0.01 | 2.11 | 0.0105 | 21.4 | 2150 | 0.57 | 6.99 | 5.22 | 0.844 | 0.13 | 86 | 0.19 | 3940 | <0.01 | 330 | <0.5 | 0.122 | 1.44 | <0.2 | 57.6 | <0.1
X14 | 2010-08-10 | SPLIT | <0.005 | 6.3 | 0.45 | 47.7 | <50 | <0.01 | <0.005 | 92 | 0.049 | 3.42 | <0.1 | 0.54 | 213 | <0.01 | 2.1 | 0.011 | 21.2 | 2150 | 0.57 | 6.83 | 5.16 | 1.46 | 0.13 | 83 | 0.19 | 3930 | <0.01 | 332 | <0.5 | 0.127 | 1.44 | <0.2 | 57.9 | <0.1
RPD (%) |  |  | N/A | 9.0909 | 14.2857 | 4.721 | N/A | N/A | N/A | 0.10875 | 0 | 0 | N/A | 1.8349 | 14.6096 | N/A | 0.47506 | 4.6512 | 0.93897 | 0 | 0 | 2.3155 | 1.1561 | 53.4722 | 0 | 3.5503 | 0 | 0.25413 | N/A | 0.60423 | N/A | 4.0161 | 0 | N/A | 0.51948 | N/A
Comments | [23 empty] | Both values > PQL and correctly entered into emLine.
Action | [23 empty] | Let Value Stand
Result | [23 empty] | Discrepancy between values remains.
X5 | 2010-08-24 | M | <0.005 | 2.9 | 0.17 | 14.8 | <50 | <0.01 | 0.015 | 340 | 0.148 | 16 | <0.1 | 0.46 | 29 | <0.01 | 7.78 | 0.0421 | 73.6 | 8010 | 0.57 | 22.8 | 20.1 | 0.582 | 0.3 | 429 | 0.16 | 2570 | <0.01 | 1050 | <0.5 | 0.687 | 1.53 | <0.2 | 179 | <0.1
X5 | 2010-08-24 | SPLIT | <0.005 | 2.2 | 0.18 | 14.6 | <50 | <0.01 | 0.01 | 333 | 0.142 | 16.2 | <0.1 | 0.42 | 25 | <0.01 | 7.56 | 0.0421 | 74.1 | 8000 | 0.57 | 22.9 | 20.4 | 0.46 | 0.29 | 416 | 0.16 | 2180 | <0.01 | 1050 | <0.5 | 0.676 | 1.52 | <0.2 | 184 | <0.1
RPD (%) |  |  | N/A | 27.451 | 5.7143 | 1.3605 | N/A | N/A | 40 | 2.0802 | 4.1379 | 1.2422 | N/A | 9.0909 | 14.8148 | N/A | 2.8683 | 0 | 0.67705 | 0.12492 | 0 | 0.43764 | 1.4815 | 23.4165 | 3.3898 | 3.0769 | 0 | 16.4211 | N/A | 0 | N/A | 1.6141 | 0.65574 | N/A | 2.7548 | N/A
Comments
Action
Result
RPD > 50%
RPD > 100%
X14 | 2010-08-31 | M | <0.005 | 3.9 | 0.35 | 45 | <50 | <0.01 | <0.005 | 93.7 | 0.029 | 2.72 | <0.1 | 0.39 | 166 |  | 1.9 | 0.01 | 19.6 | 1790 | 0.51 | 6.33 | 4.08 | 0.492 | 0.11 | 81 | 0.22 | 4090 | <0.01 | 309 | <0.5 | 0.121 | 1.57 | <0.2 | 42 | <0.1
X14 | 2010-08-31 | SPLIT | <0.005 | 3.1 | 0.35 | 44.9 | <50 | <0.01 | <0.005 | 88.7 | 0.048 | 2.69 | <0.1 | 0.47 | 166 |  | 1.9 | 0.01 | 19.3 | 1780 | 0.54 | 6.24 | 4.42 | 0.246 | 0.09 | 83 | 0.2 | 3800 | <0.01 | 314 | <0.5 | 0.125 | 1.6 | <0.2 | 41.5 | <0.1
RPD (%) |  |  | N/A | 22.8571 | 0 | 0.22247 | N/A | N/A | N/A | 5.4825 | 49.3506 | 1.1091 | N/A | 18.6047 | 0 | N/A | 0 | 0 | 1.5424 | 0.56022 | 5.7143 | 1.432 | 8 | 66.6667 | 20 | 2.439 | 9.5238 | 7.3511 | N/A | 1.6051 | N/A | 3.252 | 1.8927 | N/A | 1.1976 | N/A
Comments | [23 empty] | Both values > PQL and correctly entered into emLine.
Action | [23 empty] | Let Value Stand
Result | [23 empty] | Discrepancy between values remains.
X3 | 2010-09-02 | M | <0.005 | 6.2 | 0.47 | 44.5 | <50 | <0.01 | <0.005 | 28.1 | 0.016 | 0.199 | <0.1 | 0.6 | 137 |  | 0.9 | 0.0032 | 5.88 | 34.3 | 0.46 | 2.36 | 0.67 | 0.688 | 0.06 | <10 | 0.16 | 4940 | <0.01 | 122 | <0.5 | 0.003 | 1.12 | <0.2 | 42.8 | <0.1
X3 | 2010-09-02 | SPLIT | <0.005 | 6.1 | 0.46 | 45.3 | <50 | <0.01 | <0.005 | 27.2 | 0.019 | 0.125 | <0.1 | 0.82 | 133 |  | 0.8 | 0.0032 | 5.78 | 27.6 | 0.42 | 2.24 | 0.57 | 0.793 | 0.05 | <10 | 0.17 | 4330 | <0.01 | 127 | <0.5 | 0.003 | 1.18 | <0.2 | 28.1 | <0.1
RPD (%) |  |  | N/A | 1.626 | 2.1505 | 1.7817 | N/A | N/A | N/A | 3.255 | 17.1429 | 45.679 | N/A | 30.9859 | 2.963 | N/A | 11.7647 | 0 | 1.7153 | 21.6478 | 9.0909 | 5.2174 | 16.129 | 14.1796 | 18.1818 | N/A | 6.0606 | 13.1607 | N/A | 4.0161 | N/A | 0 | 5.2174 | N/A | 41.4669 | N/A
Comments
Action
Result
X7 | 2010-10-06 | M | <0.5 | 1890 | 26 | 14 | <5000 | <1 | <0.5 | 405 | 20.1 | 1370 | <10 | <5 | 1610000 |  | 12 | 0.148 | 842 | 103000 | <5 | 55 | 1210 | 20.4 | <2 | 3040 | <4 | 18200 | <1 | 4040 | 59 | 0.3 | 8.7 | <20 | 574000 | <10
X7 | 2010-10-06 | SPLIT | <0.5 | 2040 | 29 | 15 | <5000 | <1 | <0.5 | 381 | 19.4 | 1340 | <10 | <5 | 1530000 |  | 12 | 0.143 | 816 | 101000 | <5 | 54 | 1140 | 20.7 | <2 | 2830 | <4 | 16900 | <1 | 4050 | <50 | 0.3 | 5.7 | <20 | 565000 | <10
RPD (%) |  |  | N/A | 7.6336 | 10.9091 | 6.8966 | N/A | N/A | N/A | 6.1069 | 3.5443 | 2.214 | N/A | N/A | 5.0955 | N/A | 0 | 3.4364 | 3.1363 | 1.9608 | N/A | 1.8349 | 5.9574 | 1.4599 | N/A | 7.155 | N/A | 7.4074 | N/A | 0.24722 | N/A | 0 | 41.6667 | N/A | 1.5803 | N/A
Comments
Action
Result
FCO | 2010-10-07 | M | <0.005 | 81.7 | 0.07 | 34.5 | <50 | 0.05 | <0.005 | 12.3 | 1.78 | 2.57 | <0.1 | 28.5 | 30 |  | 0.45 | 0.0047 | 3.98 | 43.2 | 0.1 | 2.95 | 7.21 | 0.149 | 0.04 | 13 | <0.04 | 7550 | <0.01 | 64.5 | <0.5 | 0.004 | 0.135 | <0.2 | 1290 | <0.1
FCO | 2010-10-07 | SPLIT | <0.005 | 73.3 | 0.05 | 34.5 | <50 | 0.05 | <0.005 | 12.9 | 1.81 | 2.55 | <0.1 | 28.6 | 29 |  | 0.46 | 0.0047 | 4.01 | 43.3 | 0.08 | 2.95 | 7.37 | 0.097 | 0.04 | 14 | <0.04 | 7870 | <0.01 | 64.4 | <0.5 | 0.005 | 0.12 | <0.2 | 1290 | <0.1
RPD (%) |  |  | N/A | 10.8387 | 33.3333 | 0 | N/A | 0 | N/A | 4.7619 | 1.6713 | 0.78125 | N/A | 0.35026 | 3.3898 | N/A | 2.1978 | 0 | 0.75094 | 0.23121 | 22.2222 | 0 | 2.1948 | 42.2764 | 0 | 7.4074 | N/A | 4.1505 | N/A | 0.15516 | N/A | 22.2222 | 11.7647 | N/A | 0 | N/A
Comments
Action
Result
R9 | 2010-10-19 | M | 0.006 | 5.4 | 0.56 | 52.3 | <50 | <0.01 | <0.005 | 34 | 0.015 | 0.031 | <0.1 | 0.53 | 109 |  | 0.85 | 0.0047 | 6.84 | 17.1 | 0.61 | 2.5 | 0.38 | 0.713 | 0.07 | <10 | 0.31 | 5700 | 0.02 | 135 | <0.5 | <0.002 | 1.61 | <0.2 | 4.4 | <0.1
R9 | 2010-10-19 | SPLIT | <0.005 | 5.5 | 0.56 | 52.4 | <50 | <0.01 | <0.005 | 33.3 | 0.012 | 0.037 | <0.1 | 0.48 | 112 |  | 0.81 | 0.0048 | 6.99 | 17.9 | 0.62 | 2.51 | 0.36 | 0.638 | 0.07 | <10 | 0.3 | 5570 | <0.01 | 138 | <0.5 | <0.002 | 1.63 | <0.2 | 4 | <0.1
RPD (%) |  |  | N/A | 1.8349 | 0 | 0.19102 | N/A | N/A | N/A | 2.0802 | 22.2222 | 17.6471 | N/A | 9.901 | 2.7149 | N/A | 4.8193 | 2.1053 | 2.1692 | 4.5714 | 1.626 | 0.3992 | 5.4054 | 11.1029 | 0 | N/A | 3.2787 | 2.307 | N/A | 2.1978 | N/A | N/A | 1.2346 | N/A | 9.5238 | N/A
Comments
Action
Result
X23 | 2010-11-04 | M | 0.5 | <60 | <2 | <20 | <1000 | <2 | <20 | 500 | 75.7 | 1310 | <20 | 6 | 177000 | <0.4 | 18 | 0.223 | 1100 | 105000 | <20 | 71 | 1410 | <4 | <10 | 2470 | <2 | 8340 | <100 | 4140 | <100 | 2 | 13 | <100 | 665000 | <10
X23 | 2010-11-04 | SPLIT | 0.5 | <60 | <2 | <20 | <1000 | <2 | <20 | 486 | 77.2 | 1340 | <20 | 5 | 173000 | <0.4 | 18 | 0.214 | 1120 | 108000 | <20 | 73 | 1440 | <4 | <10 | 2510 | <2 | 7930 | <100 | 4200 | <100 | 2 | 13 | <100 | 688000 | <10
RPD (%) |  |  | 0 | N/A | N/A | N/A | N/A | N/A | N/A | 2.8398 | 1.9621 | 2.2642 | N/A | 18.1818 | 2.2857 | N/A | 0 | 4.119 | 1.8018 | 2.8169 | N/A | 2.7778 | 2.1053 | N/A | N/A | 1.6064 | N/A | 5.04 | N/A | 1.4388 | N/A | 0 | 0 | N/A | 3.3999 | N/A
Comments
Action
Result
X14 | 2010-11-18 | M | <0.005 | 1.4 | 0.25 | 57.5 | <50 | <0.01 | <0.005 | 194 | 0.09 | 13 | <0.1 | 0.3 | 194 |  | 3.18 | 0.0118 | 38.2 | 8710 | 0.56 | 12.1 | 18.1 | 0.07 | 0.08 | 175 | 0.21 | 6880 | <0.01 | 539 | <0.5 | 0.071 | 3.13 | <0.2 | 123 | <0.1
X14 | 2010-11-18 | SPLIT | <0.005 | 1.4 | 0.26 | 55.8 | <50 | <0.01 | <0.005 | 176 | 0.107 | 13.3 | <0.1 | 0.45 | 173 |  | 3.29 | 0.0116 | 39.4 | 8940 | 0.54 | 12.5 | 19.1 | 0.027 | 0.08 | 180 | 0.19 | 6320 | <0.01 | 527 | <0.5 | 0.069 | 3.07 | <0.2 | 127 | <0.1
RPD (%) |  |  | N/A | 0 | 3.9216 | 3.0009 | N/A | N/A | N/A | 9.7297 | 17.2589 | 2.2814 | N/A | 40 | 11.4441 | N/A | 3.4003 | 1.7094 | 3.0928 | 2.6062 | 3.6364 | 3.252 | 5.3763 | 88.6598 | 0 | 2.8169 | 10 | 8.4848 | N/A | 2.2514 | N/A | 2.8571 | 1.9355 | N/A | 3.2 | N/A
Comments | [23 empty] | Both values > PQL and correctly entered into emLine.
Action | [23 empty] | Let Value Stand
Result | [23 empty] | Discrepancy between values remains.
X5 | 2010-11-25 | M | <0.03 | 2 | 0.2 | 22.4 | <300 | <0.05 | <0.03 | 474 | 0.18 | 64.9 | <0.5 | <0.3 | 69 | <0.05 | 6.7 | 0.025 | 103 | 34500 | 0.4 | 32.3 | 82 | 0.05 | <0.1 | 527 | <0.2 | 7690 | <0.05 | 1230 | <3 | 0.23 | 4.58 | <1 | 393 | <0.5
X5 | 2010-11-25 | SPLIT | <0.03 | 2 | 0.2 | 23.6 | <300 | <0.05 | <0.03 | 505 | 0.15 | 63 | <0.5 | <0.3 | 83 | <0.05 | 6.6 | 0.026 | 97.9 | 34300 | 0.4 | 31 | 77.9 | 0.05 | <0.1 | 522 | <0.2 | 8320 | <0.05 | 1260 | <3 | 0.22 | 4.66 | <1 | 387 | <0.5
RPD (%) |  |  | N/A | 0 | 0 | 5.2174 | N/A | N/A | N/A | 6.333 | 18.1818 | 2.9711 | N/A | N/A | 18.4211 | N/A | 1.5038 | 3.9216 | 5.0772 | 0.5814 | 0 | 4.1074 | 5.1282 | 0 | N/A | 0.95329 | N/A | 7.8701 | N/A | 2.4096 | N/A | 4.4444 | 1.7316 | N/A | 1.5385 | N/A
Comments
Action
Result
X5 | 2010-12-02 | M | <0.03 | 3 | <0.1 | 22.4 | <300 | <0.05 | <0.03 | 470 | 0.15 | 66.2 | <0.5 | 1 | 16 | <0.05 | 6.6 | 0.025 | 101 | 35700 | 0.4 | 31.6 | 88.1 | 0.53 | <0.1 | 521 | <0.2 | 7830 | <0.05 | 1240 | <3 | 0.21 | 4.88 | <1 | 408 | <0.5
X5 | 2010-12-02 | SPLIT | <0.03 | 3 | <0.1 | 22.9 | <300 | <0.05 | 0.05 | 469 | 0.15 | 65.6 | <0.5 | 0.4 | 100 | <0.05 | 6.5 | 0.025 | 99.5 | 35300 | 0.4 | 31.2 | 81.9 | 0.06 | <0.1 | 510 | <0.2 | 7790 | <0.05 | 1250 | <3 | 0.22 | 4.99 | <1 | 390 | <0.5
RPD (%) |  |  | N/A | 0 | N/A | 2.2075 | N/A | N/A | N/A | 0.21299 | 0 | 0.91047 | N/A | 85.7143 | 144.8276 | N/A | 1.5267 | 0 | 1.4963 | 1.1268 | 0 | 1.2739 | 7.2941 | 159.322 | N/A | 2.1339 | N/A | 0.51216 | N/A | 0.80321 | N/A | 4.6512 | 2.229 | N/A | 4.5113 | N/A
Comments | [13 empty] | Both values > PQL and correctly entered into emLine. | Both values correctly entered into emLine; however, main sample value not > PQL. Therefore, RPD analysis not valid in this case. | [8 empty] | Both values correctly entered into emLine; however, split value not > PQL. Therefore, RPD analysis not valid in this case.
Action | [13 empty] | Let Value Stand | Let Value Stand | [8 empty] | Let Value Stand
Result | [13 empty] | Discrepancy between values remains. | Discrepancy between values remains. | [8 empty] | Discrepancy between values remains.
RPD > 50%
RPD > 100%

## Total Metals
|  |  | Ag | Al | As | B | Ba | Be | Bi | Ca | Cd | Co | Cr | Cu | Fe | Hg | K | Li | Mg | Mn | Mo | Na | Ni | Pb | S | Sb | Se | Si | Sn | Sr | Ti | Tl | U | V | Zn | Zr
Station | Date | Sample Type | µg/L | µg/L | µg/L | µg/L | µg/L | µg/L | µg/L | mg/L | µg/L | ug/L | µg/L | µg/L | µg/L | µg/L | mg/L | mg/L | mg/L | µg/L | µg/L | mg/L | µg/L | µg/L | mg/L | µg/L | µg/L | µg/L | µg/L | µg/L | µg/L | µg/L | µg/L | µg/L | µg/L | µg/L
X14 | 2010-06-29 | M | <0.005 | 17.4 | 0.41 | <50 | 38.8 | <0.01 | 0.007 | 71.2 | 0.036 | 3.22 | 0.3 | 0.65 | 274 | <0.01 | 1.46 | 0.0079 | 17.1 | 1860 | 0.49 | 5.1 | 5.06 | 0.369 | 67 | 0.1 | 0.2 | 4330 | <0.01 | 236 | <0.5 | 0.078 | 1.24 | <0.2 | 49.3 | <0.1
X14 | 2010-06-29 | SPLIT | <0.005 | 12.7 | 0.43 | <50 | 38.1 | <0.01 | <0.005 | 73.1 | 0.046 | 3.27 | <0.1 | 0.63 | 276 | <0.01 | 1.53 | 0.0073 | 17.5 | 1890 | 0.41 | 5.26 | 5.11 | 0.362 | 69 | 0.1 | 0.2 | 4470 | <0.01 | 242 | <0.5 | 0.077 | 1.23 | <0.2 | 50.4 | <0.1
RPD (%) |  |  | N/A | 31.2292 | 4.7619 | N/A | 1.8205 | N/A | N/A | 2.6334 | 24.3902 | 1.5408 | N/A | 3.125 | 0.72727 | N/A | 4.6823 | 7.8947 | 2.3121 | 1.6 | 17.7778 | 3.0888 | 0.98328 | 1.9152 | 2.9412 | 0 | 0 | 3.1818 | N/A | 2.5105 | N/A | 1.2903 | 0.80972 | N/A | 2.2066 | N/A
Comments
Action
Result
X5P | 2010-07-10 | M | <0.005 | 31.8 | 0.38 | <50 | 17.2 | <0.01 | 0.088 | 318 | 0.13 | 16.9 | <0.1 | 1.01 | 272 |  | 6.84 | 0.0422 | 72.7 | 8980 | 0.63 | 22.1 | 22.7 | 3.1 | 387 | 0.28 | 0.12 | 2930 | <0.01 | 1020 | 1.3 | 0.566 | 1.56 | 0.3 | 173 | <0.1
X5P | 2010-07-10 | SPLIT | <0.005 | 30.8 | 0.35 | <50 | 17.4 | <0.01 | 0.05 | 318 | 0.14 | 17.2 | <0.1 | 0.93 | 279 |  | 6.9 | 0.039 | 73.6 | 8940 | 0.63 | 22.3 | 23.3 | 2.88 | 379 | 0.28 | 0.13 | 2970 | <0.01 | 1020 | 0.8 | 0.589 | 1.56 | 0.3 | 171 | <0.1
RPD (%) |  |  | N/A | 3.1949 | 8.2192 | N/A | 1.1561 | N/A | 55.0725 | 0 | 7.4074 | 1.7595 | N/A | 8.2474 | 2.5408 | N/A | 0.87336 | 7.8818 | 1.2303 | 0.44643 | 0 | 0.9009 | 2.6087 | 7.3579 | 2.0888 | 0 | 8 | 1.3559 | N/A | 0 | 47.619 | 3.9827 | 0 | 0 | 1.1628 | N/A
Comments |  |  | Bi: Both values > PQL and correctly entered into emLine.
Action |  |  | Bi: Let Value Stand
Result |  |  | Bi: Discrepancy between values remains.
X5 | 2010-07-20 | M | <0.03 | 5 | 0.5 | <300 | 15.2 | <0.05 | <0.03 | 303 | 0.16 | 21.9 | <0.5 | 0.4 | 379 | <0.05 | 6.2 | 0.037 | 71.5 | 11300 | 0.6 | 21.8 | 29.2 | 1.89 | 383 | 0.3 | <0.2 | 3490 | <0.05 | 905 | <3 | 0.53 | 1.83 | <1 | 267 | <0.5
X5 | 2010-07-20 | SPLIT | <0.03 | 5 | 0.5 | <300 | 15.8 | <0.05 | <0.03 | 304 | 0.16 | 22.1 | <0.5 | 0.7 | 373 | <0.05 | 6.3 | 0.04 | 71 | 11200 | 0.6 | 20.6 | 29.4 | 1.91 | 378 | 0.3 | 0.6 | 3270 | <0.05 | 948 | <3 | 0.53 | 1.8 | <1 | 274 | <0.5
RPD (%) |  |  | N/A | 0 | 0 | N/A | 3.871 | N/A | N/A | 0.32949 | 0 | 0.90909 | N/A | 54.5455 | 1.5957 | N/A | 1.6 | 7.7922 | 0.70175 | 0.88889 | 0 | 5.6604 | 0.68259 | 1.0526 | 1.3141 | 0 | N/A | 6.5089 | N/A | 4.6411 | N/A | 0 | 1.6529 | N/A | 2.5878 | N/A
Comments |  |  | Cu: Both values correctly entered into emLine; however, neither value > PQL. Therefore, RPD analysis not valid in this case.
Action |  |  | Cu: Let Value Stand
Result |  |  | Cu: Discrepancy between values remains.
X5 | 2010-07-27 | M | <0.03 | 10 | 0.9 | <300 | 15.8 | <0.05 | <0.03 | 307 | 0.15 | 20.1 | <0.5 | 0.9 | 412 | <0.05 | 6.5 | 0.042 | 71.4 | 9930 | 13.3 | 20.7 | 26.6 | 3.46 | 378 | 0.4 | 0.3 | 3090 | <0.05 | 950 | 5 | 0.64 | 1.51 | 3 | 299 | <0.5
X5 | 2010-07-27 | SPLIT | <0.03 | 9 | 0.7 | <300 | 16.5 | <0.05 | <0.03 | 306 | 0.16 | 21 | <0.5 | 1.2 | 413 | <0.05 | 6.8 | 0.043 | 76.9 | 10400 | 0.6 | 22.3 | 34.1 | 3.12 | 394 | 0.3 | <0.2 | 3020 | <0.05 | 970 | <3 | 0.65 | 1.61 | 2 | 321 | <0.5
RPD (%) |  |  | N/A | 10.5263 | 25 | N/A | 4.3344 | N/A | N/A | 0.32626 | 6.4516 | 4.3796 | N/A | 28.5714 | 0.24242 | N/A | 4.5113 | 2.3529 | 7.4174 | 4.6237 | 182.7338 | 7.4419 | 24.7117 | 10.3343 | 4.1451 | 28.5714 | N/A | 2.2913 | N/A | 2.0833 | N/A | 1.5504 | 6.4103 | 40 | 7.0968 | N/A
Comments |  |  | Mo: Both values correctly entered into emLine; however, split value not > PQL. Therefore, RPD analysis not valid in this case.
Action |  |  | Mo: Let Value Stand
Result |  |  | Mo: Discrepancy between values remains.
X3 | 2010-08-03 | M | <0.005 | 9.3 | 0.51 | <50 | 48.3 | <0.01 | <0.005 | 35.3 | 0.008 | 0.047 | <0.1 | 0.53 | 227 |  | 0.7 | 0.0035 | 5.56 | 28 | 0.46 | 2.09 | 0.45 | 0.674 | <10 | 0.06 | 0.25 | 5690 | <0.01 | 122 | <0.5 | 0.003 | 1.19 | <0.2 | 5.6 | <0.1
X3 | 2010-08-03 | SPLIT | <0.005 | 9.6 | 0.57 | <50 | 47.8 | <0.01 | <0.005 | 25.1 | <0.005 | 0.051 | <0.1 | 0.46 | 168 |  | 0.7 | 0.0034 | 5.25 | 28 | 0.53 | 1.96 | 0.33 | 0.46 | <10 | 0.06 | 0.16 | 3880 | <0.01 | 128 | <0.5 | 0.003 | 1.04 | <0.2 | 4.9 | <0.1
RPD (%) |  |  | N/A | 3.1746 | 11.1111 | N/A | 1.0406 | N/A | N/A | 33.7748 | N/A | 8.1633 | N/A | 14.1414 | 29.8734 | N/A | 0 | 2.8986 | 5.7354 | 0 | 14.1414 | 6.4198 | 30.7692 | N/A | 37.7425 | N/A | 0 | 43.9024 | 37.8265 | N/A | 4.8 | N/A | 0 | 13.4529 | N/A | 13.3333
Comments
Action
Result
X14 | 2010-08-10 | M | <0.005 | 9.4 | 0.47 | <50 | 43.4 | <0.01 | <0.005 | 96.7 | 0.064 | 3.45 | <0.1 | 0.63 | 428 | <0.01 | 2.15 | 0.0113 | 21.3 | 2120 | 0.54 | 6.97 | 5.52 | 1.23 | 91 | 0.11 | 0.2 | 4050 | <0.01 | 329 | <0.5 | 0.126 | 1.52 | <0.2 | 61.4 | <0.1
X14 | 2010-08-10 | SPLIT | <0.005 | 10.7 | 0.48 | <50 | 45.7 | <0.01 | 0.008 | 97.5 | 0.056 | 3.48 | <0.1 | 0.65 | 418 | <0.01 | 2.21 | 0.0108 | 21.6 | 2150 | 0.56 | 7.11 | 5.46 | 1.63 | 95 | 0.11 | 0.18 | 4230 | <0.01 | 328 | <0.5 | 0.121 | 1.5 | <0.2 | 61.7 | <0.1
RPD (%) |  |  | N/A | 12.9353 | 2.1053 | N/A | 5.1627 | N/A | N/A | 0.82389 | 13.3333 | 0.8658 | N/A | 3.125 | 2.3641 | N/A | 2.7523 | 4.5249 | 1.3986 | 1.4052 | 3.6364 | 1.9886 | 1.0929 | N/A | 27.972 | 4.3011 | 0 | 10.5263 | 4.3478 | N/A | 0.30441 | N/A | 4.0486 | 1.3245 | N/A | 0.48741
Comments
Action
Result
X5 | 2010-08-24 | M | <0.03 | 7 | 0.4 | <300 | 14.7 | <0.05 | <0.03 | 295 | 0.19 | 14.7 | <0.5 | 0.9 | 513 | <0.05 | 6.5 | 0.042 | 66.6 | 7650 | 0.7 | 20.2 | 19.4 | 2.72 | 361 | 0.3 | <0.2 | 2380 | <0.05 | 942 | <3 | 0.69 | 1.32 | <1 | 212 | <0.5
X5 | 2010-08-24 | SPLIT | <0.03 | 5 | 0.3 | <300 | 14.6 | <0.05 | <0.03 | 297 | 0.15 | 15.3 | <0.5 | 0.7 | 518 | <0.05 | 6.6 | 0.041 | 68.9 | 7790 | 0.6 | 21 | 19.8 | 2.3 | 370 | 0.3 | <0.2 | 2250 | <0.05 | 936 | <3 | 0.68 | 1.34 | <1 | 218 | <0.5
RPD (%) |  |  | N/A | 33.3333 | 28.5714 | N/A | 0.68259 | N/A | N/A | 0.67568 | 23.5294 | 4 | N/A | 25 | 0.96993 | N/A | 1.5267 | 2.4096 | 3.3948 | 1.8135 | 15.3846 | 3.8835 | 2.0408 | N/A | 16.7331 | 2.4624 | 0 | N/A | 5.6156 | N/A | 0.63898 | N/A | 1.4599 | 1.5038 | N/A | 2.7907
Comments
Action
Result
X14 | 2010-08-31 | M | <0.005 | 6.9 | 0.48 | <50 | 44 | <0.01 | <0.005 | 86 | 0.055 | 2.76 | <0.1 | 0.46 | 441 |  | 2.06 | 0.0109 | 19.7 | 1840 | 0.53 | 6.08 | 4.23 | 0.573 | 87 | 0.11 | 0.2 | 3870 | <0.01 | 314 | <0.5 | 0.119 | 1.19 | <0.2 | 49.6 | <0.1
X14 | 2010-08-31 | SPLIT | <0.005 | 7.5 | 0.46 | <50 | 45.1 | <0.01 | <0.005 | 88.4 | 0.05 | 2.71 | <0.1 | 0.6 | 449 |  | 1.99 | 0.011 | 19.3 | 1790 | 0.55 | 5.98 | 4.26 | 0.578 | 85 | 0.11 | 0.21 | 3820 | <0.01 | 323 | <0.5 | 0.119 | 1.24 | <0.2 | 48.6 | <0.1
RPD (%) |  |  | N/A | 8.3333 | 4.2553 | N/A | 2.4691 | N/A | N/A | 2.7523 | 9.5238 | 1.8282 | N/A | 26.4151 | 1.7978 | N/A | 3.4568 | 0.91324 | 2.0513 | 2.7548 | 3.7037 | 1.6584 | 0.70671 | N/A | 0.86881 | 2.3256 | 0 | 4.878 | 1.3004 | N/A | 2.8257 | N/A | 0 | 4.1152 | N/A | 2.0367
Comments
Action
Result
X3 | 2010-09-02 | M | <0.005 | 8.5 | 0.5 | <50 | 44.6 | <0.01 | <0.005 | 26.7 | 0.01 | 0.055 | <0.1 | 0.46 | 171 |  | 0.68 | 0.0034 | 5.52 | 24 | 0.57 | 2.11 | 0.45 | 0.41 | <10 | 0.04 | 0.16 | 4410 | <0.01 | 124 | <0.5 | <0.002 | 1.11 | <0.2 | 8.7 | <0.1
X3 | 2010-09-02 | SPLIT | <0.005 | 7.6 | 0.48 | <50 | 45 | <0.01 | <0.005 | 26.6 | 0.011 | 0.058 | <0.1 | 0.43 | 170 |  | 0.68 | 0.0032 | 5.63 | 24.2 | 0.42 | 2.17 | 0.42 | 0.233 | <10 | 0.05 | 0.17 | 4410 | <0.01 | 125 | <0.5 | <0.002 | 1.2 | <0.2 | 6.9 | <0.1
RPD (%) |  |  | N/A | 11.1801 | 4.0816 | N/A | 0.89286 | N/A | N/A | 0.37523 | 9.5238 | 5.3097 | N/A | 6.7416 | 0.58651 | N/A | 0 | 6.0606 | 1.9731 | 0.82988 | 30.303 | 2.8037 | 6.8966 | 55.0544 | N/A | 22.2222 | 6.0606 | 0 | N/A | 0.80321 | N/A | N/A | 7.7922 | N/A | 23.0769 | N/A
Comments |  |  | Pb: Both values > PQL and correctly entered into emLine.
Action |  |  | Pb: Let Value Stand
Result |  |  | Pb: Discrepancy between values remains.
X7 | 2010-10-06 | M | <0.5 | 2050 | 27 | <5000 | 13 | <1 | <0.5 | 445 | 20.1 | 1340 | <10 | <5 | 1700000 |  | 13 | 0.143 | 867 | 101000 | <5 | 57 | 1210 | 24.8 | 2930 | <2 | <4 | 19800 | <1 | 4020 | <50 | 0.3 | 5 | <20 | 541000 | <10
X7 | 2010-10-06 | SPLIT | <0.5 | 2050 | 27 | <5000 | 13 | <1 | <0.5 | 434 | 20.8 | 1360 | <10 | <5 | 1670000 |  | 14 | 0.139 | 889 | 102000 | <5 | 58 | 1220 | 24.6 | 2820 | <2 | <4 | 18900 | <1 | 4080 | <50 | 0.4 | 4.6 | <20 | 557000 | <10
RPD (%) |  |  | N/A | 0 | 0 | N/A | 0 | N/A | N/A | 2.5028 | 3.423 | 1.4815 | N/A | N/A | 1.7804 | N/A | 7.4074 | 2.8369 | 2.5057 | 0.98522 | N/A | 1.7391 | 0.82305 | 0.80972 | 3.8261 | N/A | N/A | 4.6512 | N/A | 1.4815 | N/A | 28.5714 | 8.3333 | N/A | 2.9144 | N/A
Comments
Action
Result
RPD > 50%
RPD > 100%
FCO | 2010-10-07 | M | <0.005 | 635 | 0.08 | <50 | 36.1 | 0.15 | <0.005 | 12.4 | 1.79 | 2.46 | 0.3 | 53 | 254 |  | 0.46 | 0.0045 | 3.91 | 41.5 | 0.21 | 2.98 | 7.12 | 0.482 | 13 | 0.04 | <0.04 | 7620 | <0.01 | 64.8 | <0.5 | 0.004 | 0.283 | <0.2 | 1210 | <0.1
FCO | 2010-10-07 | SPLIT | <0.005 | 637 | 0.08 | <50 | 35.7 | 0.14 | <0.005 | 12.2 | 1.73 | 2.45 | 0.3 | 54.7 | 255 |  | 0.45 | 0.0044 | 3.9 | 40.5 | 0.08 | 2.99 | 7.23 | 0.526 | 13 | 0.04 | <0.04 | 7510 | <0.01 | 62.8 | <0.5 | 0.005 | 0.288 | <0.2 | 1240 | <0.1
RPD (%) |  |  | N/A | 0.31447 | 0 | N/A | 1.1142 | 6.8966 | N/A | 1.626 | 3.4091 | 0.40733 | 0 | 3.1569 | 0.39293 | N/A | 2.1978 | 2.2472 | 0.25608 | 2.439 | 89.6552 | 0.33501 | 1.5331 | 8.7302 | 0 | 0 | N/A | 1.4541 | N/A | 3.1348 | N/A | 22.2222 | 1.7513 | N/A | 2.449 | N/A
Comments |  |  | Mo: Both values correctly entered into emLine; however, neither value > PQL. Therefore, RPD analysis not valid in this case.
Action |  |  | Mo: Let Value Stand
Result |  |  | Mo: Discrepancy between values remains.
R9 | 2010-10-19 | M | <0.005 | 8.5 | 0.58 | <50 | 52.5 | <0.01 | <0.005 | 31.7 | 0.015 | 0.031 | <0.1 | 0.39 | 172 |  | 0.73 | 0.0047 | 7 | 19.6 | 0.6 | 2.42 | 0.3 | 0.217 | <10 | 0.06 | 0.32 | 5620 | <0.01 | 133 | <0.5 | <0.002 | 1.56 | <0.2 | 1.9 | <0.1
R9 | 2010-10-19 | SPLIT | <0.005 | 8.4 | 0.62 | <50 | 52.1 | <0.01 | <0.005 | 31.8 | 0.016 | 0.033 | <0.1 | 0.46 | 171 |  | 0.72 | 0.0047 | 6.71 | 19.5 | 0.59 | 2.35 | 0.34 | 0.823 | <10 | 0.07 | 0.3 | 5600 | <0.01 | 131 | <0.5 | <0.002 | 1.54 | <0.2 | 2.8 | <0.1
RPD (%) |  |  | N/A | 1.1834 | 6.6667 | N/A | 0.76482 | N/A | N/A | 0.31496 | 6.4516 | 6.25 | N/A | 16.4706 | 0.58309 | N/A | 1.3793 | 0 | 4.2305 | 0.51151 | 1.6807 | 2.935 | 12.5 | 116.5385 | N/A | 15.3846 | 6.4516 | 0.35651 | N/A | 1.5152 | N/A | N/A | 1.2903 | N/A | 38.2979 | N/A
Comments |  |  | Pb: Both values > PQL and correctly entered into emLine.
Action |  |  | Pb: Request Retest
Result |  |  | Pb: Retest performed, see results below.
R9 Retest | 2010-10-19 | M | Pb: 0.163
R9 Retest | 2010-10-19 | SPLIT | Pb: 0.756
RPD (%) |  |  | N/A | N/A | N/A | N/A | N/A | N/A | N/A | N/A | N/A | N/A | N/A | N/A | N/A | N/A | N/A | N/A | N/A | N/A | N/A | N/A | N/A | 129.0533 | N/A | N/A | N/A | N/A | N/A | N/A | N/A | N/A | N/A | N/A | N/A | N/A
Comments |  |  | Pb: Retest for October 19 R9 sample and split. Both values > PQL and correctly entered into emLine.
Action |  |  | Pb: Let Value Stand
Result |  |  | Pb: New values entered into emLine.
X14 | 2010-11-18 | M | <0.005 | 49.4 | 0.64 | <50 | 57.3 | <0.01 | <0.005 | 174 | 0.115 | 13.4 | <0.1 | 0.69 | 1020 |  | 3.18 | 0.0116 | 39.8 | 8780 | 0.6 | 12.7 | 19.5 | 0.978 | 173 | 0.09 | 0.23 | 6210 | <0.01 | 516 | 1.6 | 0.073 | 3.15 | <0.2 | 135 | <0.1
X14 | 2010-11-18 | SPLIT | <0.005 | 51.4 | 0.69 | <50 | 57.9 | <0.01 | <0.005 | 188 | 0.112 | 14 | <0.1 | 0.7 | 1190 |  | 3.2 | 0.0116 | 40.7 | 8950 | 0.57 | 13 | 20.2 | 1.01 | 175 | 0.09 | 0.27 | 6790 | <0.01 | 529 | 2 | 0.072 | 3.15 | <0.2 | 137 | <0.1
RPD (%) |  |  | N/A | 3.9683 | 7.5188 | N/A | 1.0417 | N/A | N/A | 7.7348 | 2.6432 | 4.3796 | N/A | 1.4388 | 15.3846 | N/A | 0.62696 | 0 | 2.236 | 1.9177 | 5.1282 | 2.3346 | 3.5264 | 3.2193 | 1.1494 | 0 | 16 | 8.9231 | N/A | 2.488 | 22.2222 | 1.3793 | 0 | N/A | 1.4706 | N/A
Comments
Action
Result
X5 | 2010-11-25 | M | <0.03 | 4 | 0.2 | <300 | 22.4 | <0.05 | <0.03 | 418 | 0.18 | 60.3 | <0.5 | 1 | 497 | <0.05 | 6.5 | 0.025 | 93.7 | 33400 | 0.4 | 28.9 | 83.9 | 0.9 | 503 | <0.1 | <0.2 | 7080 | <0.05 | 1220 | <3 | 0.22 | 4.62 | <1 | 390 | <0.5
X5 | 2010-11-25 | SPLIT | <0.03 | 3 | 0.2 | <300 | 23.6 | <0.05 | <0.03 | 453 | 0.22 | 62.6 | <0.5 | 0.4 | 543 | <0.05 | 6.7 | 0.026 | 97.1 | 34500 | 0.5 | 29.8 | 79.6 | 0.73 | 523 | <0.1 | <0.2 | 7430 | <0.05 | 1270 | <3 | 0.23 | 4.86 | <1 | 399 | <0.5
RPD (%) |  |  | N/A | 28.5714 | 0 | N/A | 5.2174 | N/A | N/A | 8.0367 | 20 | 3.7429 | N/A | 85.7143 | 8.8462 | N/A | 3.0303 | 3.9216 | 3.5639 | 3.2401 | 22.2222 | 3.0664 | 5.2599 | 20.8589 | 3.8986 | N/A | N/A | 4.8243 | N/A | 4.0161 | N/A | 4.4444 | 5.0633 | N/A | 2.2814 | N/A
Comments |  |  | Cu: Both values correctly entered into emLine; however, neither value > PQL. Therefore, RPD analysis not valid in this case.
Action |  |  | Cu: Let Value Stand
Result |  |  | Cu: Discrepancy between values remains.
X5 | 2010-12-02 | M | <0.03 | 4 | 0.3 | <300 | 23.8 | <0.05 | <0.03 | 458 | 0.15 | 65.8 | <0.5 | 0.6 | 547 | <0.05 | 6.9 | 0.024 | 101 | 35800 | 0.5 | 30.8 | 83.5 | 0.56 | 511 | <0.1 | <0.2 | 7770 | <0.05 | 1260 | <3 | 0.21 | 4.74 | <1 | 395 | <0.5
X5 | 2010-12-02 | SPLIT | <0.03 | 3 | 0.2 | <300 | 23.2 | <0.05 | <0.03 | 466 | 0.18 | 66.1 | <0.5 | 0.5 | 558 | <0.05 | 6.8 | 0.024 | 101 | 35900 | <0.3 | 30.9 | 81.4 | 0.53 | 520 | <0.1 | <0.2 | 7920 | <0.05 | 1240 | 4 | 0.22 | 4.72 | <1 | 399 | <0.5
RPD (%) |  |  | N/A | 28.5714 | 40 | N/A | 2.5532 | N/A | N/A | 1.7316 | 18.1818 | 0.45489 | N/A | 18.1818 | 1.991 | N/A | 1.4599 | 0 | 0 | 0.27894 | N/A | 0.32415 | 2.547 | 5.5046 | 1.7459 | N/A | N/A | 1.912 | N/A | 1.6 | N/A | 4.6512 | 0.42283 | N/A | 1.0076 | N/A
Comments
Action
Result
RPD > 50%
RPD > 100%

## Refs
Request Retest
Change Value | N/A
Let Value Stand
Remove Value
Retest Requested
Change Value |  | N/A
Let Value Stand
Remove Value
Request Retest
Request Retest
Change Value |  | N/A
Let Value Stand
Remove Value