## General
|  |  | Acid(pH4.5) | Acid(pH8.3) | ALK | ALKPP | CaCO3 | CaCO3-d | Cl-d | CO3 | COND | HCO3 | NH3 | NO2 | NO2/3 | NO3 | OH | oPO4 | P | pH | SO4-d | TDS | TSS
Station | Date | Sample Type | mg/L | mg/L | mg/L | mg/L | mg/L | mg/L | mg/L | mg/L | µmho/cm | mg/L | mg/L | mg/L | mg/L | mg/L | mg/L | mg/L | mg/L |  | mg/L | mg/L | mg/L
FL-1 | 2010-07-14 | M | <0.5 | 41.8 | 74 | <0.5 | 612 | 674 | 1.4 | <0.5 | 1250 | 90 | 0.91 | 0.01 | 0.51 | 0.5 | <0.5 | <0.005 | <0.005 | 7.57 | 600 | 970 | <1
FL-1 | 2010-07-14 | DUP | <0.5 | 34.3 | 80 | <0.5 | 619 | 680 | 1.2 | <0.5 | 1260 | 97 | 1 | 0.009 | 0.49 | 0.48 | <0.5 | <0.005 | <0.005 | 7.64 | 620 | 1000 | 2
RPD (%) |  |  | N/A | 19.7109 | 7.7922 | N/A | 1.1373 | 0.88626 | 15.3846 | N/A | 0.79681 | 7.4866 | 9.4241 | 10.5263 | 4 | 4.0816 | N/A | N/A | N/A | 0.07 | 3.2787 | 3.0457 | N/A
Comments
Action
Result
FL-3 | 2010-09-08 | M | <0.5 | 34.7 | 81 | <0.5 | 641 | 681 | 1.5 | <0.5 | 1320 | 99 | 1.1 | 0.01 | 0.51 | 0.5 | <0.5 | <0.005 | <0.005 | 7.72 | 690 | 1100 | <1
FL-3 | 2010-09-08 | DUP | <0.5 | 31.2 | 78 | <0.5 | 652 | 667 | 1.4 | <0.5 | 1310 | 95 | 1.3 | 0.011 | 0.5 | 0.49 | <0.5 | <0.005 | <0.005 | 7.74 | 660 | 1100 | <1
RPD (%) |  |  | N/A | 10.6222 | 3.7736 | N/A | 1.7015 | 2.0772 | 6.8966 | N/A | 0.76046 | 4.1237 | 16.6667 | 9.5238 | 1.9802 | 2.0202 | N/A | N/A | N/A | 0.02 | 4.4444 | 0 | N/A
Comments
Action
Result
RPD > 50%

## Diss. Metals
|  |  | Ag-d | Al-d | As-d | Ba-d | B-d | Be-d | Bi-d | Ca-d | Cd-d | Co-d | Cr-d | Cu-d | Fe-d | K-d | Li-d | Mg-d | Mn-d | Mo-d | Na-d | Ni-d | Pb-d | Sb-d | S-d | Se-d | Si-d | Sn-d | Sr-d | Ti-d | Tl-d | U-d | V-d | Zn-d | Zr-d
Station | Date | Sample Type | µg/L | µg/L | µg/L | µg/L | µg/L | µg/L | µg/L | mg/L | µg/L | µg/L | µg/L | µg/L | µg/L | mg/L | mg/L | mg/L | µg/L | µg/L | mg/L | µg/L | µg/L | µg/L | mg/L | µg/L | µg/L | µg/L | µg/L | µg/L | µg/L | µg/L | µg/L | µg/L | µg/L
FL-1 | 2010-07-14 | M | 0.016 | 3.8 | 0.2 | 16.3 | <50 | 0.04 | <0.005 | 146 | 16 | 53.4 | <0.1 | 6.54 | 35 | 8.01 | 0.0544 | 75.4 | 2990 | 0.56 | 19 | 129 | 2.75 | 0.26 | 249 | 0.13 | 3960 | <0.01 | 620 | <0.5 | 0.43 | 1.22 | <0.2 | 18000 | <0.1
FL-1 | 2010-07-14 | DUP | 0.017 | 1.9 | 0.16 | 15.8 | <50 | 0.04 | <0.005 | 146 | 15.8 | 55.7 | <0.1 | 6.71 | 23 | 7.69 | 0.0545 | 76.4 | 2950 | 0.54 | 19.2 | 136 | 0.285 | 0.26 | 252 | 0.14 | 4000 | <0.01 | 603 | <0.5 | 0.439 | 1.21 | <0.2 | 18400 | <0.1
RPD (%) |  |  | 6.0606 | 66.6667 | 22.2222 | 3.1153 | N/A | 0 | N/A | 0 | 1.2579 | 4.2163 | N/A | 2.566 | 41.3793 | 4.0764 | 0.18365 | 1.3175 | 1.3468 | 3.6364 | 1.0471 | 5.283 | 162.4382 | 0 | 1.1976 | 7.4074 | 1.005 | N/A | 2.78 | N/A | 2.0713 | 0.82305 | N/A | 2.1978 | N/A
Comments |  |  |  | Both values > PQL and correctly entered into emLine. | [18 empty] | Both values > PQL and correctly entered into emLine.
Action |  |  |  | Let Value Stand | [18 empty] | Request Retest
Result |  |  |  | Discrepancy between values remains. | [18 empty] | Retest performed, see results below.
FL-1 Retest | 2010-07-14 | M | [20 empty] | 3.94
FL-1 Retest | 2010-07-14 | DUP | [20 empty] | 0.33
RPD (%) |  |  | N/A | N/A | N/A | N/A | N/A | N/A | N/A | N/A | N/A | N/A | N/A | N/A | N/A | N/A | N/A | N/A | N/A | N/A | N/A | N/A | 169.0867 | N/A | N/A | N/A | N/A | N/A | N/A | N/A | N/A | N/A | N/A | N/A | N/A
Comments | [22 empty] | Retest for July 14 FL-1 sample and duplicate. Both values > PQL and correctly entered into emLine.
Action | [22 empty] | Let Value Stand
Result | [22 empty] | New values entered into emLine.
FL-3 | 2010-09-08 | M | <0.03 | 4 | <0.1 | 14.9 | <300 | 0.07 | <0.03 | 143 | 15.7 | 51.6 | <0.5 | 5.4 | 15 | 7.8 | 0.055 | 78.6 | 3060 | 0.6 | 18.7 | 136 | 0.22 | 0.2 | 238 | <0.2 | 4050 | <0.05 | 584 | <3 | 0.41 | 0.97 | <1 | 22200 | <0.5
FL-3 | 2010-09-08 | DUP | <0.03 | 9 | 0.2 | 17.2 | <300 | <0.05 | <0.03 | 142 | 16.4 | 51.6 | <0.5 | 6.5 | 29 | 7.6 | 0.058 | 75.9 | 3040 | 0.5 | 18.2 | 131 | 1.23 | 0.3 | 233 | <0.2 | 4010 | <0.05 | 583 | <3 | 0.44 | 0.91 | <1 | 21800 | <0.5
RPD (%) |  |  | N/A | 76.9231 | N/A | 14.3302 | N/A | N/A | N/A | 0.70175 | 4.3614 | 0 | N/A | 18.4874 | 63.6364 | 2.5974 | 5.3097 | 3.4951 | 0.65574 | 18.1818 | 2.71 | 3.7453 | 139.3103 | 40 | 2.1231 | N/A | 0.99256 | N/A | 0.17138 | N/A | 7.0588 | 6.383 | N/A | 1.8182 | N/A
Comments |  |  |  | Both values correctly entered into emLine; however, main sample value not > PQL. Therefore, RPD analysis not valid in this case. | [10 empty] | Both values correctly entered into emLine; however, main sample value not > PQL. Therefore, RPD analysis not valid in this case. | [7 empty] | Both values > PQL and correctly entered into emLine.
Action |  |  |  | Let Value Stand | [10 empty] | Let Value Stand | [7 empty] | Request Retest
Result |  |  |  | Discrepancy between values remains. | [10 empty] | Discrepancy between values remains. | [7 empty] | Retest performed, see results below.
FL-3 Retest | 2010-09-08 | M | [20 empty] | 0.28
FL-3 Retest | 2010-09-08 | DUP | [20 empty] | 1.43
RPD (%) |  |  | N/A | N/A | N/A | N/A | N/A | N/A | N/A | N/A | N/A | N/A | N/A | N/A | N/A | N/A | N/A | N/A | N/A | N/A | N/A | N/A | 134.5029 | N/A | N/A | N/A | N/A | N/A | N/A | N/A | N/A | N/A | N/A | N/A | N/A
Comments | [22 empty] | Retest for September 8 FL-3 sample and duplicate. Both values > PQL and correctly entered into emLine.
Action | [22 empty] | Let Value Stand
Result | [22 empty] | New values entered into emLine.
RPD > 50%
RPD > 100%

## Total Metals
|  |  | Ag | Al | As | B | Ba | Be | Bi | Ca | Cd | Co | Cr | Cu | Fe | K | Li | Mg | Mn | Mo | Na | Ni | Pb | S | Sb | Se | Si | Sn | Sr | Ti | Tl | U | V | Zn | Zr
Station | Date | Sample Type | µg/L | µg/L | µg/L | µg/L | µg/L | µg/L | µg/L | mg/L | µg/L | ug/L | µg/L | µg/L | µg/L | mg/L | mg/L | mg/L | µg/L | µg/L | mg/L | µg/L | µg/L | mg/L | µg/L | µg/L | µg/L | µg/L | µg/L | µg/L | µg/L | µg/L | µg/L | µg/L | µg/L
FL-1 | 2010-07-14 | M | 0.014 | 11.6 | 0.22 | <50 | 16.6 | 0.06 | <0.005 | 121 | 16.3 | 52.2 | <0.1 | 12.7 | 155 | 7.71 | 0.0556 | 75.5 | 2920 | 0.48 | 18.3 | 129 | 1.67 | 239 | 0.25 | 0.12 | 3460 | 0.02 | 592 | <0.5 | 0.421 | 1.26 | <0.2 | 18200 | <0.1
FL-1 | 2010-07-14 | DUP | 0.015 | 12.1 | 0.22 | <50 | 16.9 | 0.06 | <0.005 | 123 | 16.2 | 53.5 | <0.1 | 9.16 | 149 | 7.74 | 0.056 | 75.8 | 2920 | 0.52 | 18.5 | 132 | 1.65 | 240 | 0.26 | 0.14 | 3630 | <0.01 | 597 | <0.5 | 0.44 | 1.26 | <0.2 | 18400 | <0.1
RPD (%) |  |  | 6.8966 | 4.2194 | 0 | N/A | 1.791 | 0 | N/A | 1.6393 | 0.61538 | 2.4598 | N/A | 32.3879 | 3.9474 | 0.38835 | 0.71685 | 0.39656 | 0 | 8 | 1.087 | 2.2989 | 1.2048 | 0.41754 | 3.9216 | 15.3846 | 4.7955 | N/A | 0.84104 | N/A | 4.4135 | 0 | N/A | 1.0929 | N/A
Comments
Action
Result
FL-3 | 2010-09-08 | M | <0.03 | 11 | 0.2 | <300 | 15.6 | <0.05 | <0.03 | 139 | 17.1 | 48.2 | <0.5 | 6.6 | 172 | 7.5 | 0.055 | 71.2 | 2850 | 0.6 | 17.5 | 121 | 1.7 | 221 | 0.9 | <0.2 | 3640 | <0.05 | 585 | 8 | 0.43 | 1.12 | <1 | 19700 | <0.5
FL-3 | 2010-09-08 | DUP | <0.03 | 12 | 0.2 | <300 | 16.3 | <0.05 | <0.03 | 137 | 17.3 | 50.8 | <0.5 | 6.8 | 169 | 7.9 | 0.057 | 75.4 | 2970 | 0.6 | 18.6 | 130 | 1.84 | 254 | 0.3 | <0.2 | 3830 | <0.05 | 597 | 10 | 0.47 | 1.09 | 2 | 20300 | <0.5
RPD (%) |  |  | N/A | 8.6957 | 0 | N/A | 4.3887 | N/A | N/A | 1.4493 | 1.1628 | 5.2525 | N/A | 2.9851 | 1.7595 | 5.1948 | 3.5714 | 5.7299 | 4.1237 | 0 | 6.0942 | 7.1713 | 7.9096 | 13.8947 | 100 | N/A | 5.087 | N/A | 2.0305 | 22.2222 | 8.8889 | 2.7149 | N/A | 3 | N/A
Comments |  |  | Sb: Both values > PQL and correctly entered into emLine.
Action |  |  | Sb: Let Value Stand
Result |  |  | Sb: Discrepancy between values remains.
RPD > 50%
RPD > 100%

## Refs
Request Retest
Change Value | N/A
Let Value Stand
Remove Value
Request Retest
Change Value |  | N/A
Let Value Stand
Remove Value
Request Retest
Change Value |  | N/A
Let Value Stand
Remove Value