## General
|  |  | Acid(pH4.5) | Acid(pH8.3) | ALK | ALKPP | CaCO3 | CaCO3-d | Cl-d | CO3 | COND | HCO3 | NH3 | NO2 | NO2/3 | NO3 | OH | oPO4 | P | pH | SO4-d | TDS | TSS
Station | Date | Sample Type | mg/L | mg/L | mg/L | mg/L | mg/L | mg/L | mg/L | mg/L | µmho/cm | mg/L | mg/L | mg/L | mg/L | mg/L | mg/L | mg/L | mg/L |  | mg/L | mg/L | mg/L
FL-1 | 2010-08-12 | M | <0.5 | 28.8 | 77 | <0.5 | 695 | 590 | 1.6 | <0.5 | 1250 | 94 | 1.1 | 0.005 | 0.5 | 0.5 | <0.5 | <0.005 | <0.005 | 7.6 | 610 | 1000 | <1
FL-1 | 2010-08-12 | SPLIT | <0.5 | 20.6 | 76 | <0.5 | 690 | 598 | 1.1 | <0.5 | 1190 | 93 | 1 | 0.011 | 0.51 | 0.5 | <0.5 | <0.005 | <0.005 | 7.63 | 650 | 1000 | <1
RPD (%) |  |  | N/A | 33.1984 | 1.3072 | N/A | 0.72202 | 1.3468 | 37.037 | N/A | 4.918 | 1.0695 | 9.5238 | 75 | 1.9802 | 0 | N/A | N/A | N/A | 0.03 | 6.3492 | 0 | N/A
Comments | [13 empty] | Both values correctly entered into emLine; however, neither value > PQL. Therefore RPD analysis not valid in this case. In addition, lab noted that "Samples arrived to laboratory past recommended hold time."
Action | [13 empty] | Let Value Stand
Result | [13 empty] | Discrepancy between values remains.
RPD > 50%

## Diss. Metals
|  |  | Ag-d | Al-d | As-d | Ba-d | B-d | Be-d | Bi-d | Ca-d | Cd-d | Co-d | Cr-d | Cu-d | Fe-d | K-d | Li-d | Mg-d | Mn-d | Mo-d | Na-d | Ni-d | Pb-d | Sb-d | S-d | Se-d | Si-d | Sn-d | Sr-d | Ti-d | Tl-d | U-d | V-d | Zn-d | Zr-d
Station | Date | Sample Type | µg/L | µg/L | µg/L | µg/L | µg/L | µg/L | µg/L | mg/L | µg/L | µg/L | µg/L | µg/L | µg/L | mg/L | mg/L | mg/L | µg/L | µg/L | mg/L | µg/L | µg/L | µg/L | mg/L | µg/L | µg/L | µg/L | µg/L | µg/L | µg/L | µg/L | µg/L | µg/L | µg/L
FL-1 | 2010-08-12 | M | <0.03 | 3 | 0.2 | 16.3 | <300 | <0.05 | <0.03 | 127 | 16.6 | 50.8 | <0.5 | 5.6 | 10 | 7.1 | 0.058 | 66.3 | 2940 | 0.5 | 16.2 | 131 | 0.41 | 0.3 | 212 | <0.2 | 2880 | <0.05 | 570 | <3 | 0.45 | 1.1 | <1 | 20600 | <0.5
FL-1 | 2010-08-12 | SPLIT | <0.03 | 3 | 0.3 | 16.2 | <300 | <0.05 | <0.03 | 129 | 15.9 | 50.5 | <0.5 | 5.5 | 13 | 7.1 | 0.059 | 67.4 | 2950 | 0.5 | 16.6 | 129 | 0.53 | 0.2 | 226 | <0.2 | 2750 | <0.05 | 557 | <3 | 0.47 | 1.1 | <1 | 20700 | <0.5
RPD (%) |  |  | N/A | 0 | 40 | 0.61538 | N/A | N/A | N/A | 1.5625 | 4.3077 | 0.5923 | N/A | 1.8018 | 26.087 | 0 | 1.7094 | 1.6455 | 0.33956 | 0 | 2.439 | 1.5385 | 25.5319 | 40 | 6.3927 | N/A | 4.6181 | N/A | 2.307 | N/A | 4.3478 | 0 | N/A | 0.48426 | N/A
Comments
Action
Result
RPD > 50%
RPD > 100%

## Total Metals
|  |  | Ag | Al | As | B | Ba | Be | Bi | Ca | Cd | Co | Cr | Cu | Fe | K | Li | Mg | Mn | Mo | Na | Ni | Pb | S | Sb | Se | Si | Sn | Sr | Ti | Tl | U | V | Zn | Zr
Station | Date | Sample Type | µg/L | µg/L | µg/L | µg/L | µg/L | µg/L | µg/L | mg/L | µg/L | ug/L | µg/L | µg/L | µg/L | mg/L | mg/L | mg/L | µg/L | µg/L | mg/L | µg/L | µg/L | mg/L | µg/L | µg/L | µg/L | µg/L | µg/L | µg/L | µg/L | µg/L | µg/L | µg/L | µg/L
FL-1 | 2010-08-12 | M | <0.03 | 10 | <0.1 | <300 | 17.4 | <0.05 | <0.03 | 148 | 18.2 | 53.1 | <0.5 | 7.4 | 47 | 8.2 | 0.064 | 79.1 | 3150 | 0.5 | 19.1 | 138 | 0.85 | 260 | 0.2 | <0.2 | 4530 | <0.05 | 631 | <3 | 0.47 | 0.92 | <1 | 21900 | <0.5
FL-1 | 2010-08-12 | SPLIT | <0.03 | 8 | <0.1 | <300 | 17.3 | 0.06 | <0.03 | 148 | 17.5 | 52.6 | <0.5 | 7.3 | 51 | 8.1 | 0.063 | 77.7 | 3050 | 0.5 | 18.7 | 135 | 0.8 | 252 | 0.2 | <0.2 | 4580 | <0.05 | 627 | <3 | 0.5 | 0.95 | <1 | 21700 | <0.5
RPD (%) |  |  | N/A | 22.2222 | N/A | N/A | 0.57637 | N/A | N/A | 0 | 3.9216 | 0.94607 | N/A | 1.3605 | 8.1633 | 1.227 | 1.5748 | 1.7857 | 3.2258 | 0 | 2.1164 | 2.1978 | 6.0606 | 3.125 | 0 | N/A | 1.0977 | N/A | 0.63593 | N/A | 6.1856 | 3.2086 | N/A | 0.91743 | N/A
Comments
Action
Result
RPD > 50%
RPD > 100%

## Refs
Request Retest
Change Value | N/A
Let Value Stand
Remove Value
Request Retest
Change Value |  | N/A
Let Value Stand
Remove Value
Request Retest
Change Value |  | N/A
Let Value Stand
Remove Value