## General
|  |  | Acid(pH4.5) | Acid(pH8.3) | ALK | ALKPP | CaCO3 | CaCO3-d | Cl-d | CO3 | Colour | COND | DOC | HCO3 | NH3 | OH | pH | SO4-d | TDS | TOC | TSS | TURB
Station | Date | Sample Type | mg/L | mg/L | mg/L | mg/L | mg/L | mg/L | mg/L | mg/L | TCU | µmho/cm | mg/L | mg/L | mg/L | mg/L |  | mg/L | mg/L | mg/L | mg/L | NTU
P03-06-3 | 2010-06-14 | FIELD BLANK | <0.5 | 4.2 | <0.5 | <0.5 |  | <0.5 |  | <0.5 |  | 6 |  | 0.6 |  | <0.5 | 5.1 | <0.5 |  |  | <1
Deionized Water |  |  | <0.5 | <0.5 | <0.5 | <0.5 | <0.5 | <0.5 | <0.5 | <0.5 | <0.5 | <1.0 | <0.5 | <0.5 | <0.005 | <0.5 | 5.95 | <0.5 | <10.0 | <0.5 | <4.0 | <0.1
Times greater than DI water |  |  | 1 | 8.4 | 1 | 1 | 0 | 1 | 0 | 1 | 0 | 6 | 0 | 1.2 | 0 | 1 | 0.85 | 1 | 0 | 0 | 0.25 | 0
Comments |  |  |  | Blank concentration > PQL and correctly entered into emLine. | [7 empty] | Blank concentration > PQL and correctly entered into emLine.
Action |  |  |  | Let Value Stand | [7 empty] | Let Value Stand
Result |  |  |  | High blank value remains. | [7 empty] | High blank value remains.
SRK08-SP7B | 2010-07-25 | FIELD BLANK | <0.5 | 1 | 1.1 | <0.5 |  | 0.9 | <0.5 | <0.5 |  | <1 |  | 1.4 |  | <0.5 | 5.67 | <0.5 |  |  | <1
Deionized Water |  |  | <0.5 | <0.5 | <0.5 | <0.5 | <0.5 | <0.5 | <0.5 | <0.5 | <0.5 | <1.0 | <0.5 | <0.5 | <0.005 | <0.5 | 5.95 | <0.5 | <10.0 | <0.5 | <4.0 | <0.1
Times greater than DI water |  |  | 1 | 2 | 2.2 | 1 | 0 | 1.8 | 1 | 1 | 0 | 1 | 0 | 2.8 | 0 | 1 | 0.28 | 1 | 0 | 0 | 0.25 | 0
Comments
Action
Result
X26 | 2010-09-01 | FIELD BLANK | <0.5 | <0.5 | 1 | <0.5 |  | 0.9 | <0.5 | <0.5 |  | 4 |  | 1.3 |  | <0.5 | 5.42 | <0.5 |  |  | <1
Deionized Water |  |  | <0.5 | <0.5 | <0.5 | <0.5 | <0.5 | <0.5 | <0.5 | <0.5 | <0.5 | <1.0 | <0.5 | <0.5 | <0.005 | <0.5 | 5.95 | <0.5 | <10.0 | <0.5 | <4.0 | <0.1
Times greater than DI water |  |  | 1 | 1 | 2 | 1 | 0 | 1.8 | 1 | 1 | 0 | 4 | 0 | 2.6 | 0 | 1 | 0.53 | 1 | 0 | 0 | 0.25 | 0
Comments
Action
Result
P01-01A | 2010-09-08 | FIELD BLANK | <0.5 | 1.1 | 1.5 | <0.5 |  | 1.2 | <0.5 | <0.5 |  | 2 |  | 1.8 |  | <0.5 | 6.07 | <0.5 |  |  | <1
Deionized Water |  |  | <0.5 | <0.5 | <0.5 | <0.5 | <0.5 | <0.5 | <0.5 | <0.5 | <0.5 | <1.0 | <0.5 | <0.5 | <0.005 | <0.5 | 5.95 | <0.5 | <10.0 | <0.5 | <4.0 | <0.1
Times greater than DI water |  |  | 1 | 2.2 | 3 | 1 | 0 | 2.4 | 1 | 1 | 0 | 2 | 0 | 3.6 | 0 | 1 | 0.12 | 1 | 0 | 0 | 0.25 | 0
Comments
Action
Result
X16B | 2010-09-08 | FIELD BLANK | <0.5 | 0.8 | <0.5 | <0.5 |  | 1.1 | <0.5 | <0.5 |  | 2 |  | <0.5 |  | <0.5 | 5.72 | <0.5 |  |  | <1
Deionized Water |  |  | <0.5 | <0.5 | <0.5 | <0.5 | <0.5 | <0.5 | <0.5 | <0.5 | <0.5 | <1.0 | <0.5 | <0.5 | <0.005 | <0.5 | 5.95 | <0.5 | <10.0 | <0.5 | <4.0 | <0.1
Times greater than DI water |  |  | 1 | 1.6 | 1 | 1 | 0 | 2.2 | 1 | 1 | 0 | 2 | 0 | 1 | 0 | 1 | 0.23 | 1 | 0 | 0 | 0.25 | 0
Comments
Action
Result
X24-96D | 2010-09-09 | FIELD BLANK | <0.5 | 1.2 | 1.5 | <0.5 |  | <0.5 | <0.5 | <0.5 |  | 2 |  | 1.8 |  | <0.5 | 5.97 | <0.5 |  |  | <1
Deionized Water |  |  | <0.5 | <0.5 | <0.5 | <0.5 | <0.5 | <0.5 | <0.5 | <0.5 | <0.5 | <1.0 | <0.5 | <0.5 | <0.005 | <0.5 | 5.95 | <0.5 | <10.0 | <0.5 | <4.0 | <0.1
Times greater than DI water |  |  | 1 | 2.4 | 3 | 1 | 0 | 1 | 1 | 1 | 0 | 2 | 0 | 3.6 | 0 | 1 | 0.02 | 1 | 0 | 0 | 0.25 | 0
Comments
Action
Result
SRK08-SP7A | 2010-11-02 | FIELD BLANK | <0.5 | <0.5 | 0.9 | <0.5 |  | <0.5 | <0.5 | <0.5 |  | 2 |  | 1 |  | <0.5 | 5.65 | <0.5 |  |  | <1
Deionized Water |  |  | <0.5 | <0.5 | <0.5 | <0.5 | <0.5 | <0.5 | <0.5 | <0.5 | <0.5 | <1.0 | <0.5 | <0.5 | <0.005 | <0.5 | 5.95 | <0.5 | <10.0 | <0.5 | <4.0 | <0.1
Times greater than DI water |  |  | 1 | 1 | 1.8 | 1 | 0 | 1 | 1 | 1 | 0 | 2 | 0 | 2 | 0 | 1 | 0.3 | 1 | 0 | 0 | 0.25 | 0
Comments
Action
Result
Blank value < PQL
Blank value is a detection limit higher than that of DI water
Blank value > PQL and < retest limit
Blank value > retest limit (20X DI Water Detection Limit, or >1 pH unit difference from DI Water)

## Diss. Metals
|  |  | Ag-d | Al-d | As-d | Ba-d | B-d | Be-d | Bi-d | Ca-d | Cd-d | Co-d | Cr-d | Cu-d | Fe-d | K-d | Li-d | Mg-d | Mn-d | Mo-d | Na-d | Ni-d | Pb-d | Sb-d | Se-d | Si-d | Sn-d | Sr-d | Ti-d | Tl-d | U-d | V-d | Zn-d | Zr-d
Station | Date | Sample Type | µg/L | µg/L | µg/L | µg/L | µg/L | µg/L | µg/L | mg/L | µg/L | µg/L | µg/L | µg/L | µg/L | mg/L | mg/L | mg/L | µg/L | µg/L | mg/L | µg/L | µg/L | µg/L | µg/L | µg/L | µg/L | µg/L | µg/L | µg/L | µg/L | µg/L | µg/L | µg/L
P03-06-3 | 2010-06-14 | FIELD BLANK | <0.02 | <3 | <0.1 | 2 | <50 | <0.1 | <1 | <0.05 | <0.01 | <0.5 | <1 | <0.2 | 31 | <0.05 | <0.005 | <0.05 | 3 | <1 | <0.05 | <1 | 2.4 | <0.5 | <0.1 | <100 | <5 | <1 | <5 | <0.05 | <0.1 | <5 | <5 | <0.5
Deionized Water |  |  | <0.005 | <0.2 | <0.02 | <0.02 | <50 | <0.01 | <0.005 | <0.05 | <0.005 | <0.005 | <0.1 | <0.05 | <1 | <0.05 | <0.5 | <0.05 | <0.05 | <0.05 | <0.05 | <0.02 | <0.005 | <0.02 | <0.04 | <100 | <0.01 | <0.05 | <0.5 | <0.002 | <0.002 | <0.2 | <0.1 | <0.1
Times greater than DI water |  |  | 4 | 15 | 5 | 100 | 1 | 10 | 200 | 1 | 2 | 100 | 10 | 4 | 31 | 1 | 0.01 | 1 | 60 | 20 | 1 | 50 | 480 | 25 | 2.5 | 1 | 500 | 20 | 10 | 25 | 50 | 25 | 50 | 5
Comments |  |  |  | Blank concentration not > PQL (detection limit for field blank higher than that used for DI water). Therefore, comparison not valid in this case. | Blank concentration not > PQL (detection limit for field blank higher than that used for DI water). Therefore, comparison not valid in this case. | Blank concentration not > PQL (detection limit for field blank higher than that used for DI water). Therefore, comparison not valid in this case. |  | Blank concentration not > PQL (detection limit for field blank higher than that used for DI water). Therefore, comparison not valid in this case. | Blank concentration not > PQL (detection limit for field blank higher than that used for DI water). Therefore, comparison not valid in this case. |  |  | Blank concentration not > PQL (detection limit for field blank higher than that used for DI water). Therefore, comparison not valid in this case. | Blank concentration not > PQL (detection limit for field blank higher than that used for DI water). Therefore, comparison not valid in this case. |  | Blank concentration > PQL and correctly entered into emLine. |  |  |  | Blank concentration not > PQL (detection limit for field blank higher than that used for DI water). Therefore, comparison not valid in this case. | Blank concentration not > PQL (detection limit for field blank higher than that used for DI water). Therefore, comparison not valid in this case. |  | Blank concentration not > PQL (detection limit for field blank higher than that used for DI water). Therefore, comparison not valid in this case. | Blank concentration > PQL and correctly entered into emLine. | Blank concentration not > PQL (detection limit for field blank higher than that used for DI water). Therefore, comparison not valid in this case. |  |  | Blank concentration not > PQL (detection limit for field blank higher than that used for DI water). Therefore, comparison not valid in this case. | Blank concentration not > PQL (detection limit for field blank higher than that used for DI water). Therefore, comparison not valid in this case. | Blank concentration not > PQL (detection limit for field blank higher than that used for DI water). Therefore, comparison not valid in this case. | Blank concentration not > PQL (detection limit for field blank higher than that used for DI water). Therefore, comparison not valid in this case. | Blank concentration not > PQL (detection limit for field blank higher than that used for DI water). Therefore, comparison not valid in this case. | Blank concentration not > PQL (detection limit for field blank higher than that used for DI water). Therefore, comparison not valid in this case. | Blank concentration not > PQL (detection limit for field blank higher than that used for DI water). Therefore, comparison not valid in this case. | Blank concentration not > PQL (detection limit for field blank higher than that used for DI water). Therefore, comparison not valid in this case.
Action |  |  |  | Let Value Stand | Let Value Stand | Let Value Stand |  | Let Value Stand | Let Value Stand |  |  | Let Value Stand | Let Value Stand |  | Request Retest |  |  |  | Let Value Stand | Let Value Stand |  | Let Value Stand | Request Retest | Let Value Stand |  |  | Let Value Stand | Let Value Stand | Let Value Stand | Let Value Stand | Let Value Stand | Let Value Stand | Let Value Stand | Let Value Stand
Result | [5 empty] | High blank value remains. | [8 empty] | Retest performed, see results below. |  |  |  | High blank value remains. |  |  |  | Retest performed, see results below.
P03-06-3 Retest | 2010-06-14 | FIELD BLANK | [12 empty] | 152 | [7 empty] | 12.6
Deionized Water |  |  | <0.005 | <0.2 | <0.02 | <0.02 | <50 | <0.01 | <0.005 | <0.05 | <0.005 | <0.005 | <0.1 | <0.05 | <1 | <0.05 | <0.5 | <0.05 | <0.05 | <0.05 | <0.05 | <0.02 | <0.005 | <0.02 | <0.04 | <100 | <0.01 | <0.05 | <0.5 | <0.002 | <0.002 | <0.2 | <0.1 | <0.1
Times greater than DI water |  |  | 0 | 0 | 0 | 0 | 0 | 0 | 0 | 0 | 0 | 0 | 0 | 0 | 152 | 0 | 0 | 0 | 0 | 0 | 0 | 0 | 2520 | 0 | 0 | 0 | 0 | 0 | 0 | 0 | 0 | 0 | 0 | 0
Comments | [14 empty] | Retest for June 14 P03-06-3 blank. Blank concentration > PQL and correctly entered into emLine. | [7 empty] | Retest for June 14 P03-06-3 blank. Blank concentration > PQL and correctly entered into emLine.
Action | [14 empty] | Let Value Stand | [7 empty] | Let Value Stand
Result | [14 empty] | New blank value entered into emLine. | [7 empty] | New blank value entered into emLine.
SRK08-SP7B | 2010-07-25 | FIELD BLANK | <0.02 | 4 | <0.1 | <1 | <50 | <0.1 | <1 | 0.1 | 0.05 | <0.5 | <1 | <0.2 | 9 | <0.05 | <0.005 | 0.16 | 12 | <1 | <0.05 | <1 | 0.4 | <0.5 | <0.1 | <100 | <5 | <1 | <5 | <0.05 | <0.1 | <5 | 68 | <0.5
Deionized Water |  |  | <0.005 | <0.2 | <0.02 | <0.02 | <50 | <0.01 | <0.005 | <0.05 | <0.005 | <0.005 | <0.1 | <0.05 | <1 | <0.05 | <0.5 | <0.05 | <0.05 | <0.05 | <0.05 | <0.02 | <0.005 | <0.02 | <0.04 | <100 | <0.01 | <0.05 | <0.5 | <0.002 | <0.002 | <0.2 | <0.1 | <0.1
Times greater than DI water |  |  | 4 | 20 | 5 | 50 | 1 | 10 | 200 | 2 | 10 | 100 | 10 | 4 | 9 | 1 | 0.01 | 3.2 | 240 | 20 | 1 | 50 | 80 | 25 | 2.5 | 1 | 500 | 20 | 10 | 25 | 50 | 25 | 680 | 5
Comments |  |  |  | Blank concentration not > PQL (detection limit for field blank higher than that used for DI water). Therefore, comparison not valid in this case. | Blank concentration not > PQL (detection limit for field blank higher than that used for DI water). Therefore, comparison not valid in this case. | Blank concentration not > PQL (detection limit for field blank higher than that used for DI water). Therefore, comparison not valid in this case. |  | Blank concentration not > PQL (detection limit for field blank higher than that used for DI water). Therefore, comparison not valid in this case. | Blank concentration not > PQL (detection limit for field blank higher than that used for DI water). Therefore, comparison not valid in this case. |  | Blank concentration equal to PQL (detection limit for field blank higher than that used for DI water) and correctly entered into emLine. | Blank concentration not > PQL (detection limit for field blank higher than that used for DI water). Therefore, comparison not valid in this case. | Blank concentration not > PQL (detection limit for field blank higher than that used for DI water). Therefore, comparison not valid in this case. |  | Blank concentration not > PQL (detection limit for field blank higher than that used for DI water). Therefore, comparison not valid in this case. |  |  |  | Blank concentration > PQL and correctly entered into emLine. | Blank concentration not > PQL (detection limit for field blank higher than that used for DI water). Therefore, comparison not valid in this case. |  | Blank concentration not > PQL (detection limit for field blank higher than that used for DI water). Therefore, comparison not valid in this case. | Blank value correctly entered into emLine. However concentration not > PQL (detection limit for field blank higher than that used for DI water). Therefore, comparison not valid in this case. | Blank concentration not > PQL (detection limit for field blank higher than that used for DI water). Therefore, comparison not valid in this case. |  |  | Blank concentration not > PQL (detection limit for field blank higher than that used for DI water). Therefore, comparison not valid in this case. | Blank concentration not > PQL (detection limit for field blank higher than that used for DI water). Therefore, comparison not valid in this case. | Blank concentration not > PQL (detection limit for field blank higher than that used for DI water). Therefore, comparison not valid in this case. | Blank concentration not > PQL (detection limit for field blank higher than that used for DI water). Therefore, comparison not valid in this case. | Blank concentration not > PQL (detection limit for field blank higher than that used for DI water). Therefore, comparison not valid in this case. | Blank concentration not > PQL (detection limit for field blank higher than that used for DI water). Therefore, comparison not valid in this case. | Blank concentration > PQL and correctly entered into emLine. | Blank concentration not > PQL (detection limit for field blank higher than that used for DI water). Therefore, comparison not valid in this case.
Action |  |  |  | Let Value Stand | Let Value Stand | Let Value Stand |  | Let Value Stand | Let Value Stand |  | Let Value Stand | Let Value Stand | Let Value Stand |  | Let Value Stand |  |  |  | Request Retest | Let Value Stand |  | Let Value Stand | Let Value Stand | Let Value Stand |  |  | Let Value Stand | Let Value Stand | Let Value Stand | Let Value Stand | Let Value Stand | Let Value Stand | Request Retest | Let Value Stand
Result |  |  |  | High blank value remains. | [6 empty] | Blank value remains. |  |  |  | Blank value remains. |  |  |  | Retest performed, see results below. |  |  |  | High blank value remains.
SRK08-SP7B Retest | 2010-07-25 | FIELD BLANK | [16 empty] | <1 | [13 empty] | <5
Deionized Water |  |  | <0.005 | <0.2 | <0.02 | <0.02 | <50 | <0.01 | <0.005 | <0.05 | <0.005 | <0.005 | <0.1 | <0.05 | <1 | <0.05 | <0.5 | <0.05 | <0.05 | <0.05 | <0.05 | <0.02 | <0.005 | <0.02 | <0.04 | <100 | <0.01 | <0.05 | <0.5 | <0.002 | <0.002 | <0.2 | <0.1 | <0.1
Times greater than DI water |  |  | 0 | 0 | 0 | 0 | 0 | 0 | 0 | 0 | 0 | 0 | 0 | 0 | 0 | 0 | 0 | 0 | 20 | 0 | 0 | 0 | 0 | 0 | 0 | 0 | 0 | 0 | 0 | 0 | 0 | 0 | 50 | 0
Comments | [18 empty] | Retest for July 25 SRK08-SP7B blank. Blank value correctly entered into emLine. However concentration not > PQL (detection limit for field blank higher than that used for DI water). Therefore, comparison not valid in this case. | [13 empty] | Retest for July 25 SRK08-SP7B blank. Blank value correctly entered into emLine. However concentration not > PQL (detection limit for field blank higher than that used for DI water). Therefore, comparison not valid in this case.
Action | [18 empty] | Let Value Stand | [13 empty] | Let Value Stand
Result | [18 empty] | New blank value entered into emLine. | [13 empty] | New blank value entered into emLine.
X26 | 2010-09-01 | FIELD BLANK | <0.02 | <3 | <0.1 | <1 | <50 | <0.1 | <1 | 0.14 | <0.01 | <0.5 | <1 | 0.5 | 22 | <0.05 | <0.005 | 0.12 | 6 | <1 | <0.05 | <1 | 0.3 | <0.5 | <0.1 | <100 | <5 | <1 | <5 | <0.05 | <0.1 | <5 | 27 | <0.5
Deionized Water |  |  | <0.005 | <0.2 | <0.02 | <0.02 | <50 | <0.01 | <0.005 | <0.05 | <0.005 | <0.005 | <0.1 | <0.05 | <1 | <0.05 | <0.5 | <0.05 | <0.05 | <0.05 | <0.05 | <0.02 | <0.005 | <0.02 | <0.04 | <100 | <0.01 | <0.05 | <0.5 | <0.002 | <0.002 | <0.2 | <0.1 | <0.1
Times greater than DI water |  |  | 4 | 15 | 5 | 50 | 1 | 10 | 200 | 2.8 | 2 | 100 | 10 | 10 | 22 | 1 | 0.01 | 2.4 | 120 | 20 | 1 | 50 | 60 | 25 | 2.5 | 1 | 500 | 20 | 10 | 25 | 50 | 25 | 270 | 5
Comments |  |  |  | Blank concentration not > PQL (detection limit for field blank higher than that used for DI water). Therefore, comparison not valid in this case. | Blank concentration not > PQL (detection limit for field blank higher than that used for DI water). Therefore, comparison not valid in this case. | Blank concentration not > PQL (detection limit for field blank higher than that used for DI water). Therefore, comparison not valid in this case. |  | Blank concentration not > PQL (detection limit for field blank higher than that used for DI water). Therefore, comparison not valid in this case. | Blank concentration not > PQL (detection limit for field blank higher than that used for DI water). Therefore, comparison not valid in this case. |  |  | Blank concentration not > PQL (detection limit for field blank higher than that used for DI water). Therefore, comparison not valid in this case. | Blank concentration not > PQL (detection limit for field blank higher than that used for DI water). Therefore, comparison not valid in this case. | Blank value correctly entered into emLine. However, blank concentration not > PQL (detection limit for field blank higher than that used for DI water). Therefore, comparison not valid in this case. | Blank value correctly entered into emLine. However, blank concentration not > PQL (detection limit for field blank higher than that used for DI water). Therefore, comparison not valid in this case. |  |  |  | Blank concentration > PQL and correctly entered into emLine. | Blank concentration not > PQL (detection limit for field blank higher than that used for DI water). Therefore, comparison not valid in this case. |  | Blank concentration not > PQL (detection limit for field blank higher than that used for DI water). Therefore, comparison not valid in this case. | Blank value correctly entered into emLine. However, blank concentration not > PQL (detection limit for field blank higher than that used for DI water). Therefore, comparison not valid in this case. | Blank concentration not > PQL (detection limit for field blank higher than that used for DI water). Therefore, comparison not valid in this case. |  |  | Blank concentration not > PQL (detection limit for field blank higher than that used for DI water). Therefore, comparison not valid in this case. | Blank concentration not > PQL (detection limit for field blank higher than that used for DI water). Therefore, comparison not valid in this case. | Blank concentration not > PQL (detection limit for field blank higher than that used for DI water). Therefore, comparison not valid in this case. | Blank concentration not > PQL (detection limit for field blank higher than that used for DI water). Therefore, comparison not valid in this case. | Blank concentration not > PQL (detection limit for field blank higher than that used for DI water). Therefore, comparison not valid in this case. | Blank concentration not > PQL (detection limit for field blank higher than that used for DI water). Therefore, comparison not valid in this case. | Blank concentration > PQL and correctly entered into emLine. | Blank concentration not > PQL (detection limit for field blank higher than that used for DI water). Therefore, comparison not valid in this case.
Action |  |  |  | Let Value Stand | Let Value Stand | Let Value Stand |  | Let Value Stand | Let Value Stand |  |  | Let Value Stand | Let Value Stand | Let Value Stand | Let Value Stand |  |  |  | Request Retest | Let Value Stand |  | Let Value Stand | Let Value Stand | Let Value Stand |  |  | Let Value Stand | Let Value Stand | Let Value Stand | Let Value Stand | Let Value Stand | Let Value Stand | Request Retest | Let Value Stand
Result | [13 empty] | Blank value remains. | Blank value remains. |  |  |  | Retest performed, see results below. |  |  |  | Blank value remains. | [9 empty] | Retest performed, see results below.
|  |  |  | Blank value < PQL | [17 empty] | Blank value < PQL
|  |  |  | Blank value is a detection limit higher than that of DI water | [17 empty] | Blank value is a detection limit higher than that of DI water
|  |  |  | Blank value > PQL and < retest limit | [17 empty] | Blank value > PQL and < retest limit
|  |  |  | Blank value > retest limit (20X DI Water Detection Limit) | [17 empty] | Blank value > retest limit (20X DI Water Detection Limit)
X26 Retest | 2010-09-01 | FIELD BLANK | [16 empty] | 4 | [13 empty] | 17
Deionized Water |  |  | <0.005 | <0.2 | <0.02 | <0.02 | <50 | <0.01 | <0.005 | <0.05 | <0.005 | <0.005 | <0.1 | <0.05 | <1 | <0.05 | <0.5 | <0.05 | <0.05 | <0.05 | <0.05 | <0.02 | <0.005 | <0.02 | <0.04 | <100 | <0.01 | <0.05 | <0.5 | <0.002 | <0.002 | <0.2 | <0.1 | <0.1
Times greater than DI water |  |  | 0 | 0 | 0 | 0 | 0 | 0 | 0 | 0 | 0 | 0 | 0 | 0 | 0 | 0 | 0 | 0 | 80 | 0 | 0 | 0 | 0 | 0 | 0 | 0 | 0 | 0 | 0 | 0 | 0 | 0 | 170 | 0
Comments | [18 empty] | Retest for September 1 X26 field blank. Blank value correctly entered into emLine. However concentration not > PQL (detection limit for field blank higher than that used for DI water). Therefore, comparison not valid in this case. | [13 empty] | Retest for September 1 X26 field blank. Blank value correctly entered into emLine. However concentration not > PQL (detection limit for field blank higher than that used for DI water). Therefore, comparison not valid in this case.
Action | [18 empty] | Let Value Stand | [13 empty] | Let Value Stand
Result | [18 empty] | New blank value entered into emLine. | [13 empty] | New blank value entered into emLine.
P01-01A | 2010-09-08 | FIELD BLANK | <0.005 | 2 | <0.02 | 0.81 | <50 | <0.01 | <0.005 | 0.35 | <0.005 | 0.016 | <0.1 | 0.16 | 4 | 0.17 | <0.0005 | 0.07 | 2.43 | <0.05 | 0.08 | 0.07 | 0.515 | <0.02 | <0.04 | <100 | <0.01 | 0.92 | <0.5 | <0.002 | 0.035 | <0.2 | 2.4 | <0.1
Deionized Water |  |  | <0.005 | <0.2 | <0.02 | <0.02 | <50 | <0.01 | <0.005 | <0.05 | <0.005 | <0.005 | <0.1 | <0.05 | <1 | <0.05 | <0.5 | <0.05 | <0.05 | <0.05 | <0.05 | <0.02 | <0.005 | <0.02 | <0.04 | <100 | <0.01 | <0.05 | <0.5 | <0.002 | <0.002 | <0.2 | <0.1 | <0.1
Times greater than DI water |  |  | 1 | 10 | 1 | 40.5 | 1 | 1 | 1 | 7 | 1 | 3.2 | 1 | 3.2 | 4 | 3.4 | 0.001 | 1.4 | 48.6 | 1 | 1.6 | 3.5 | 103 | 1 | 1 | 1 | 1 | 18.4 | 1 | 1 | 17.5 | 1 | 24 | 1
Comments |  |  |  | Blank concentration > PQL and correctly entered into emLine. |  | Blank concentration > PQL and correctly entered into emLine. |  |  |  | Blank concentration > PQL and correctly entered into emLine. | [8 empty] | Blank concentration > PQL and correctly entered into emLine. |  |  |  | Blank concentration > PQL and correctly entered into emLine. |  |  |  |  | Blank concentration > PQL and correctly entered into emLine. |  |  | Blank concentration > PQL and correctly entered into emLine. |  | Blank concentration > PQL and correctly entered into emLine.
Action |  |  |  | Let Value Stand |  | Request Retest |  |  |  | Let Value Stand | [8 empty] | Request Retest |  |  |  | Request Retest |  |  |  |  | Let Value Stand |  |  | Let Value Stand |  | Request Retest
Result |  |  |  | High blank value remains. |  | Retest performed, see results below. |  |  |  | High blank value remains. | [8 empty] | Retest performed, see results below. |  |  |  | Retest performed, see results below. |  |  |  |  | High blank value remains. |  |  | High blank value remains. |  | Retest performed, see results below.
P01-01A Retest | 2010-09-08 | FIELD BLANK |  |  |  | 0.81 | [12 empty] | 2.25 |  |  |  | 0.572 | [9 empty] | 2.4
Deionized Water |  |  | <0.005 | <0.2 | <0.02 | <0.02 | <50 | <0.01 | <0.005 | <0.05 | <0.005 | <0.005 | <0.1 | <0.05 | <1 | <0.05 | <0.5 | <0.05 | <0.05 | <0.05 | <0.05 | <0.02 | <0.005 | <0.02 | <0.04 | <100 | <0.01 | <0.05 | <0.5 | <0.002 | <0.002 | <0.2 | <0.1 | <0.1
Times greater than DI water |  |  | 0 | 0 | 0 | 40.5 | 0 | 0 | 0 | 0 | 0 | 0 | 0 | 0 | 0 | 0 | 0 | 0 | 45 | 0 | 0 | 0 | 114.4 | 0 | 0 | 0 | 0 | 0 | 0 | 0 | 0 | 0 | 24 | 0
Comments | [5 empty] | Retest for September 8 P01-01A blank. Blank concentration > PQL and correctly entered into emLine. | [12 empty] | Retest for September 8 P01-01A blank. Blank concentration > PQL and correctly entered into emLine. |  |  |  | Retest for September 8 P01-01A blank. Blank concentration > PQL and correctly entered into emLine. | [9 empty] | Retest for September 8 P01-01A blank. Blank concentration > PQL and correctly entered into emLine.
Action | [5 empty] | Let Value Stand | [12 empty] | Let Value Stand |  |  |  | Let Value Stand | [9 empty] | Let Value Stand
Result | [5 empty] | New blank value entered into emLine. | [12 empty] | New blank value entered into emLine. |  |  |  | New blank value entered into emLine. | [9 empty] | New blank value entered into emLine.
X16B | 2010-09-08 | FIELD BLANK | <0.005 | 1.4 | <0.02 | 0.33 | <50 | <0.01 | <0.005 | 0.32 | <0.005 | 0.006 | <0.1 | 0.14 | 2 | 0.09 | <0.0005 | 0.06 | 1.76 | <0.05 | 0.09 | 0.04 | 0.328 | <0.02 | <0.04 | <100 | <0.01 | 0.82 | <0.5 | <0.002 | 0.019 | <0.2 | 5.4 | <0.1
Deionized Water |  |  | <0.005 | <0.2 | <0.02 | <0.02 | <50 | <0.01 | <0.005 | <0.05 | <0.005 | <0.005 | <0.1 | <0.05 | <1 | <0.05 | <0.5 | <0.05 | <0.05 | <0.05 | <0.05 | <0.02 | <0.005 | <0.02 | <0.04 | <100 | <0.01 | <0.05 | <0.5 | <0.002 | <0.002 | <0.2 | <0.1 | <0.1
Times greater than DI water |  |  | 1 | 7 | 1 | 16.5 | 1 | 1 | 1 | 6.4 | 1 | 1.2 | 1 | 2.8 | 2 | 1.8 | 0.001 | 1.2 | 35.2 | 1 | 1.8 | 2 | 65.6 | 1 | 1 | 1 | 1 | 16.4 | 1 | 1 | 9.5 | 1 | 54 | 1
Comments |  |  |  | Blank concentration > PQL and correctly entered into emLine. |  | Blank concentration > PQL and correctly entered into emLine. |  |  |  | Blank concentration > PQL and correctly entered into emLine. | [8 empty] | Blank concentration > PQL and correctly entered into emLine. |  |  |  | Blank concentration > PQL and correctly entered into emLine. |  |  |  |  | Blank concentration > PQL and correctly entered into emLine. |  |  | Blank concentration > PQL and correctly entered into emLine. |  | Blank concentration > PQL and correctly entered into emLine.
Action |  |  |  | Let Value Stand |  | Let Value Stand |  |  |  | Let Value Stand | [8 empty] | Request Retest |  |  |  | Request Retest |  |  |  |  | Let Value Stand |  |  | Let Value Stand |  | Request Retest
Result |  |  |  | High blank value remains. |  | High blank value remains. |  |  |  | High blank value remains. | [8 empty] | Retest performed, see results below. |  |  |  | Retest performed, see results below. |  |  |  |  | High blank value remains. |  |  | High blank value remains. |  | Retest performed, see results below.
X16B Retest | 2010-09-08 | FIELD BLANK | [16 empty] | 1.61 |  |  |  | 0.334 | [9 empty] | 5.4
Deionized Water |  |  | <0.005 | <0.2 | <0.02 | <0.02 | <50 | <0.01 | <0.005 | <0.05 | <0.005 | <0.005 | <0.1 | <0.05 | <1 | <0.05 | <0.5 | <0.05 | <0.05 | <0.05 | <0.05 | <0.02 | <0.005 | <0.02 | <0.04 | <100 | <0.01 | <0.05 | <0.5 | <0.002 | <0.002 | <0.2 | <0.1 | <0.1
Times greater than DI water |  |  | 0 | 0 | 0 | 0 | 0 | 0 | 0 | 0 | 0 | 0 | 0 | 0 | 0 | 0 | 0 | 0 | 32.2 | 0 | 0 | 0 | 66.8 | 0 | 0 | 0 | 0 | 0 | 0 | 0 | 0 | 0 | 54 | 0
Comments | [18 empty] | Retest for September 8 X16B blank. Blank concentration > PQL and correctly entered into emLine. |  |  |  | Retest for September 8 X16B blank. Blank concentration > PQL and correctly entered into emLine. | [9 empty] | Retest for September 8 X16B blank. Blank concentration > PQL and correctly entered into emLine.
Action | [18 empty] | Let Value Stand |  |  |  | Let Value Stand | [9 empty] | Let Value Stand
Result | [18 empty] | New blank value entered into emLine. |  |  |  | New blank value entered into emLine. | [9 empty] | New blank value entered into emLine.
X24-96D | 2010-09-09 | FIELD BLANK | <0.02 | <3 | <0.1 | <1 | <50 | <0.1 | <1 | 0.14 | <0.01 | <0.5 | <1 | <0.2 | <5 | 0.22 | <0.005 | <0.05 | <1 | <1 | 1.26 | <1 | <0.2 | <0.5 | <0.1 | <100 | <5 | <1 | <5 | <0.05 | <0.1 | <5 | <5 | <0.5
Deionized Water |  |  | <0.005 | <0.2 | <0.02 | <0.02 | <50 | <0.01 | <0.005 | <0.05 | <0.005 | <0.005 | <0.1 | <0.05 | <1 | <0.05 | <0.5 | <0.05 | <0.05 | <0.05 | <0.05 | <0.02 | <0.005 | <0.02 | <0.04 | <100 | <0.01 | <0.05 | <0.5 | <0.002 | <0.002 | <0.2 | <0.1 | <0.1
Times greater than DI water |  |  | 4 | 15 | 5 | 50 | 1 | 10 | 200 | 2.8 | 2 | 100 | 10 | 4 | 5 | 4.4 | 0.01 | 1 | 20 | 20 | 25.2 | 50 | 40 | 25 | 2.5 | 1 | 500 | 20 | 10 | 25 | 50 | 25 | 50 | 5
Comments |  |  |  | Blank concentration not > PQL (detection limit for field blank higher than that used for DI water). Therefore, comparison not valid in this case. | Blank concentration not > PQL (detection limit for field blank higher than that used for DI water). Therefore, comparison not valid in this case. | Blank concentration not > PQL (detection limit for field blank higher than that used for DI water). Therefore, comparison not valid in this case. |  | Blank concentration not > PQL (detection limit for field blank higher than that used for DI water). Therefore, comparison not valid in this case. | Blank concentration not > PQL (detection limit for field blank higher than that used for DI water). Therefore, comparison not valid in this case. |  |  | Blank concentration not > PQL (detection limit for field blank higher than that used for DI water). Therefore, comparison not valid in this case. | Blank concentration not > PQL (detection limit for field blank higher than that used for DI water). Therefore, comparison not valid in this case. |  | Blank concentration not > PQL (detection limit for field blank higher than that used for DI water). Therefore, comparison not valid in this case. |  |  |  | Blank concentration not > PQL (detection limit for field blank higher than that used for DI water). Therefore, comparison not valid in this case. | Blank concentration not > PQL (detection limit for field blank higher than that used for DI water). Therefore, comparison not valid in this case. | Blank concentration > PQL and correctly entered into emLine. | Blank concentration not > PQL (detection limit for field blank higher than that used for DI water). Therefore, comparison not valid in this case. | Blank concentration not > PQL (detection limit for field blank higher than that used for DI water). Therefore, comparison not valid in this case. | Blank concentration not > PQL (detection limit for field blank higher than that used for DI water). Therefore, comparison not valid in this case. |  |  | Blank concentration not > PQL (detection limit for field blank higher than that used for DI water). Therefore, comparison not valid in this case. | Blank concentration not > PQL (detection limit for field blank higher than that used for DI water). Therefore, comparison not valid in this case. | Blank concentration not > PQL (detection limit for field blank higher than that used for DI water). Therefore, comparison not valid in this case. | Blank concentration not > PQL (detection limit for field blank higher than that used for DI water). Therefore, comparison not valid in this case. | Blank concentration not > PQL (detection limit for field blank higher than that used for DI water). Therefore, comparison not valid in this case. | Blank concentration not > PQL (detection limit for field blank higher than that used for DI water). Therefore, comparison not valid in this case. | Blank concentration not > PQL (detection limit for field blank higher than that used for DI water). Therefore, comparison not valid in this case. | Blank concentration not > PQL (detection limit for field blank higher than that used for DI water). Therefore, comparison not valid in this case.
Action |  |  |  | Let Value Stand | Let Value Stand | Let Value Stand |  | Let Value Stand | Let Value Stand |  |  | Let Value Stand | Let Value Stand |  | Let Value Stand |  |  |  | Let Value Stand | Let Value Stand | Request Retest | Let Value Stand | Let Value Stand | Let Value Stand |  |  | Let Value Stand | Let Value Stand | Let Value Stand | Let Value Stand | Let Value Stand | Let Value Stand | Let Value Stand | Let Value Stand
Result | [20 empty] | Retest performed, see results below.
X24-96D Retest | 2010-09-09 | FIELD BLANK | [18 empty] | 1.31
Deionized Water |  |  | <0.005 | <0.2 | <0.02 | <0.02 | <50 | <0.01 | <0.005 | <0.05 | <0.005 | <0.005 | <0.1 | <0.05 | <1 | <0.05 | <0.5 | <0.05 | <0.05 | <0.05 | <0.05 | <0.02 | <0.005 | <0.02 | <0.04 | <100 | <0.01 | <0.05 | <0.5 | <0.002 | <0.002 | <0.2 | <0.1 | <0.1
Times greater than DI water |  |  | 0 | 0 | 0 | 0 | 0 | 0 | 0 | 0 | 0 | 0 | 0 | 0 | 0 | 0 | 0 | 0 | 0 | 0 | 26.2 | 0 | 0 | 0 | 0 | 0 | 0 | 0 | 0 | 0 | 0 | 0 | 0 | 0
Comments | [20 empty] | Retest for September X24-96D blank. Blank concentration > PQL and correctly entered into emLine.
Action | [20 empty] | Let Value Stand
Result | [20 empty] | New blank value entered into emLine.
|  |  |  | Blank value < PQL | [17 empty] | Blank value < PQL
|  |  |  | Blank value is a detection limit higher than that of DI water | [17 empty] | Blank value is a detection limit higher than that of DI water
|  |  |  | Blank value > PQL and < retest limit | [17 empty] | Blank value > PQL and < retest limit
|  |  |  | Blank value > retest limit (20X DI Water Detection Limit) | [17 empty] | Blank value > retest limit (20X DI Water Detection Limit)
SRK08-SP7A | 2010-11-02 | FIELD BLANK | <0.02 | <3 | <0.1 | <1 | <50 | <0.1 | <1 | 0.07 | <0.01 | <0.5 | <1 | <0.2 | 18 | <0.05 | <0.005 | <0.05 | 3 | <1 | <0.05 | <1 | <0.2 | <0.5 | <0.1 | <100 | <5 | <1 | <5 | <0.05 | <0.1 | <5 | 9 | <0.5
Deionized Water |  |  | <0.005 | <0.2 | <0.02 | <0.02 | <50 | <0.01 | <0.005 | <0.05 | <0.005 | <0.005 | <0.1 | <0.05 | <1 | <0.05 | <0.5 | <0.05 | <0.05 | <0.05 | <0.05 | <0.02 | <0.005 | <0.02 | <0.04 | <100 | <0.01 | <0.05 | <0.5 | <0.002 | <0.002 | <0.2 | <0.1 | <0.1
Times greater than DI water |  |  | 4 | 15 | 5 | 50 | 1 | 10 | 200 | 1.4 | 2 | 100 | 10 | 4 | 18 | 1 | 0.01 | 1 | 60 | 20 | 1 | 50 | 40 | 25 | 2.5 | 1 | 500 | 20 | 10 | 25 | 50 | 25 | 90 | 5
Comments |  |  |  | Blank concentration not > PQL (detection limit for field blank higher than that used for DI water). Therefore, comparison not valid in this case. | Blank concentration not > PQL (detection limit for field blank higher than that used for DI water). Therefore, comparison not valid in this case. | Blank concentration not > PQL (detection limit for field blank higher than that used for DI water). Therefore, comparison not valid in this case. |  | Blank concentration not > PQL (detection limit for field blank higher than that used for DI water). Therefore, comparison not valid in this case. | Blank concentration not > PQL (detection limit for field blank higher than that used for DI water). Therefore, comparison not valid in this case. |  |  | Blank concentration not > PQL (detection limit for field blank higher than that used for DI water). Therefore, comparison not valid in this case. | Blank concentration not > PQL (detection limit for field blank higher than that used for DI water). Therefore, comparison not valid in this case. |  | Blank value correctly entered into emLine. However concentration not > PQL (detection limit for field blank higher than that used for DI water). Therefore, comparison not valid in this case. |  |  |  | Blank value correctly entered into emLine. However concentration not > PQL (detection limit for field blank higher than that used for DI water). Therefore, comparison not valid in this case. | Blank concentration not > PQL (detection limit for field blank higher than that used for DI water). Therefore, comparison not valid in this case. |  | Blank concentration not > PQL (detection limit for field blank higher than that used for DI water). Therefore, comparison not valid in this case. | Blank concentration not > PQL (detection limit for field blank higher than that used for DI water). Therefore, comparison not valid in this case. | Blank concentration not > PQL (detection limit for field blank higher than that used for DI water). Therefore, comparison not valid in this case. |  |  | Blank concentration not > PQL (detection limit for field blank higher than that used for DI water). Therefore, comparison not valid in this case. | Blank concentration not > PQL (detection limit for field blank higher than that used for DI water). Therefore, comparison not valid in this case. | Blank concentration not > PQL (detection limit for field blank higher than that used for DI water). Therefore, comparison not valid in this case. | Blank concentration not > PQL (detection limit for field blank higher than that used for DI water). Therefore, comparison not valid in this case. | Blank concentration not > PQL (detection limit for field blank higher than that used for DI water). Therefore, comparison not valid in this case. | Blank concentration not > PQL (detection limit for field blank higher than that used for DI water). Therefore, comparison not valid in this case. | Blank value correctly entered into emLine. However concentration not > PQL (detection limit for field blank higher than that used for DI water). Therefore, comparison not valid in this case. | Blank concentration not > PQL (detection limit for field blank higher than that used for DI water). Therefore, comparison not valid in this case.
Action |  |  |  | Let Value Stand | Let Value Stand | Let Value Stand |  | Let Value Stand | Let Value Stand |  |  | Let Value Stand | Let Value Stand |  | Let Value Stand |  |  |  | Let Value Stand | Let Value Stand |  | Let Value Stand | Let Value Stand | Let Value Stand |  |  | Let Value Stand | Let Value Stand | Let Value Stand | Let Value Stand | Let Value Stand | Let Value Stand | Let Value Stand | Let Value Stand
Result | [14 empty] | High blank value remains. |  |  |  | High blank value remains. | [13 empty] | High blank value remains.
|  |  |  | Blank value < PQL | [17 empty] | Blank value < PQL
|  |  |  | Blank value is a detection limit higher than that of DI water | [17 empty] | Blank value is a detection limit higher than that of DI water
|  |  |  | Blank value > PQL and < retest limit | [17 empty] | Blank value > PQL and < retest limit
|  |  |  | Blank value > retest limit (20X DI Water Detection Limit) | [17 empty] | Blank value > retest limit (20X DI Water Detection Limit)

## Refs
Change Value
Let Value Stand
Remove Value
Change Value
Let Value Stand
Remove Value
Request Retest