## General
|  |  | Acid(pH4.5) | Acid(pH8.3) | ALK | ALKPP | CaCO3 | CaCO3-d | Chloride | CN(wad) | CNTHIO | CO3 | Colour | COND | DOC | HCO3 | NH3 | OH | pH | SO4-d | TDS | TOC | TSS | TURB
Station | Date | Sample Type | mg/L | mg/L | mg/L | mg/L | mg/L | mg/L | mg/L | mg/L | mg/L | mg/L | TCU | µmho/cm | mg/L | mg/L | mg/L | mg/L |  | mg/L | mg/L | mg/L | mg/L | NTU
V25 BSP | 2010-06-22 | M |  |  | 74 | <0.5 | 183 | 182 | <0.5 |  | <0.0005 | <0.5 | <5 | 425 |  | 90 | <0.05 | <0.5 | 8 | 150 | 290 |  | 20 | 6.9
V25 BSP | 2010-06-22 | SPLIT |  |  | 74 | <0.5 | 193 | 183 | <0.5 |  |  | <0.5 | <5 | 426 |  | 91 | <0.05 | <0.5 | 8 | 130 | 280 |  | 52 | 10.7
RPD (%) |  |  | N/A | N/A | 0 | N/A | 5.3191 | 0.54795 | N/A | N/A | N/A | N/A | N/A | 0.23502 | N/A | 1.105 | N/A | N/A | 0 | 14.2857 | 3.5088 | N/A | 88.8889 | 43.1818
Comments | [22 empty] | Both values > PQL and correctly entered into emLine.
Action | [22 empty] | Let Value Stand
Result | [22 empty] | Discrepancy between values remains. Retest not carried out because insufficient sample remaining to reanalyze.
V1 | 2010-07-14 | M |  |  | 26 | <0.5 | 23.8 | 27.2 | <0.5 |  |  | <0.5 |  | 65 | 1.1 | 31 | <0.05 | <0.5 | 7.56 | 6.8 | 38 | 1.8 | <1.0
V1 | 2010-07-14 | SPLIT |  |  | 25 | <0.5 | 24.1 | 25.4 | <0.5 |  |  | <0.5 |  | 65 | 1.8 | 30 | <0.05 | <0.5 | 7.52 | 8.3 | 44 | 1.8 | 2
RPD (%) |  |  | N/A | N/A | 3.9216 | N/A | 1.2526 | 6.8441 | N/A | N/A | N/A | N/A | N/A | 0 | 48.2759 | 3.2787 | N/A | N/A | 0.04 | 19.8675 | 14.6341 | 0 | N/A | N/A
Comments
Action
Result
V5 | 2010-08-04 | M |  |  | 180 | 3 | 240 | 264 | 1 |  |  | 3.6 |  | 477 | 3.1 | 210 | <0.05 | <0.5 | 8.37 | 75 | 330 | 3.7 | 4
V5 | 2010-08-04 | SPLIT |  |  | 180 | 3.4 | 245 | 260 | 0.9 |  |  | 4.1 |  | 478 | 3.4 | 210 | <0.05 | <0.5 | 8.38 | 74 | 310 | 3.1 | 5
RPD (%) |  |  | N/A | N/A | 0 | 12.5 | 2.0619 | 1.5267 | 10.5263 | N/A | N/A | 12.987 | N/A | 0.20942 | 9.2308 | 0 | N/A | N/A | 0.01 | 1.3423 | 6.25 | 17.6471 | 22.2222 | N/A
Comments
Action
Result
V25 BSP | 2010-08-05 | M |  |  | 56 | <0.5 | 773 | 844 | <0.5 |  | <0.0005 | <0.5 | <5 | 1340 |  | 68 | <0.05 | <0.5 | 7.68 | 700 | 1100 |  | <1 | 0.3
V25 BSP | 2010-08-05 | SPLIT |  |  | 57 | <0.5 | 767 | 834 | <0.5 |  | <0.0005 | <0.5 | <5 | 1370 |  | 70 | <0.05 | <0.5 | 7.61 | 690 | 1200 |  | <1 | 0.2
RPD (%) |  |  | N/A | N/A | 1.7699 | N/A | 0.77922 | 1.1919 | N/A | N/A | N/A | N/A | N/A | 2.214 | N/A | 2.8986 | N/A | N/A | 0.07 | 1.4388 | 8.6957 | N/A | N/A | 40
Comments
Action
Result
V5 | 2010-09-07 | M |  |  | 180 | 2.6 | 233 | 235 | 1.5 |  |  | 3.1 |  | 479 | 5.6 | 220 | 0.2 | <0.5 | 8.39 | 82 | 330 | 5.7 | 6 | 2.5
V5 | 2010-09-07 | SPLIT |  |  | 180 | 2.2 | 239 | 238 | 1.6 |  |  | 2.6 |  | 477 | 6.6 | 220 | 0.31 | <0.5 | 8.35 | 83 | 330 | 6.3 | 6 | 1.8
RPD (%) |  |  | N/A | N/A | 0 | 16.6667 | 2.5424 | 1.2685 | 6.4516 | N/A | N/A | 17.5439 | N/A | 0.41841 | 16.3934 | 0 | 43.1373 | N/A | 0.04 | 1.2121 | 0 | 10 | 0 | 32.5581
Comments
Action
Result
V1 | 2010-10-05 | M |  |  | 34 | <0.5 | 38.5 | 39.9 | <0.5 |  |  | <0.5 |  | 88 | 1.1 | 41 | 0.36 | <0.5 | 7.58 | 9.6 | 82 | 1.7 | <1 | 0.2
V1 | 2010-10-05 | SPLIT |  |  | 32 | <0.5 | 38.8 | 39.5 | <0.5 |  |  | <0.5 |  | 87 | 1.9 | 39 | <0.05 | <0.5 | 7.48 | 11 | 86 | 2.1 | <1 | 0.2
RPD (%) |  |  | N/A | N/A | 6.0606 | N/A | 0.7762 | 1.0076 | N/A | N/A | N/A | N/A | N/A | 1.1429 | 53.3333 | 5 | N/A | N/A | 0.1 | 13.5922 | 4.7619 | 21.0526 | N/A | 0
Comments | [14 empty] | Both values correctly entered into emLine; however, neither value > PQL. Therefore, RPD analysis not valid in this case.
Action | [14 empty] | Let Value Stand
Result | [14 empty] | Discrepancy between values remains.
V15 | 2010-10-07 | M | <0.5 | 52.2 | 560 | <0.5 |  | 2950 | 1.1 |  |  | <0.5 |  | 3740 |  | 680 |  | <0.5 | 7.77 | 2500 |  |  | <1
V15 | 2010-10-07 | SPLIT | <0.5 | 58 | 560 | <0.5 |  | 2890 | 2 |  |  | <0.5 |  | 3760 |  | 680 |  | <0.5 | 7.77 | 1900 |  |  | <1
RPD (%) |  |  | N/A | 10.5263 | 0 | N/A | N/A | 2.0548 | 58.0645 | N/A | N/A | N/A | N/A | 0.53333 | N/A | 0 | N/A | N/A | 0 | 27.2727 | N/A | N/A | N/A | N/A
Comments | [8 empty] | Both values correctly entered into emLine; however, neither value > PQL. Therefore, RPD analysis not valid in this case.
Action | [8 empty] | Let Value Stand
Result | [8 empty] | Discrepancy between values remains.
RPD > 50%
V15 | 2010-11-18 | M | <0.5 | 51.1 | 540 | <0.5 |  | 3060 | 2.2 |  |  | <0.5 |  | 3880 |  | 660 |  | <0.5 | 7.75 | 2900 |  |  | <1
V15 | 2010-11-18 | SPLIT | <0.5 | 51.5 | 540 | <0.5 |  | 2960 | <0.5 |  |  | <0.5 |  | 3880 |  | 660 |  | <0.5 | 7.79 | 2500 |  |  | <1
RPD (%) |  |  | N/A | 0.77973 | 0 | N/A | N/A | 3.3223 | N/A | N/A | N/A | N/A | N/A | 0 | N/A | 0 | N/A | N/A | 0.04 | 14.8148 | N/A | N/A | N/A | N/A
Comments
Action
Result
V15 | 2010-12-16 | M | <0.5 | 61.4 | 560 | <0.5 |  | 3110 | 3 |  |  | <0.5 |  | 4290 |  | 680 |  | <0.5 | 7.72 | 2700 |  |  | <1
V15 | 2010-12-16 | SPLIT | <0.5 | 53.2 | 560 | <0.5 |  | 3210 | 1.5 |  |  | <0.5 |  | 4200 |  | 690 |  | <0.5 | 7.94 | 2700 |  |  | <1
RPD (%) |  |  | N/A | 14.3106 | 0 | N/A | N/A | 3.1646 | 66.6667 | N/A | N/A | N/A | N/A | 2.1201 | N/A | 1.4599 | N/A | N/A | 0.22 | 0 | N/A | N/A | N/A | N/A
Comments | [8 empty] | Both values correctly entered into emLine; however, split value not > PQL. Therefore, RPD analysis not valid in this case.
Action | [8 empty] | Let Value Stand
Result | [8 empty] | Discrepancy between values remains.
V23 | 2010-12-16 | M |  |  | 220 | <0.5 | 773 | 705 | 1.4 |  |  | <0.5 |  | 1300 |  | 270 | 0.026 | <0.5 | 8.06 | 530 | 970 |  | <4
V23 | 2010-12-16 | SPLIT |  |  | 190 | <0.5 | 678 | 647 | 0.8 |  |  | <0.5 |  | 1140 |  | 230 | 0.014 | <0.5 | 8.01 | 420 | 850 |  | <4
RPD (%) |  |  | N/A | N/A | 14.6341 | N/A | 13.0944 | 8.5799 | 54.5455 | N/A | N/A | N/A | N/A | 13.1148 | N/A | 16 | 60 | N/A | 0.05 | 23.1579 | 13.1868 | N/A | N/A | N/A
Comments | [8 empty] | Both values correctly entered into emLine; however, neither value > PQL. Therefore, RPD analysis not valid in this case. | [7 empty] | Both values correctly entered into emLine; however, split value not > PQL. Therefore, RPD analysis not valid in this case.
Action | [8 empty] | Let Value Stand | [7 empty] | Let Value Stand
Result | [8 empty] | Discrepancy between values remains. | [7 empty] | Discrepancy between values remains.
RPD > 50%

## Diss. Metals
|  |  | Ag-d | Al-d | As-d | Ba-d | B-d | Be-d | Bi-d | Ca-d | Cd-d | Co-d | Cr-d | Cu-d | Fe-d | Hg-d | K-d | Li-d | Mg-d | Mn-d | Mo-d | Na-d | Ni-d | Pb-d | Sb-d | S-d | Se-d | Si-d | Sn-d | Sr-d | Ti-d | Tl-d | U-d | V-d | Zn-d | Zr-d
Station | Date | Sample Type | µg/L | µg/L | µg/L | µg/L | µg/L | µg/L | µg/L | mg/L | µg/L | µg/L | µg/L | µg/L | µg/L | µg/L | mg/L | mg/L | mg/L | µg/L | µg/L | mg/L | µg/L | µg/L | µg/L | mg/L | µg/L | µg/L | µg/L | µg/L | µg/L | µg/L | µg/L | µg/L | µg/L | µg/L
V25 BSP | 2010-06-22 | M | <0.005 | 19.4 | 0.48 | 20.7 | <50 | <0.01 | <0.005 | 53.2 | 0.134 | 0.843 | <0.1 | 4.2 | 6 | <0.01 | 1.35 | 0.0037 | 11.9 | 11.8 | 0.48 | 3.27 | 0.99 | 0.351 | 0.22 | 50 | 0.24 | 2530 | <0.01 | 206 | <0.5 | 0.162 | 1.12 | <0.2 | 26.8 | <0.1
V25 BSP | 2010-06-22 | SPLIT | <0.005 | 19.4 | 0.41 | 20.8 | <50 | <0.01 | <0.005 | 54.2 | 0.139 | 0.771 | <0.1 | 4.05 | 5 | <0.01 | 1.35 | 0.0035 | 11.7 | 14.3 | 0.49 | 3.19 | 1 | 0.195 | 0.2 | 50 | 0.28 | 2550 | <0.01 | 204 | <0.5 | 0.161 | 1.12 | <0.2 | 24.4 | <0.1
RPD (%) |  |  | N/A | 0 | 15.7303 | 0.48193 | N/A | N/A | N/A | 1.8622 | 3.663 | 8.9219 | N/A | 3.6364 | 18.1818 | N/A | 0 | 5.5556 | 1.6949 | 19.1571 | 2.0619 | 2.4768 | 1.005 | 57.1429 | 9.5238 | 0 | 15.3846 | 0.7874 | N/A | 0.97561 | N/A | 0.6192 | 0 | N/A | 9.375 | N/A
Comments | [23 empty] | Both values > PQL and correctly entered into emLine.
Action | [23 empty] | Let Value Stand
Result | [23 empty] | Discrepancy between values remains.
V1 | 2010-07-14 | M | <0.005 | 14.6 | 0.23 | 22.4 | <50.0 | <0.01 | <0.005 | 8.87 | 0.024 | 0.054 | <0.1 | 0.62 | 19 |  | 0.3 | 0.0009 | 1.21 | 5.28 | 0.14 | 1.38 | 0.48 | 0.838 | 0.03 | <10.0 | 0.07 | 4590 | <0.01 | 45.2 | <0.5 | <0.002 | 0.328 | <0.2 | 16 | <0.1
V1 | 2010-07-14 | SPLIT | <0.005 | 14.7 | 0.23 | 22.2 | <50.0 | <0.01 | <0.005 | 8.13 | 0.009 | 0.025 | <0.1 | 0.6 | 18 |  | 0.28 | 0.0009 | 1.23 | 0.92 | 0.14 | 1.45 | 0.32 | 0.917 | 0.03 | <10.0 | 0.06 | 4110 | <0.01 | 45.4 | <0.5 | 0.003 | 0.348 | <0.2 | 4.1 | <0.1
RPD (%) |  |  | N/A | 0.68259 | 0 | 0.89686 | N/A | N/A | N/A | 8.7059 | 90.9091 | 73.4177 | N/A | 3.2787 | 5.4054 | N/A | 6.8966 | 0 | 1.6393 | 140.6452 | 0 | 4.947 | 40 | 9.0028 | 0 | N/A | 15.3846 | 11.0345 | N/A | 0.4415 | N/A | N/A | 5.9172 | N/A | 118.408 | N/A
Comments | [10 empty] | Both values correctly entered into emLine; however, neither value > PQL. Therefore, RPD analysis not valid in this case. | Both values > PQL and correctly entered into emLine. Lab noted on main sample that "Dissolved greater than total. Reanalysis yields similar results." | [7 empty] | Both values > PQL and correctly entered into emLine. Lab noted on main sample that "Dissolved greater than total. Reanalysis yields similar results." | [14 empty] | Both values > PQL and correctly entered into emLine. Lab noted on main sample that "Dissolved greater than total. Reanalysis yields similar results."
Action | [10 empty] | Let Value Stand | Let Value Stand | [7 empty] | Request Retest | [14 empty] | Request Retest
Result | [10 empty] | Discrepancy between values remains. | Discrepancy between values remains. | [7 empty] | Retest performed, see results below. | [14 empty] | Retest performed, see results below.
V1 Retest | 2010-07-14 | M | [17 empty] | 5.39 | [14 empty] | 14.5
V1 Retest | 2010-07-14 | SPLIT | [17 empty] | 0.63 | [14 empty] | 3.2
RPD (%) |  |  | N/A | N/A | N/A | N/A | N/A | N/A | N/A | N/A | N/A | N/A | N/A | N/A | N/A | N/A | N/A | N/A | N/A | 158.1395 | N/A | N/A | N/A | N/A | N/A | N/A | N/A | N/A | N/A | N/A | N/A | N/A | N/A | N/A | 127.6836 | N/A
Comments | [19 empty] | Retest for July 14 V1 sample and split. Both values > PQL and correctly entered into emLine. | [14 empty] | Retest for July 14 V1 sample and split. Both values > PQL and correctly entered into emLine.
Action | [19 empty] | Let Value Stand | [14 empty] | Let Value Stand
Result | [19 empty] | New values entered into emLine. | [14 empty] | New values entered into emLine.
V5 | 2010-08-04 | M | <0.005 | 8.3 | 0.68 | 63.8 | <50 | <0.01 | <0.005 | 64.5 | 0.043 | 0.1 | <0.1 | 0.88 | 48 |  | 0.93 | 0.0041 | 25.1 | 15.8 | 1.51 | 3.39 | 1.63 | 0.651 | 0.12 | 29 | 1.06 | 4970 | <0.01 | 250 | <0.5 | 0.003 | 3.9 | <0.2 | 16.3 | <0.1
V5 | 2010-08-04 | SPLIT | <0.005 | 5.3 | 0.63 | 62.2 | <50 | <0.01 | <0.005 | 63.6 | 0.035 | 0.077 | <0.1 | 0.76 | 24 |  | 0.93 | 0.0041 | 24.5 | 12.7 | 1.49 | 3.3 | 1.28 | 0.351 | 0.12 | 29 | 1.06 | 4930 | <0.01 | 251 | <0.5 | 0.003 | 3.8 | <0.2 | 3.7 | <0.1
RPD (%) |  |  | N/A | 44.1176 | 7.6336 | 2.5397 | N/A | N/A | N/A | 1.4052 | 20.5128 | 25.9887 | N/A | 14.6341 | 66.6667 | N/A | 0 | 0 | 2.4194 | 21.7544 | 1.3333 | 2.6906 | 24.055 | 59.8802 | 0 | 0 | 0 | 0.80808 | N/A | 0.3992 | N/A | 0 | 2.5974 | N/A | 126 | N/A
Comments | [14 empty] | Both values > PQL and correctly entered into emLine. | [8 empty] | Both values > PQL and correctly entered into emLine. | [10 empty] | Both values > PQL and correctly entered into emLine. Lab noted on main sample that "Dissolved greater than total. Reanalysis yields similar results."
Action | [14 empty] | Let Value Stand | [8 empty] | Let Value Stand | [10 empty] | Request Retest
Result | [14 empty] | Discrepancy between values remains. | [8 empty] | Discrepancy between values remains. | [10 empty] | Retest performed, see results below.
V5 Retest | 2010-08-04 | M | [32 empty] | 2.7
V5 Retest | 2010-08-04 | SPLIT | [32 empty] | 4.1
RPD (%) |  |  | N/A | N/A | N/A | N/A | N/A | N/A | N/A | N/A | N/A | N/A | N/A | N/A | N/A | N/A | N/A | N/A | N/A | N/A | N/A | N/A | N/A | N/A | N/A | N/A | N/A | N/A | N/A | N/A | N/A | N/A | N/A | N/A | 41.1765 | N/A
Comments | [34 empty] | Retest for August 4 V5 sample and split. Both values > PQL and correctly entered into emLine.
Action | [34 empty] | Let Value Stand
Result | [34 empty] | New values entered into emLine.
V25 BSP | 2010-08-05 | M | 0.009 | 9.4 | 0.23 | 34 | <50 | <0.01 | <0.005 | 255 | 0.371 | 0.251 | <0.1 | 2.29 | 23 | <0.01 | 2.92 | 0.0245 | 50.5 | 96.6 | 0.58 | 5.58 | 1.1 | 1.3 | 0.21 | 288 | 0.4 | 3520 | 0.04 | 853 | 0.6 | 0.175 | 1.28 | <0.2 | 86.3 | <0.1
V25 BSP | 2010-08-05 | SPLIT | <0.005 | 7.4 | 0.24 | 33.7 | <50 | <0.01 | <0.005 | 253 | 0.3 | 0.208 | <0.1 | 2.02 | 15 | <0.01 | 2.55 | 0.0242 | 49 | 85.2 | 0.56 | 5.41 | 0.72 | 1.89 | 0.21 | 284 | 0.41 | 3530 | 0.02 | 849 | <0.5 | 0.176 | 1.28 | <0.2 | 63.2 | <0.1
RPD (%) |  |  | N/A | 23.8095 | 4.2553 | 0.88626 | N/A | N/A | N/A | 0.7874 | 21.1624 | 18.7364 | N/A | 12.529 | 42.1053 | N/A | 13.5283 | 1.232 | 3.0151 | 12.5413 | 3.5088 | 3.0937 | 41.7582 | 36.9906 | 0 | 1.3986 | 2.4691 | 0.28369 | 66.6667 | 0.47004 | N/A | 0.5698 | 0 | N/A | 30.903 | N/A
Comments | [28 empty] | Both values correctly entered into emLine; however, neither value > PQL. Therefore, RPD analysis not valid in this case.
Action | [28 empty] | Let Value Stand
Result | [28 empty] | Discrepancy between values remains.
V5 | 2010-09-07 | M | <0.005 | 8.6 | 0.6 | 63.7 | <50 | <0.01 | 0.01 | 57.9 | 0.038 | 0.134 | <0.1 | 1.14 | 61 |  | 0.99 | 0.0038 | 21.9 | 21.7 | 1.27 | 3.03 | 1.54 | 0.324 | 0.12 | 25 | 0.77 | 4680 | <0.01 | 244 | <0.5 | 0.003 | 3.29 | <0.2 | 7.6 | <0.1
V5 | 2010-09-07 | SPLIT | <0.005 | 7.5 | 0.58 | 63.4 | <50 | <0.01 | 0.008 | 58.8 | 0.034 | 0.108 | <0.1 | 1.08 | 59 |  | 0.96 | 0.004 | 22 | 20.9 | 1.29 | 3.03 | 1.43 | 0.253 | 0.12 | 24 | 0.78 | 4780 | <0.01 | 243 | <0.5 | 0.003 | 3.2 | <0.2 | 6.7 | <0.1
RPD (%) |  |  | N/A | 13.6646 | 3.3898 | 0.47207 | N/A | N/A | 22.2222 | 1.5424 | 11.1111 | 21.4876 | N/A | 5.4054 | 3.3333 | N/A | 3.0769 | 5.1282 | 0.45558 | 3.7559 | 1.5625 | 0 | 7.4074 | 24.6101 | 0 | 4.0816 | 1.2903 | 2.1142 | N/A | 0.41068 | N/A | 0 | 2.7735 | N/A | 12.5874 | N/A
Comments
Action
Result
V1 | 2010-10-05 | M | <0.005 | 9.2 | 0.23 | 31.5 | <50 | <0.01 | <0.005 | 12.6 | 0.015 | 0.026 | <0.1 | 0.34 | 11 |  | 0.44 | 0.0011 | 2.02 | 2.08 | 0.27 | 2.08 | 0.25 | 0.279 | 0.03 | <10 | 0.09 | 4940 | <0.01 | 63.5 | <0.5 | <0.002 | 0.487 | <0.2 | 7.5 | <0.1
V1 | 2010-10-05 | SPLIT | <0.005 | 8.4 | 0.23 | 31.2 | <50 | <0.01 | <0.005 | 12.5 | 0.016 | 0.025 | <0.1 | 0.38 | 14 |  | 0.43 | 0.0012 | 2.01 | 2.26 | 0.3 | 1.97 | 0.28 | 0.531 | 0.03 | <10 | 0.09 | 4710 | <0.01 | 64.4 | <0.5 | <0.002 | 0.58 | <0.2 | 7.1 | <0.1
RPD (%) |  |  | N/A | 9.0909 | 0 | 0.95694 | N/A | N/A | N/A | 0.79681 | 6.4516 | 3.9216 | N/A | 11.1111 | 24 | N/A | 2.2989 | 8.6957 | 0.49628 | 8.2949 | 10.5263 | 5.4321 | 11.3208 | 62.2222 | 0 | N/A | 0 | 4.7668 | N/A | 1.4073 | N/A | N/A | 17.4321 | N/A | 5.4795 | N/A
Comments | [23 empty] | Both values > PQL and correctly entered into emLine. Lab noted on both samples that "Dissolved greater than total. Reanalysis yields similar results."
Action | [23 empty] | Let Value Stand
Result | [23 empty] | Discrepancy between values remains.
RPD > 50%
RPD > 100%
V15 | 2010-10-07 | M | <0.03 | 6 | 0.4 | 45.9 | <300 | <0.05 | <0.03 | 430 | 1.57 | 0.05 | <0.5 | 2.1 | 8 |  | 6.6 | 0.025 | 457 | 0.7 | 0.8 | 15.1 | 121 | 0.23 | <0.1 | 862 | 0.7 | 6330 | <0.05 | 1520 | <3 | <0.01 | 58.3 | <1 | 3240 | <0.5
V15 | 2010-10-07 | SPLIT | <0.03 | 6 | 0.4 | 45.5 | <300 | <0.05 | <0.03 | 416 | 1.63 | 0.06 | <0.5 | 2.1 | 7 |  | 6.5 | 0.025 | 449 | 0.8 | 0.8 | 14.9 | 120 | 0.22 | <0.1 | 842 | 0.6 | 6170 | <0.05 | 1490 | <3 | <0.01 | 58.4 | <1 | 3150 | <0.5
RPD (%) |  |  | N/A | 0 | 0 | 0.87527 | N/A | N/A | N/A | 3.3097 | 3.75 | 18.1818 | N/A | 0 | 13.3333 | N/A | 1.5267 | 0 | 1.766 | 13.3333 | 0 | 1.3333 | 0.82988 | 4.4444 | N/A | 2.3474 | 15.3846 | 2.56 | N/A | 1.9934 | N/A | N/A | 0.17138 | N/A | 2.8169 | N/A
Comments
Action
Result
V15 | 2010-11-18 | M | <0.03 | 8 | 0.5 | 44.2 | <300 | <0.05 | <0.03 | 453 | 2.02 | 0.06 | <0.5 | 2.6 | 20 |  | 6.7 | 0.024 | 469 | 1.6 | 0.7 | 15 | 136 | 0.41 | <0.1 | 899 | 0.3 | 6990 | 0.08 | 1530 | <3 | <0.01 | 52.3 | <1 | 3750 | <0.5
V15 | 2010-11-18 | SPLIT | <0.03 | 6 | 0.4 | 43 | <300 | <0.05 | <0.03 | 448 | 1.96 | 0.05 | <0.5 | 2 | 16 |  | 6.4 | 0.024 | 447 | 1.2 | 0.6 | 14.3 | 134 | 0.23 | <0.1 | 858 | <0.2 | 6910 | <0.05 | 1510 | <3 | <0.01 | 52.5 | <1 | 3620 | <0.5
RPD (%) |  |  | N/A | 28.5714 | 22.2222 | 2.7523 | N/A | N/A | N/A | 1.1099 | 3.0151 | 18.1818 | N/A | 26.087 | 22.2222 | N/A | 4.5802 | 0 | 4.8035 | 28.5714 | 15.3846 | 4.7782 | 1.4815 | 56.25 | N/A | 4.667 | N/A | 1.1511 | N/A | 1.3158 | N/A | N/A | 0.38168 | N/A | 3.5278 | N/A
Comments | [23 empty] | Both values > PQL and correctly entered into emLine.
Action | [23 empty] | Let Value Stand
Result | [23 empty] | Discrepancy between values remains.
V15 | 2010-12-16 | M | <0.03 | 4 | 0.5 | 47.1 | <300 | <0.05 | <0.03 | 425 | 1.95 | 0.07 | <0.5 | 2.4 | 9 |  | 7 | 0.028 | 498 | 2.1 | 0.6 | 15.4 | 163 | 0.28 | 0.2 | 965 | 0.6 | 5850 | <0.05 | 1650 | <3 | <0.01 | 63.4 | <1 | 4170 | <0.5
V15 | 2010-12-16 | SPLIT | <0.03 | 4 | 0.5 | 47.4 | <300 | <0.05 | <0.03 | 470 | 2.02 | 0.06 | <0.5 | 2.4 | 10 |  | 7 | 0.026 | 495 | 1.7 | 0.7 | 15.5 | 158 | 0.24 | <0.1 | 945 | 0.6 | 6510 | <0.05 | 1640 | <3 | <0.01 | 62.5 | <1 | 4090 | <0.5
RPD (%) |  |  | N/A | 0 | 0 | 0.63492 | N/A | N/A | N/A | 10.0559 | 3.5264 | 15.3846 | N/A | 0 | 10.5263 | N/A | 0 | 7.4074 | 0.60423 | 21.0526 | 15.3846 | 0.64725 | 3.1153 | 15.3846 | N/A | 2.0942 | 0 | 10.6796 | N/A | 0.6079 | N/A | N/A | 1.4297 | N/A | 1.937 | N/A
Comments
Action
Result
V23 | 2010-12-16 | M | <0.005 | 1.7 | 1.59 | 56.3 | <50 | <0.01 | 0.007 | 137 | 1.08 | 5.67 | <0.1 | 1.48 | 17 |  | 4.63 | 0.0296 | 88 | 149 | 3.23 | 13.1 | 142 | 1.12 | 4.21 | 206 | 1.83 | 3790 | 0.02 | 955 | <0.5 | 0.946 | 15 | <0.2 | 4960 | <0.1
V23 | 2010-12-16 | SPLIT | <0.02 | <3 | 1.4 | 55 | <50 | <0.1 | <1 | 129 | 0.94 | 4.7 | <1 | 1.1 | 17 |  | 3.62 | 0.026 | 78.8 | 112 | 2 | 11.3 | 127 | 0.9 | 3.7 | 173 | 1.5 | 3760 | <5 | 805 | <5 | 0.83 | 11.6 | <5 | 4910 | <0.5
RPD (%) |  |  | N/A | N/A | 12.709 | 2.336 | N/A | N/A | N/A | 6.015 | 13.8614 | 18.7078 | N/A | 29.4574 | 0 | N/A | 24.4848 | 12.9496 | 11.0312 | 28.3525 | 47.0363 | 14.7541 | 11.1524 | 21.7822 | 12.8951 | 17.4142 | 19.8198 | 0.7947 | N/A | 17.0455 | N/A | 13.0631 | 25.5639 | N/A | 1.0132 | N/A
Comments
Action
Result
RPD > 50%
RPD > 100%

## Total Metals
|  |  | Ag | Al | As | B | Ba | Be | Bi | Ca | Cd | Co | Cr | Cu | Fe | Hg | K | Li | Mg | Mn | Mo | Na | Ni | P | Pb | S | Sb | Se | Si | Sn | Sr | Ti | Tl | U | V | Zn | Zr
Station | Date | Sample Type | µg/L | µg/L | µg/L | µg/L | µg/L | µg/L | µg/L | mg/L | µg/L | ug/L | µg/L | µg/L | µg/L | µg/L | mg/L | mg/L | mg/L | µg/L | µg/L | mg/L | µg/L | mg/L | µg/L | mg/L | µg/L | µg/L | µg/L | µg/L | µg/L | µg/L | µg/L | µg/L | µg/L | µg/L | µg/L
V25 BSP | 2010-06-22 | M | <0.005 | 122 | 0.64 | <50 | 21.5 | <0.01 | 0.008 | 53.9 | 0.193 | 2.37 | 0.2 | 8.06 | 163 | <0.01 | 1.29 | 0.0033 | 11.7 | 57.4 | 0.47 | 3.28 | 2.06 |  | 3.41 | 47 | 0.22 | 0.23 | 3010 | <0.01 | 195 | 2.5 | 0.163 | 1.12 | <0.2 | 44.6 | 0.2
V25 BSP | 2010-06-22 | SPLIT | <0.005 | 185 | 0.76 | <50 | 24.8 | 0.02 | 0.031 | 57.1 | 0.308 | 5.15 | 0.3 | 12.5 | 280 | <0.01 | 1.33 | 0.0036 | 12.1 | 138 | 0.52 | 3.37 | 1.61 |  | 6.58 | 53 | 0.22 | 0.27 | 3330 | <0.01 | 198 | 3.7 | 0.162 | 1.18 | 0.3 | 68.6 | 0.2
RPD (%) |  |  | N/A | 41.0423 | 17.1429 | N/A | 14.2549 | N/A | 117.9487 | 5.7658 | 45.9082 | 73.9362 | 40 | 43.1907 | 52.8217 | N/A | 3.0534 | 8.6957 | 3.3613 | 82.4974 | 10.101 | 2.7068 | 24.5232 |  | 63.4635 | 12 | 0 | 16 | 10.0946 | N/A | 1.5267 | 38.7097 | 0.61538 | 5.2174 | N/A | 42.4028 | 0
Comments |  |  | Bi: Both values correctly entered into emLine; however, main sample value not > PQL. Therefore, RPD analysis not valid in this case.; Co: Both values > PQL and correctly entered into emLine.; Fe: Both values > PQL and correctly entered into emLine.; Mn: Both values > PQL and correctly entered into emLine.; Pb: Both values > PQL and correctly entered into emLine.
Action |  |  | Bi: Let Value Stand; Co: Let Value Stand; Fe: Let Value Stand; Mn: Let Value Stand; Pb: Let Value Stand
Result |  |  | Bi: Discrepancy between values remains.; Co: Discrepancy between values remains.; Fe: Discrepancy between values remains.; Mn: Discrepancy between values remains.; Pb: Discrepancy between values remains.
V1 | 2010-07-14 | M | <0.005 | 17 | 0.19 | <50.0 | 23 | <0.01 | <0.005 | 7.76 | 0.008 | 0.017 | <0.1 | 0.35 | 22 |  | 0.29 | 0.0009 | 1.07 | 0.92 | 0.11 | 1.22 | 0.18 |  | 0.066 | <10.0 | <0.02 | 0.05 | 4090 | <0.01 | 43.6 | <0.5 | <0.002 | 0.273 | <0.2 | 0.6 | <0.1
V1 | 2010-07-14 | SPLIT | <0.005 | 17.3 | 0.19 | <50.0 | 23.7 | <0.01 | <0.005 | 7.87 | 0.027 | 0.08 | <0.1 | 0.39 | 29 |  | 0.29 | 0.0009 | 1.08 | 8.61 | 0.11 | 1.23 | 0.26 |  | 0.305 | <10.0 | <0.02 | 0.05 | 4220 | <0.01 | 44.4 | <0.5 | <0.002 | 0.286 | <0.2 | 19.2 | <0.1
RPD (%) |  |  | N/A | 1.7493 | 0 | N/A | 2.9979 | N/A | N/A | 1.4075 | 108.5714 | 129.8969 | N/A | 10.8108 | 27.451 | N/A | 0 | 0 | 0.93023 | 161.3851 | 0 | 0.81633 | 36.3636 |  | 128.841 | N/A | N/A | 0 | 3.1288 | N/A | 1.8182 | N/A | N/A | 4.6512 | N/A | 187.8788 | N/A
Comments |  |  | Cd: Both values correctly entered into emLine; however, main sample value not > PQL. Therefore, RPD analysis not valid in this case.; Co: Both values correctly entered into emLine; however, main sample value not > PQL. Therefore, RPD analysis not valid in this case.; Mn: Both values > PQL and correctly entered into emLine.; Pb: Both values > PQL and correctly entered into emLine.; Zn: Both values > PQL and correctly entered into emLine.
Action |  |  | Cd: Let Value Stand; Co: Let Value Stand; Mn: Request Retest; Pb: Request Retest; Zn: Request Retest
Result |  |  | Cd: Discrepancy between values remains.; Co: Discrepancy between values remains.; Mn: Retest performed, see results below.; Pb: Retest performed, see results below.; Zn: Retest performed, see results below.
V1 Retest | 2010-07-14 | M | Mn: 1.14; Pb: 0.087; Zn: 0.8
V1 Retest | 2010-07-14 | SPLIT | Mn: 9.83; Pb: 0.411; Zn: 21.5
RPD (%) |  |  | N/A | N/A | N/A | N/A | N/A | N/A | N/A | N/A | N/A | N/A | N/A | N/A | N/A | N/A | N/A | N/A | N/A | 158.4321 | N/A | N/A | N/A |  | 130.1205 | N/A | N/A | N/A | N/A | N/A | N/A | N/A | N/A | N/A | N/A | 185.6502 | N/A
Comments |  |  | Mn: Retest forJuly 14 V1 sample and split. Both values > PQL and correctly entered into emLine.; Pb: Retest forJuly 14 V1 sample and split. Both values > PQL and correctly entered into emLine.; Zn: Retest forJuly 14 V1 sample and split. Both values > PQL and correctly entered into emLine.
Action |  |  | Mn: Let Value Stand; Pb: Let Value Stand; Zn: Let Value Stand
Result |  |  | Mn: New values entered into emLine.; Pb: New values entered into emLine.; Zn: New values entered into emLine.
V5 | 2010-08-04 | M | <0.005 | 40.1 | 0.73 | <50 | 61.1 | <0.01 | <0.005 | 58.4 | 0.038 | 0.14 | <0.1 | 0.88 | 111 |  | 0.87 | 0.0042 | 22.8 | 22.8 | 1.47 | 3.13 | 1.4 |  | 0.619 | 30 | 0.13 | 1.08 | 5060 | <0.01 | 239 | 0.9 | 0.003 | 3.41 | <0.2 | 5.7 | <0.1
V5 | 2010-08-04 | SPLIT | <0.005 | 41.3 | 0.74 | <50 | 60.9 | <0.01 | <0.005 | 58.3 | 0.041 | 0.143 | <0.1 | 0.94 | 112 |  | 0.91 | 0.0041 | 24.1 | 23 | 1.41 | 3.29 | 1.63 |  | 0.806 | 32 | 0.12 | 1.13 | 5090 | <0.01 | 237 | 1.1 | 0.003 | 3.41 | <0.2 | 6.8 | <0.1
RPD (%) |  |  | N/A | 2.9484 | 1.3605 | N/A | 0.32787 | N/A | N/A | 0.17138 | 7.5949 | 2.1201 | N/A | 6.5934 | 0.89686 | N/A | 4.4944 | 2.4096 | 5.5437 | 0.87336 | 4.1667 | 4.9844 | 15.1815 |  | 26.2456 | 6.4516 | 8 | 4.5249 | 0.59113 | N/A | 0.84034 | 20 | 0 | 0 | N/A | 17.6 | N/A
Comments
Action
Result
V25 BSP | 2010-08-05 | M | <0.005 | 5.2 | 0.19 | <50 | 31.7 | <0.01 | <0.005 | 233 | 0.207 | 0.182 | 0.3 | 1.68 | 11 | <0.01 | 2.14 | 0.0228 | 46.6 | 81.5 | 0.55 | 5.11 | 0.64 |  | 0.242 | 304 | 0.2 | 0.41 | 3530 | <0.01 | 838 | <0.5 | 0.167 | 1.14 | <0.2 | 57.3 | <0.1
V25 BSP | 2010-08-05 | SPLIT | <0.005 | 5 | 0.16 | <50 | 31.8 | <0.01 | <0.005 | 230 | 0.215 | 0.175 | <0.1 | 1.82 | 7 | <0.01 | 2.11 | 0.0223 | 46.7 | 79.9 | 0.57 | 5 | 0.57 |  | 0.18 | 307 | 0.2 | 0.41 | 3560 | <0.01 | 829 | <0.5 | 0.162 | 1.17 | <0.2 | 54.8 | <0.1
RPD (%) |  |  | N/A | 3.9216 | 17.1429 | N/A | 0.31496 | N/A | N/A | 1.2959 | 3.7915 | 3.9216 | N/A | 8 | 44.4444 | N/A | 1.4118 | 2.2173 | 0.21436 | 1.9827 | 3.5714 | 2.1761 | 11.5702 |  | 29.3839 | 0.982 | 0 | 0 | 0.84626 | N/A | 1.0798 | N/A | 3.0395 | 2.5974 | N/A | 4.4603 | N/A
Comments
Action
Result
V5 | 2010-09-07 | M | <0.005 | 45.7 | 0.71 | <50 | 63.5 | <0.01 | <0.005 | 57.2 | 0.034 | 0.135 | <0.1 | 1.13 | 166 |  | 0.88 | 0.0039 | 22 | 28.3 | 1.26 | 3.02 | 4.02 |  | 0.436 | 26 | 0.55 | 0.81 | 4920 | <0.01 | 237 | 0.9 | 0.004 | 3.24 | <0.2 | 3.4 | <0.1
V5 | 2010-09-07 | SPLIT | <0.005 | 57 | 0.73 | <50 | 67 | <0.01 | <0.005 | 59 | 0.035 | 0.177 | 0.2 | 1.11 | 205 |  | 0.9 | 0.004 | 22.3 | 29.9 | 1.23 | 3.03 | 1.8 |  | 0.344 | 25 | 0.71 | 0.79 | 4920 | <0.01 | 241 | 1.4 | 0.003 | 3.12 | 0.3 | 2.6 | <0.1
RPD (%) |  |  | N/A | 22.0058 | 2.7778 | N/A | 5.364 | N/A | N/A | 3.0981 | 2.8986 | 26.9231 | N/A | 1.7857 | 21.0243 | N/A | 2.2472 | 2.5316 | 1.3544 | 5.4983 | 2.4096 | 0.33058 | 76.2887 |  | 23.5897 | 3.9216 | 25.3968 | 2.5 | 0 | N/A | 1.6736 | 43.4783 | 28.5714 | 3.7736 | N/A | 26.6667 | N/A
Comments |  |  | Ni: Both values > PQL and correctly entered into emLine.
Action |  |  | Ni: Let Value Stand
Result |  |  | Ni: Discrepancy between values remains.
V1 | 2010-10-05 | M | <0.005 | 9.2 | 0.23 | <50 | 29.8 | <0.01 | <0.005 | 12.3 | 0.007 | 0.017 | <0.1 | 0.28 | 16 |  | 0.42 | 0.001 | 1.9 | 0.76 | 0.3 | 1.94 | 0.2 |  | 0.105 | <10 | 0.03 | 0.1 | 5140 | <0.01 | 60.1 | <0.5 | <0.002 | 0.526 | <0.2 | 0.8 | <0.1
V1 | 2010-10-05 | SPLIT | <0.005 | 7.9 | 0.23 | <50 | 31.3 | <0.01 | <0.005 | 12.2 | <0.005 | 0.017 | <0.1 | 0.31 | 14 |  | 0.42 | 0.001 | 2.03 | 0.59 | 0.32 | 1.95 | 0.25 |  | 0.155 | <10 | 0.03 | 0.09 | 4660 | <0.01 | 63.3 | <0.5 | <0.002 | 0.587 | <0.2 | 1.5 | <0.1
RPD (%) |  |  | N/A | 15.2047 | 0 | N/A | 4.91 | N/A | N/A | 0.81633 | N/A | 0 | N/A | 10.1695 | 13.3333 | N/A | 0 | 0 | 6.6158 | 25.1852 | 6.4516 | 0.51414 | 22.2222 |  | 38.4615 | N/A | 0 | 10.5263 | 9.7959 | N/A | 5.1864 | N/A | N/A | 10.9614 | N/A | 60.8696 | N/A
Comments |  |  | Zn: Both values > PQL and correctly entered into emLine.
Action |  |  | Zn: Let Value Stand
Result |  |  | Zn: Discrepancy between values remains.
V23 | 2010-12-16 | M | <0.005 | 13.8 | 1.98 | <50 | 60.7 | <0.01 | <0.005 | 160 | 1.26 | 5.81 | <0.1 | 1.7 | 88 |  | 4.83 | 0.0316 | 90.8 | 161 | 2.89 | 13.4 | 146 | 0.005 | 2.62 | 212 | 4.42 | 1.89 | 4520 | 0.03 | 1010 | <0.5 | 0.989 | 14.1 | <0.2 | 5140 | <0.1
V23 | 2010-12-16 | SPLIT | <0.02 | 14 | 1.7 | <50 | 58 | <0.1 | <1 | 138 | 1.13 | 4.8 | <1 | 1.1 | 85 |  | 3.74 | 0.028 | 80.8 | 118 | 3 | 11.5 | 137 |  | 2.2 | 175 | 3.8 | 2 | 3970 | <5 | 873 | <5 | 0.77 | 13.1 | <5 | 5010 | <0.5
RPD (%) |  |  | N/A | 1.4388 | 15.2174 | N/A | 4.5493 | N/A | N/A | 14.7651 | 10.8787 | 19.0386 | N/A | 42.8571 | 3.4682 | N/A | 25.4376 | 12.0805 | 11.655 | 30.8244 | 3.7351 | 15.261 | 6.3604 |  | 17.4274 | 19.1214 | 15.0852 | 5.6555 | 12.9564 | N/A | 14.5512 | N/A | 24.9005 | 7.3529 | N/A | 2.5616 | N/A
Comments
Action
Result
RPD > 50%
RPD > 100%

## Refs
Request Retest
Change Value | N/A
Let Value Stand
Remove Value
Request Retest
Change Value |  | N/A
Let Value Stand
Remove Value
Request Retest
Change Value |  | N/A
Let Value Stand
Remove Value