## Tab E-1 GW Characteristics
Station | Northing¹ | Easting ¹ | Measured on | Water Level (m btoc) | TOC Elevation* (m asl) | Water Elevation (m asl) | Inclination (°) | Top of Screen (m bgs) | Bottom of Screen (m bgs) | Formation
BH05-9B-R | 6903346.86 | 592642.62 | 2010-09-20 13:08 | 10.684 | 1101.01 | 1090.326 | 90 | 15.5 | 18.6 | Overburden/BR
BH10A | 6913707.17 | 585085.94 | 2010-09-16 11:42 | 7.615 | 1101.77 | 1094.155 | 90 | 35.05 | 36.58 | BR (biotite/schist)
BH10B | 6913707.16 | 585085.94 | 2010-09-16 12:05 | 7.625 | 1101.79 | 1094.165 | 90 | 53.34 | 54.84 | BR (phyllite/schist)
BH13B | 6914494.49 | 585751.73 | 2010-09-21 09:31 | 3.198 | 1183.52 | 1180.7505 | 60 | 6.71 | 8.23 | BR (phyllite/schist)
BH14A | 6914011.3 | 585584.61 | 2010-09-20 16:55 | 4.054 | 1156.44 | 1152.386 | 90 | 4.72 | 6.25 | BR (weathered)
BH14B | 6914011.27 | 585584.83 | 2010-09-20 16:33 | 4.671 | 1156.86 | 1152.189 | 90 | 7.77 | 9.3 | BR (quartz/diorite)
BH5 | 6913551.47 | 585089.5 | 2010-09-16 13:08 | 2.264 | 1095.53 | 1093.266 | 90 | 6.01 | 7.62 | Alluvium
BH6 | 6913640.97 | 585093.91 | 2010-09-16 15:36 | 3.523 | 1097.66 | 1094.137 | 90 | 4.72 | 6.25 | Alluvium
BH8 | 6913776.92 | 585145.63 | 2010-09-17 09:06 | 16.769 | 1122.21 | 1105.441 | 90 | 19.05 | 20.57 | BR (phyllite?)
P01-01A | 6914854.11 | 579700.88 | 2010-09-08 13:30 | 3.761 | 1015.86 | 1012.099 | 90 | 19.8 | 21.36 | Alluvium
P01-01B | 6914854.16 | 579700.86 | 2010-09-08 13:54 | 3.903 | 1015.82 | 1011.917 | 90 | 33.35 | 34.9 | Alluvium
P01-02A | 6914223.85 | 579963.17 | 2010-09-08 12:28 | 2.443 | 1019.55 | 1017.107 | 90 | 12.37 | 13.89 | Alluvium
P01-02B | 6914223.97 | 579963.29 | 2010-09-08 12:42 | 0.78 | 1020.52 | 1019.74 | 90 | 26.21 | 27.7 | Till
P01-03 | 6914252.39 | 580520.91 | 2010-09-09 11:49 | 4.405 | 1032.12 | 1027.715 | 90 | 7.78 | 9.3 | Alluvium
P01-04A | 6914074.4 | 580378.32 | 2010-09-09 13:34 | 2.967 | 1031.8 | 1028.833 | 90 | 31.7 | 33.22 | Alluvium
P01-04B | 6914074.42 | 580378.33 | 2010-09-09 13:40 | 3.514 | 1031.77 | 1028.256 | 90 | 51 | 52.5 | Till
P01-11 | 6914486.91 | 580096.33 | 2010-09-08 14:03 | 1.258 | 1018.04 | 1016.782 | 90 | 9.15 | 10.67 | Alluvium
P03-01-2 | 6912761.45 | 583184.15 | 2010-09-21 10:08 | 5.986 | 1061.04 | 1055.054 | 90 | 38.56 | 38.86 | Alluvium
P03-01-4 | 6912761.43 | 583184.17 | 2010-09-21 10:11 | 3.365 | 1061.12 | 1057.755 | 90 | 24.23 | 24.54 | Alluvium
P03-01-6 | 6912761.44 | 583184.18 | 2010-09-21 10:25 | 6.112 | 1061.18 | 1055.068 | 90 | 12.95 | 13.26 | Alluvium
P03-01-8 | 6912761.44 | 583184.15 | 2010-09-21 11:08 | 5.358 | 1061.22 | 1055.862 | 90 | 8.99 | 9.3 | Tailings
P03-01-9 | 6912761.45 | 583184.13 | 2010-09-21 11:16 | 3.165 | 1061.23 | 1058.065 | 90 | 7.47 | 7.77 | Tailings
P03-03-2 | 6912879.33 | 582951.01 | 2010-09-21 13:43 | 7.255 | 1061.47 | 1054.215 | 90 | 32.92 | 33.22 | Alluvium
P03-03-4 | 6912879.35 | 582951.01 | 2010-09-21 13:50 | 7.31 | 1061.52 | 1054.21 | 90 | 21.95 | 22.25 | Alluvium
P03-03-6 | 6912879.37 | 582950.97 | 2010-09-21 14:00 | 7.323 | 1061.57 | 1054.247 | 90 | 16.76 | 17.07 | Alluvium
P03-03-8 | 6912879.33 | 582950.95 | 2010-09-21 14:04 | 6.895 | 1061.6 | 1054.705 | 90 | 11.89 | 12.19 | Tailings
P03-03-9 | 6912879.32 | 582950.95 | 2010-09-21 14:07 | 6.855 | 1061.61 | 1054.755 | 90 | 18.84 | 9.14 | Tailings
P03-04-2 | 6913367.01 | 581967.61 | 2010-09-20 14:50 | 12.304 | 1016.13 | 1003.826 | 90 | 47.24 | 47.55 | Alluvium
P03-04-4 | 6913367.07 | 581967.55 | 2010-09-20 15:00 | 12.669 | 1061.16 | 1048.491 | 90 | 34.75 | 35.05 | Alluvium
P03-04-6 | 6913367.07 | 581967.46 | 2010-09-20 15:40 | 12.61 | 1061.2 | 1048.59 | 90 | 17.07 | 17.37 | Alluvium
P03-04-8 | 6913366.94 | 581967.61 | 2010-09-20 15:45 | 10.415 | 1061.25 | 1050.835 | 90 | 13.41 | 13.72 | Tailings
P03-05-2 | 6913115.28 | 582487.53 | 2010-09-22 09:48 | 8.1 | 1060.44 | 1052.34 | 90 | 36.58 | 36.88 | Alluvium
P03-05-4 | 6913115.26 | 582487.57 | 2010-09-22 09:52 | 8.782 | 1060.5 | 1051.718 | 90 | 23.16 | 23.47 | Alluvium
P03-05-6 | 6913115.22 | 582487.55 | 2010-09-22 09:58 | 6.459 | 1060.51 | 1054.051 | 90 | 18.29 | 18.59 | Tailings
P03-05-8 | 6913115.2 | 582487.64 | 2010-09-22 10:00 | 3.98 | 1060.53 | 1056.55 | 90 | 10.67 | 10.97 | Tailings
P03-06-1 | 6913489.8 | 582455.55 | 2010-09-22 13:07 | 12.213 | 1062.74 | 1050.527 | 90 | 25.6 | 25.91 | Alluvium
P03-06-2 | 6913489.54 | 582455.47 | 2010-09-22 13:09 | 12.371 | 1062.76 | 1050.389 | 90 | 22.56 | 22.86 | Alluvium
P03-06-3 | 6913489.64 | 582455.53 | 2010-09-22 13:13 | 11.753 | 1062.8 | 1051.047 | 90 | 19.51 | 19.81 | Alluvium
P03-06-4 | 6913489.58 | 582455.49 | 2010-09-22 13:15 | 12.451 | 1062.83 | 1050.379 | 90 | 16.15 | 16.46 | Alluvium
P03-06-5 | 6913489.62 | 582455.49 | 2010-09-22 13:17 | 13.555 | 1062.85 | 1049.295 | 90 | 14.02 | 14.33 | Alluvium
P03-06-6 | 6913489.75 | 582455.6 | 2010-09-22 13:19 | 12.465 | 1062.87 | 1050.405 | 90 | 12.19 | 12.5 | Tailings
P03-06-7 | 6913489.76 | 582455.59 | 2010-09-22 13:21 | Dry | 1062.89 | unknown | 90 | 10.67 | 10.97 | Tailings
P03-08-2 | 6913695.33 | 580863.26 | 2010-09-20 10:01 | 8.472 | 1048.33 | 1039.858 | 90 | 28.04 | 28.35 | Alluvium
P03-08-4 | 6913695.28 | 580863.25 | 2010-09-20 10:24 | 8.581 | 1048.38 | 1039.799 | 90 | 22.86 | 23.16 | Alluvium
P03-08-6 | 6913695.3 | 580863.24 | 2010-09-20 10:26 | 7.811 | 1048.42 | 1040.609 | 90 | 19.81 | 20.12 | Tailings
P03-08-7 | 6913695.32 | 580863.25 | 2010-09-20 10:30 | 5.893 | 1048.42 | 1042.527 | 90 | 16.76 | 17.07 | Tailings
P03-08-8 | 6913695.34 | 580863.26 | 2010-09-20 10:28 | 5.808 | 1048.44 | 1042.632 | 90 | 13.72 | 14.02 | Tailings
P03-09-2 | 6914409.93 | 579948.34 | 2010-09-13 11:46 | 3.062 | 1018.53 | 1015.468 | 90 | 32 | 32.31 | Alluvium
P03-09-4 | 6914409.96 | 579948.32 | 2010-09-13 12:02 | 3.343 | 1018.57 | 1015.227 | 90 | 23.47 | 23.77 | Alluvium
P03-09-6 | 6914409.95 | 579948.33 | 2010-09-13 13:15 | 3.448 | 1018.61 | 1015.162 | 90 | 18.59 | 18.9 | Alluvium
P03-09-8 | 6914409.92 | 579948.34 | 2010-09-13 13:20 | 4.017 | 1018.63 | 1014.613 | 90 | 9.14 | 9.45 | Alluvium
P03-09-9 | 6914410.04 | 579948.25 | 2010-09-13 14:08 | 3.945 | 1018.65 | 1014.705 | 90 | 7.32 | 7.62 | Alluvium
P05-01-1 | 6914509.57 | 580060.57 | 2010-09-09 11:28 | 2.131 | 1017.84 | 1015.709 | 90 | 25.15 | 25.45 | Till / BR
P05-01-2 | 6914509.54 | 580060.51 | 2010-09-09 11:40 | 1.824 | 1017.89 | 1016.066 | 90 | 19.67 | 19.82 | Alluvium
P05-01-3 | 6914509.51 | 580060.54 | 2010-09-09 12:41 | 3.136 | 1017.92 | 1014.784 | 90 | 16.62 | 16.77 | Alluvium
P05-01-4 | 6914509.5 | 580060.53 | 2010-09-09 13:02 | 1.976 | 1017.95 | 1015.974 | 90 | 11.13 | 11.28 | Alluvium
P05-01-5 | 6914509.48 | 580060.57 | 2010-09-09 13:25 | 2.255 | 1017.97 | 1015.715 | 90 | 5.33 | 5.48 | Alluvium
P05-01-6 | 6914509.55 | 580060.51 | 2010-09-09 14:13 | 2.247 | 1017.99 | 1015.743 | 90 | 3.2 | 3.35 | Alluvium
P05-02 | 6914439.24 | 580038.84 | 2010-09-08 15:00 | 2.255 | 1016.91 | 1014.655 | 90 | 1.83 | 4.88 | Alluvium
P05-03 | 6914345.55 | 579983.08 | 2010-09-08 11:30 | 4.624 | 1019.79 | 1015.166 | 90 | 3.44 | 7.62 | Alluvium
P05-04 | 6913649.42 | 585119.23 | 2010-09-16 15:37 | 3.246 | 1097.69 | 1094.444 | 90 | 2.19 | 6.34 | Alluvium
P09-C1 | 6914314 | 580170 | 2010-09-08 15:30 | 0.493 | 1017.36 | 1016.8967 | 70 | 32.6 | 34 | BR/phyllite
P09-C2 | 6914228 | 580119 | 2010-09-08 14:45 | 0.631 | 1016.58 | 1015.9871 | 70 | 53.5 | 59.3 | BR/phyllite
P09-C3 | 6914143 | 580078 | 2010-09-08 12:10 | 1.711 | 1019.65 | 1018.0422 | 70 | 45.8 | 48.7 | Overburden/fine sand
P09-ETA1 | 6913635 | 582807 | 2010-09-15 11:44 | 11.116 | 1074.66 | 1064.2144 | 70 | 26.9 | 29.8 | BR
P09-ETA2 | 6913633 | 582807 | 2010-09-15 11:52 | 12.724 | 1074.46 | 1061.736 | 90 | 16.15 | 17.7 | Overburden
P09-GS1A | 6904658 | 592593 | 2010-09-16 11:53 | 2.881 | 1230 | 1227.119 | 90 | 23.5 | 29.6 | foliated BR/phyllite, quartz-calcite veins
P09-GS1B | 6904657 | 592601 | 2010-09-16 11:57 | 2.743 | 1229.98 | 1227.237 | 90 | 5.1 | 6.6 | Overburden to shallow BR / sandy
P09-GW1 | 6904214 | 591114 | 2010-06-13 12:31 | dry | 1280.01 | unknown | 90 | 1.56 | 3.66 | Overburden (sand & gravel)/BR
P09-GW3 | 6904214 | 591107 | 2010-06-13 12:31 | dry | 1279.8 | unknown | 90 | 1.4 | 2.4 | Overburden
P09-LCD1 | 6903138 | 593468 | 2010-09-20 10:26 | 3.978 | 1097.53 | 1093.552 | 90 | 5.97 | 6.47 | Overburden / silt to sand & gravel
P09-LCD4 | 6903097 | 593436 | 2010-09-20 10:09 | 7.257 | 1093.68 | 1086.423 | 90 | 10.88 | 11.78 | Overburden / silt to sand & gravel
P09-LCD6 | 6903073 | 493421 | 2010-09-20 09:46 | 5.792 | 1096.21 | 1090.418 | 90 | 6.41 | 7.31 | Overburden / silt to sand & gravel
P09-SIS1 | 6912954 | 584585 | 2010-11-02 14:39 | 5.204 | 1087.59 | 1082.386 | 90 | 4.8 | 6.3 | Overburden/ sand & gravel
P09-SIS2 | 6912950 | 584594 | 2010-11-02 14:39 | 4.291 | 1087.39 | 1083.099 | 90 | 4.6 | 5.5 | Overburden/ sand & gravel
P09-SIS3 | 6912944 | 584602 | 2010-11-02 15:11 | 4.227 | 1087.36 | 1083.133 | 90 | 2.2 | 3.7 | Overburden/ sand & gravel
P09-SIS4 | 6912936 | 584617 | 2010-11-02 15:12 | 4.312 | 1087.55 | 1083.238 | 90 | 2.8 | 3.7 | Overburden/ sand & gravel
P09-SIS5 | 6912935 | 584622 | 2010-09-13 11:43 | 3.746 | 1087.49 | 1083.744 | 90 | 2.8 | 3.7 | Overburden/ sand & gravel
P09-VC1 | 6903244 | 593627 | 2010-09-20 11:04 | 4.795 | 1113.28 | 1109.1274 | 60 | 52.6 | 57.9 | BR / friable, calcareous phyllite
P09-VC2 | 6903259 | 593623 | 2010-09-20 11:14 | 2.032 | 1110.9 | 1108.868 | 90 | 18.25 | 21.3 | Overburden / sand & gravel
P2001-2A | 6902864.35 | 593135.39 | 2010-09-15 11:22 | 4.567 | 1122.78 | 1118.213 | 90 | 25.8 | 27.3 | Till
P2001-2B | 6902864.4 | 593135.46 | 2010-09-15 11:24 | 4.866 | 1122.77 | 1117.904 | 90 | 12.3 | 13.9 | Clay and Gravel
P2001-3 | 6902881.57 | 593100.56 | 2010-09-15 11:48 | 37.81 | 1120 | 1082.19 | 90 | 58.5 | 61.6 | Till / BR
P96-6 | 6913312.68 | 584905.67 | 2010-09-21 12:12 | 13.872 | 1102.14 | 1088.268 | 90 | 18.07 | 20.12 | Alluvium
P96-7 | 6913285.53 | 584127.69 | 2010-09-14 15:40 | 5.697 | 1126.35 | 1120.653 | 90 | 6.26 | 9.24 | Overburden / BR
P96-8A | 6914073.83 | 583225 | 2010-09-14 15:46 | 2.791 | 1109.43 | 1106.639 | 90 | 1.15 | 4.17 | Alluvium
P96-8B | 6914073.81 | 583224.92 | 2010-09-15 12:43 | 2.851 | 1109.5 | 1106.649 | 90 | 5.5 | 8.52 | Alluvium
P96-9A | 6903346.28 | 592651.38 | 2010-09-20 13:42 | 5.988 | 1100.14 | 1094.152 | 90 | 4.96 | 9.45 | Overburden
S1A | 6913116.32 | 584434.3 | 2010-09-14 12:07 | 5.66 | 1085.35 | 1079.69 | 90 | 9.2 | 12.2 | BR (phyllite)
S1B | 6913116.43 | 584434.22 | 2010-09-14 12:20 | Dry | 1085.2 | unknown | 90 | 1.3 | 4.3 | Till
S2A | 6913117.94 | 584472.9 | 2010-09-13 15:30 | 6.171 | 1086.05 | 1079.879 | 90 | 9.2 | 12.2 | BR (phyllite)
S2B | 6913117.86 | 584472.96 | 2010-09-13 15:05 | 5.392 | 1086.37 | 1080.978 | 90 | 3.7 | 6.7 | Till
SRK04-3A | 6913998.99 | 582872.76 | 2010-09-22 11:27 | 6.374 | 1104.63 | 1098.256 | 90 | 10.4 | 11.9 | Tailings / Alluvium
SRK05-5C | 6903383.13 | 592768.38 | 2010-09-20 11:51 | 1.947 | 1104.13 | 1102.183 | 90 | 1.5 | 3 | Overburden
SRK05-7 | 6903186.21 | 592372.72 | 2010-09-20 14:32 | 6.225 | 1107.14 | 1100.915 | 90 | 0.75 | 5.8 | Overburden / BR
SRK05-8 | 6903237.8 | 592585.72 | 2010-09-20 14:16 | 5.965 | 1105.25 | 1099.285 | 90 | 2.1 | 7.6 | Overburden
SRK05-ETA-BR1 | 6914020.76 | 582867.58 | 2010-09-22 12:58 | 7.288 | 1105.23 | 1097.942 | 90 | 9 | 12 | Alluvium
SRK05-ETA-BR2 | 6913999.58 | 582882.85 | 2010-09-22 13:52 | 5.498 | 1103.75 | 1098.252 | 90 | 14.6 | 18.9 | BR (schist)
SRK05-SP1A | 6913075.23 | 584622.72 | 2010-09-14 12:07 | 7.195 | 1091.81 | 1084.615 | 90 | 13.7 | 19.2 | Overburden / BR
SRK05-SP1B | 6913075.4 | 584621.92 | 2010-09-14 11:47 | 7.386 | 1091.9 | 1084.514 | 90 | 9 | 12.3 | Overburden
SRK05-SP2 | 6913035.76 | 584686.27 | 2010-09-14 11:22 | 2.134 | 1086.69 | 1084.556 | 90 | 7.9 | 11 | Alluvium / BR
SRK05-SP3A | 6913098.46 | 584546.71 | 2010-09-14 10:10 | 5.112 | 1088.51 | 1083.398 | 90 | 17.4 | 21.9 | Overburden
SRK05-SP3B | 6913098.11 | 584547.42 | 2010-09-14 10:18 | 4.185 | 1088.49 | 1084.305 | 90 | 8.3 | 11.4 | Overburden
SRK05-SP4A | 6913113.35 | 584507.07 | 2010-09-13 12:55 | 4.802 | 1087.31 | 1082.508 | 90 | 16.5 | 21 | Overburden / BR
SRK05-SP4B | 6913113.62 | 584506.02 | 2010-09-13 14:00 | 4.352 | 1087.36 | 1083.008 | 90 | 0.6 | 3.5 | Overburden
SRK05-SP5 | 6913130.55 | 584470.95 | 2010-09-14 14:23 | 8.201 | 1087.51 | 1079.309 | 90 | 9.4 | 12.5 | Overburden / BR
SRK05-SP6 | 6913149.17 | 584387.13 | 2010-09-14 11:30 | 11.617 | 1097.74 | 1086.123 | 90 | 3.1 | 11 | BR / Schist
SRK08-P10A | 6914055 | 582720 | 2010-09-15 13:12 | 11.681 | 1119.72 | 1108.039 | 90 | 10.0584 | 13.1064 | weath. BR
SRK08-P11A | 6914573 | 582585 | 2010-09-15 13:57 | 0.946 | 1143.71 | 1142.764 | 90 | 9.144 | 12.192 | weath. BR
SRK08-P11B | 6914574 | 582584 | 2010-09-15 14:02 | 1.087 | 1143.77 | 1142.683 | 90 | 3.048 | 6.096 | sand & gravel, silty sand
SRK08-P12A | 6913506 | 585348 | 2010-09-16 13:30 | 2.252 | 1106.67 | 1104.418 | 90 | 9.144 | 12.192 | weath. BR
SRK08-P12B | 6913509 | 585345 | 2010-09-16 14:08 | 2.275 | 1106.75 | 1104.475 | 90 | 4.572 | 7.62 | sand, gravel, weath BR
SRK08-P14 | 6903706 | 591761 | 2010-09-16 10:24 | 7.247 | 1242.67 | 1235.423 | 90 | 6.096 | 9.144 | weath. BR
SRK08-P15 | 6903534 | 591961 | 2010-09-16 14:06 | 2.635 | 1183.37 | 1180.735 | 90 | 4.572 | 7.62 | weath. BR + BR
SRK08-P16 | 6902964 | 592322 | 2010-09-20 14:46 | 8.248 | 1111.6 | 1103.352 | 90 | 6.096 | 9.144 | weath. BR + BR
SRK08-P9 | 583804 | 6913440 | 2010-09-22 14:49 | 5.331 | 1147.82 | 1142.489 | 90 | 3.048 | 6.096 | weath. BR + BR
SRK08-SBR1 | 584475.9 | 6913130 | 2010-09-14 13:30 | Dry | 1087.3 | unknown | 70 | 27.7368 | 33.8328 | weath. BR
SRK08-SBR2 | 584486 | 6913126.3 | 2010-09-14 13:33 | 6.949 | 1087 | 1080.982 | 60 | 12.192 | 18.288 | sand & gravel
SRK08-SBR3 | 584393.6 | 6913151.8 | 2010-09-14 11:18 | 11.829 | 1096.9 | 1085.071 | 90 | 6.096 | 12.192 | weath. BR
SRK08-SBR4 | 584446.9 | 6913141.2 | 2010-09-14 14:21 | 8.783 | 1088 | 1079.217 | 90 | 15.0876 | 21.4884 | weath. BR
SRK08-SP7A | 584429 | 6913095 | 2010-11-02 15:43 | 2.658 | 1081.74 | 1079.082 | 90 | 14.0208 | 17.0688 | weath. BR
SRK08-SP7B | 584432.5 | 6913094 | 2010-11-02 16:04 | 2.695 | 1081.73 | 1079.035 | 90 | 4.8768 | 7.9248 | sand & gravel, silty
SRK08-SP8A | 584294 | 6912955 | 2010-09-13 14:19 | 1.866 | 1077.74 | 1075.874 | 90 | 3.048 | 6.096 | weath. BR
SRK08-SP8B | 584291 | 6912951 | 2010-09-13 14:15 | 2.045 | 1077.78 | 1075.735 | 90 | 7.62 | 10.668 | med-crs sand,
TH86-17 | 6912658.47 | 583846.54 | 2010-09-09 15:25 | 8.513 | 1069.32 | 1060.807 | 90 | unknown | unknown | N/A
TH86-5 | 6912571² | 583589² | 2010-09-13 10:36 | 2.328 | unknown | unknown | unknown | unknown | unknown | unknown
TH86-2 | 6912494² | 583536² | 2010-09-09 16:10 | 8.865 | unknown | unknown | unknown | unknown | unknown | unknown
V34 | 6902476.14 | 593432.06 | 2010-09-15 | 5.902 | 1117.32 | 1111.418 | 90 | unknown | unknown | BR
V35 | 6902554.81 | 593181.26 | 2010-09-15 10:38 | 5.275 | 1117.39 | 1112.115 | 90 | unknown | unknown | Alluvium
V36 | 6902916.6 | 593138.28 | 2010-09-15 11:37 | 9.404 | 1118.36 | 1108.956 | 90 | unknown | unknown | Alluvium
V37 | 6903080.27 | 593315.7 | 2010-09-15 11:48 | 5.815 | 1115.73 | 1109.915 | 90 | unknown | unknown | Alluvium
X16A | 6914841.01 | 579447.41 | 2010-09-08 15:50 | 3.778 | 1015.31 | 1011.532 | 90 | 3 | 6 | Alluvium
X16B | 6914841.06 | 579447.43 | 2010-09-08 15:55 | 3.704 | 1015.49 | 1011.786 | 90 | 20 | 34 | Alluvium
X17A | 6914647.21 | 579757.58 | 2010-09-08 11:50 | 3.315 | 1014.69 | 1011.375 | 90 | 4.5 | 6.2 | Alluvium
X17B | 6914646.05 | 579756.93 | 2010-09-08 12:24 | 2.796 | 1015.22 | 1012.424 | 90 | 17 | 25 | Alluvium
X18A | 6914712.5 | 579987.67 | 2010-09-08 14:50 | 4.386 | 1019.27 | 1014.884 | 90 | 8.8 | 10.6 | Alluvium
X18B | 6914712.55 | 579987.66 | 2010-09-08 15:02 | 4.446 | 1019.26 | 1014.814 | 90 | 16.6 | 22.8 | Alluvium
X21-96A | 6913591.52 | 581886.26 | 2010-09-22 10:03 | 5.095 | 1052.25 | 1047.155 | 90 | 2.43 | 8.53 | Tailings
X21-96B | 6913591.43 | 581886.31 | 2010-09-22 09:58 | 5.038 | 1052.3 | 1047.262 | 90 | 11.64 | 14.69 | Alluvium
X24-96D | 6914298.58 | 580549.93 | 2010-09-09 11:10 | 5.274 | 1033.01 | 1027.736 | 90 | 26.84 | 28.34 | Alluvium
X25-96A | 6914120.59 | 580416.07 | 2010-09-09 12:24 | 4.661 | 1032.07 | 1027.409 | 90 | 7.44 | 8.97 | Alluvium
X25-96B | 6914120.5 | 580416.11 | 2010-09-09 12:15 | 4.521 | 1032.04 | 1027.519 | 90 | 17.7 | 19.17 | Alluvium
¹ = All coordinates are in North American Datum 83, Zone 8, except for those noted | [6 empty] | = Well inclination unknown; 90° used for water elevation.
² = Datum for these coordinates. Coordinates referenced from Rose Creek Aquifer Upstream of Tailings Well Investigati on 2008 (AECOM Memo, February 12, 2009).