## CVDC4(TH-26)
CVDC-4 |  | Location: | Cross Valley Dam Crest Stn. 0+215 | 2004 Ground Elevation (m amsl): | 1033.3
|  | Coordinates: | 8V580266 6914331 | Shallow Tip Elevation (m amsl): | 1007.9 | 2004 Shallow stick-up 2004 (m): | 0.11
Surface Protector: | yes | Date Installed: | 1981 | Deep Tip Elevation (m amsl): | 999.7 | 2004 Deep stick-up (m): | 0.3
Date |  | Water Level from top of pipe (m) |  | Piezometric Elevation (m amsl) |  | Pond Elevation (m amsl) | Comments |  | Surface Elevation | Elevation of Bottom of Shallow Slotted Section | Elevation of Top of Shallow Slotted Section | Elevation of Bottom of Deep Slotted Section | Elevation of Top of Deep Slotted Section
|  | Shallow | Deep | Shallow | Deep |  |  | 1981-08-01 | 1033.3 | 1007.9 |  | 999.7
1982-08-01 |  | 15.1 | 15.26 | 1018.33 | 1018.04 |  |  | 2012-01-13 | 1033.3 | 1007.9 |  | 999.7
1982-12-01 |  | 15.82 | 15.71 | 1017.61 | 1017.59
1983-04-01 |  | 15.71 | 15.84 | 1017.72 | 1017.46 | 1029.33
1983-06-01 |  | 16.54 | 16.33 | 1016.89 | 1016.97 | 1025.88
1983-08-01 |  | 16.57 | 16.52 | 1016.86 | 1016.78
1983-10-01 |  | 16.34 | 16.3 | 1017.09 | 1017
1984-02-01 |  | 16.21 | 16.22 | 1017.22 | 1017.08
1984-03-01 | [5 empty] | 1030.6
1984-04-01 |  | 16.75 | 16.58 | 1016.68 | 1016.72
1984-06-01 |  | 16.4 | 16.37 | 1017.03 | 1016.93 | 1026.8
1984-08-01 |  | 16.5 | 16.48 | 1016.93 | 1016.82
1985-06-01 |  | 15.5 | 15.55 | 1017.93 | 1017.75 | 1031.2
1985-10-01 |  | 16 | 16.1 | 1017.43 | 1017.2
1986-05-01 |  | 15.58 | 15.54 | 1017.85 | 1017.76 | 1030.7
1986-10-01 |  | 14.99 | 15.14 | 1018.44 | 1018.16 | 1030.9
1987-10-01 |  | 15.42 | 16.45 | 1018.01 | 1016.85
1988-06-01 |  |  | 15.67 |  | 1017.63
1990-01-01 |  |  | 15.78 |  | 1017.59
1990-10-01 |  |  | 15.54 |  | 1017.83
1991-05-01 |  |  | 15.31 |  | 1018.06
1992-06-01 |  |  | 14.32 |  | 1019.05
1992-09-01 |  |  | 14.63 |  | 1018.74
1994-05-01 |  |  | 14.93 |  | 1018.47
1994-09-01 |  |  | 14.95 |  | 1018.45
1995-09-01 |  |  | 14.8 |  | 1018.6
1996-09-13 |  |  | 14.89 |  | 1018.51 | 1029.915
1997-05-07 |  |  | 15.335 |  | 1018.06
1997-12-02 |  |  | 14.891 |  | 1018.51 |  | shallow standpipe - dry
1998-05-26 |  |  | 14.66 |  | 1018.92 | 1031.2
1998-11-13 |  |  | 14.91 |  | 1018.67 | 1029.8
1998-12-29 |  |  | 14.89 |  | 1018.69 | 1029.8
1999-06-03 |  |  | 14.671 |  | 1018.909 | 1031.4
1999-09-18 |  |  | 15.6 |  | 1017.98 | ~1029.2
2000-06-08 |  |  | 14.73 |  | 1018.85 | ~1030.2
2000-08-14 |  |  | 14.88 |  | 1018.7
2000-08-31 |  |  | 14.86 |  | 1018.72
2000-09-07 |  |  | 14.83 |  | 1018.75
2000-09-14 |  |  | 14.76 |  | 1018.82
2000-09-21 |  |  | 14.84 |  | 1018.74 |  | shallow standpipe - plugged
2000-09-28 |  |  | 14.79 |  | 1018.79 |  | shallow standpipe - plugged
2000-10-06 |  |  | 14.75 |  | 1018.83 |  | shallow standpipe - n.r.
2000-10-12 |  |  | 14.76 |  | 1018.82 |  | shallow standpipe - n.r.
2000-10-20 |  |  | 14.74 |  | 1018.84 |  | blocked @ 1.25m
2000-10-27 |  |  | 14.76 |  | 1018.82 |  | shallow standpipe - blocked @ 7.60m
2001-06-10 |  | 7.67 | 14.87 |  | 1018.71 |  | shallow standpipe - blocked @ 7.61m
2001-09-14 |  | 7.61 | 14.82 |  | 1018.76 |  | shallow standpipe - blocked @ 7.61m
2001-10-16 |  | 7.61 | 14.9 |  | 1018.68 |  | shallow standpipe - blocked @ 7.62m
2001-10-18 |  | 7.61 | 14.93 |  | 1018.65 |  | shallow standpipe - blocked @ 7.61m
2001-10-19 |  | 7.61 | 14.95 |  | 1018.63 |  | shallow standpipe - blocked @ 7.61m
2001-10-20 |  | 7.61 | 14.96 |  | 1018.62 |  | shallow standpipe - blocked @ 7.61m
2001-10-21 |  | 7.61 | 14.97 |  | 1018.61 |  | shallow standpipe - blocked @ 7.61m
2001-10-22 |  | 7.61 | 14.98 |  | 1018.6 |  | shallow standpipe - blocked @ 7.61m
2001-10-25 |  | 7.61 | 14.98 |  | 1018.6 |  | shallow standpipe - blocked @ 7.61m
2001-10-29 |  | 7.61 | 14.98 |  | 1018.6 |  | shallow standpipe - blocked @ 7.61m
2001-11-01 |  | 7.61 | 14.975 |  | 1018.605 |  | shallow standpipe - blocked @ 7.61m
2001-11-05 |  | 7.61 | 14.97 |  | 1018.61
2001-11-06 |  | 7.61 | 14.97 |  | 1018.61
2001-11-08 |  | 7.61 | 14.965 |  | 1018.615
2001-11-12 |  | 7.61 | 14.96 |  | 1018.62
2001-11-15 |  | 7.61 | 14.95 |  | 1018.63
2001-11-19 |  | 7.61 | 14.95 |  | 1018.63
2001-11-21 |  | 7.61 | 14.95 |  | 1018.63
2001-11-23 |  | 7.61 | 14.94 |  | 1018.64 |  | pond elev approx - 8 ft.
2001-11-26 |  | 7.61 | 14.95 |  | 1018.63 |  | daytime temp -34 C
2001-11-28 |  | 7.61 | 14.94 |  | 1018.64
2001-11-30 |  | 7.61 | 14.94 |  | 1018.64
2001-12-03 |  | 7.61 | 14.96 |  | 1018.62
2001-12-05 |  | 7.61 | 14.97 |  | 1018.61
2001-12-12 |  | 7.61 | 14.94 |  | 1018.64
2001-12-14 |  | 7.61 | 14.82 |  | 1018.76
2001-12-15 |  | 7.61 | 14.84 |  | 1018.74
2001-12-16 |  | 7.61 | 14.87 |  | 1018.71
2001-12-17 |  | 7.61 | 14.9 |  | 1018.68
2001-12-18 |  | 7.61 | 14.92 |  | 1018.66
2001-12-19 |  | 7.61 | 14.94 |  | 1018.64
2001-12-26 |  | 7.61 | 14.96 |  | 1018.62
2002-01-02 |  | 7.61 | 14.94 |  | 1018.64
2002-01-09 |  | 7.61 | 14.99 |  | 1018.59
2002-01-16 |  | 7.61 | 15.04 |  | 1018.54
2002-01-23 |  | 7.61 | 15.02 |  | 1018.56
2002-01-30 |  | 7.61 | 15.02 |  | 1018.56
2002-02-06 |  | 7.61 | 15 |  | 1018.58
2002-02-13 |  | 7.61 | 15 |  | 1018.58
2002-02-20 |  | 7.61 | 14.99 |  | 1018.59
2002-05-01 |  | 7.61 | 14.915 |  | 1018.665
2002-06-12 |  | 7.61 | 14.895 |  | 1018.685
2002-07-17 |  | 7.61 | 14.845 |  | 1018.735
2002-08-07 |  | 7.61 | 14.895 |  | 1018.685
2002-09-09 |  | 7.61 | 14.82 |  | 1018.76
2002-11-04 |  | 7.61 | 14.86 |  | 1018.72
2002-11-10 |  | 7.61 | 14.85 |  | 1018.73
2003-01-30 |  | 7.61 | 14.75 |  | 1018.83
2003-02-09 |  | 7.61 | 14.755 |  | 1018.825 |  | start siphon
2003-02-11 |  | 7.61 | 14.765 |  | 1018.815
2003-02-13 |  | 7.61 | 14.78 |  | 1018.8
2003-02-18 |  | 7.61 | 14.8 |  | 1018.78
2003-02-21 |  | 7.61 | 14.83 |  | 1018.75 | 1026.18
2003-04-23 |  | 7.61 | 14.78 |  | 1018.8
2003-05-07 |  | 7.61 | 14.875 |  | 1018.705
2003-05-16 |  | 7.61 | 14.87 |  | 1018.71
2003-06-11 |  | 7.61 | 14.85 |  | 1018.73
2003-07-15 |  | 7.61 | 14.78 |  | 1018.8
2003-09-10 |  | 7.61 | 14.965 |  | 1018.615
2004-03-04 |  | 7.61 | 14.84 |  | 1018.76 |  | 2004 Survey data used from here on
2004-03-08 |  | 7.61 | 14.86 |  | 1018.74
2004-04-26 |  | 7.61 | 14.83 |  | 1018.77
2004-07-19 |  | 7.61 | 14.875 |  | 1018.725
2004-08-26 |  | 7.61 | 14.775 |  | 1018.825
2004-09-09 |  | 7.61 | 14.89 |  | 1018.71
2005-02-22 |  | 7.61 | 14.84 |  | 1018.76
2005-02-23 |  | 7.61 | 14.84 |  | 1018.76
2005-02-24 |  | 7.61 | 14.845 |  | 1018.755
2005-05-26 |  | 7.61 | 14.79 |  | 1018.81
2005-09-14 |  | 7.61 | 15.12 |  | 1018.48
2006-03-09 |  | 7.61 | 15.225 |  | 1018.375
2006-06-14 |  | 7.61 | 15.14 |  | 1018.46
2006-10-04 |  | 7.61 | 15.225 |  | 1018.375 | 1027.468
2007-05-09 |  | 7.61 | 14.855 |  | 1018.745 | 1029.295
2007-09-24 |  | 7.61 | 15.21 |  | 1018.39 | 1030.295
2007-09-25 |  | 7.61 | 15.21 |  | 1018.39 | 1031.295
2008-04-09 |  | 7.61 | 14.79 |  | 1018.81 | 1030.3
2008-04-14 |  | 7.61 | 14.82 |  | 1018.78 | 1029.93
2008-04-21 |  | 7.61 | 14.85 |  | 1018.75 | 1029.625
2008-04-28 |  | 7.61 | 14.86 |  | 1018.74 | 1029.25
2008-05-05 |  | 7.61 | 14.86 |  | 1018.74 | 1029.433
2008-05-12 |  | 7.61 | 14.83 |  | 1018.77 | 1029.362
2008-05-20 |  | 7.61 | 14.825 |  | 1018.775 | 1029.34
2008-05-26 |  | 7.61 | 14.81 |  | 1018.79 | 1029.276
2008-06-24 |  | 7.61 | 14.85 |  | 1018.75 | 1028.638
2008-09-24 |  | 7.61 | 14.815 |  | 1018.785 | 1028.504
2009-03-31 |  | 7.61 | 14.76 |  | 1018.84 | 1029.596
2009-04-13 |  | 7.61 | 14.905 |  | 1018.695 | 1028.164
2009-04-16 |  | 7.61 | 14.95 |  | 1018.65 | 1027.744
2009-04-20 |  | 7.61 | 15.035 |  | 1018.565 | 1027.716
2009-04-23 |  | 7.61 | 15.15 |  | 1018.45 | 1027.487
2009-04-27 |  | 7.61 | 15.2 |  | 1018.4 | 1027.273
2009-04-30 |  | 7.61 | 15.225 |  | 1018.375 | 1027.159
2009-05-05 |  | 7.61 | 15.225 |  | 1018.375 | 1027.229
2009-05-19 |  | 7.61 | 15.025 |  | 1018.575 | 1027.831
2009-06-29 |  | 7.61 | 14.99 |  | 1018.61 | 1027.668
2009-09-15 |  | 7.61 | 14.916 |  | 1018.684 | 1028.36
2010-05-19 |  | 7.55 | 14.725 |  | 1018.875 | 1029.052
2010-06-03 |  | 7.665 | 14.73 |  | 1018.87 | 1029.744 | Shallow Well Dry
2010-09-07 |  | 7.665 | 15.07 |  | 1018.53 | 1030.436 | Shallow Well Dry
Note: Data until end of 2009 as compiled in BGC 2009 Annual Geotechnical Evaluation and Instrumentation Review; 2010 Data compiled by DES

## CVDC7(TH-27)
CVDC-7 |  | Location: | Cross Valley Dam Crest St.0+450 | 2004 Ground Elevation (m amsl): | 1033.239
|  | Coordinates: | 8V580158 6914127 | 2004 Shallow Tip Elevation (m amsl): | 1007.8 | 2004 Shallow stick-up (m): | 0.31
Surface Protector: | yes | Date Installed: | 1981 | Deep Tip Elevation (m amsl): | 1002.9 | 2004 Deep stick-up (m): | 0.23
Date |  | Water Level from top of pipe (m) |  | Piezometric Elevation (m amsl) |  | Pond Elevation (m amsl) | Comments |  | Surface Elevation | Elevation of Bottom of Shallow Slotted Section | Elevation of Top of Shallow Slotted Section | Elevation of Bottom of Deep Slotted Section | Elevation of Top of Deep Slotted Section
|  | Shallow | Deep | Shallow | Deep |  |  | 1981-08-01 | 1033.239 | 1007.8 |  | 1002.9
1982-08-01 |  | 17.58 | 14.44 | 1016.04 | 1019.09 |  |  | 2012-01-13 | 1033.239 | 1007.8 |  | 1002.9
1982-12-01 |  | 18.02 | 15.1 | 1015.6 | 1018.43
1983-04-01 |  | 17.83 | 15.24 | 1015.79 | 1018.29 | 1029.33
1983-06-01 |  | 18.06 | 14.88 | 1015.56 | 1018.65 | 1025.88
1983-08-01 |  | 18.3 | 16.24 | 1015.32 | 1017.29
1983-10-01 |  | 18.26 | 16.01 | 1015.36 | 1017.52
1984-02-01 |  | 18.24 | 15.92 | 1015.38 | 1017.61
1984-03-01 | [5 empty] | 1030.6
1984-04-01 |  | 18.41 | 16.36 | 1015.21 | 1017.17
1984-06-01 |  | 18.22 | 16.06 | 1015.4 | 1017.47 | 1026.8
1985-06-01 |  | 17.87 | 16.06 | 1015.75 | 1017.47 | 1031.2
1985-10-01 |  | 18.2 | 15.55 | 1015.42 | 1017.98
1986-05-01 |  | 18.14 | 15.14 | 1015.48 | 1018.39 | 1030.7
1986-10-01 |  | 17.35 | 14.4 | 1016.27 | 1019.13 | 1030.9
1987-10-01 |  | 17.85 | 14.85 | 1015.77 | 1018.68
1988-06-01 |  | 17.9 | 15.1 | 1015.73 | 1018.59
1989-09-01 |  | 17.88 | 15.03 | 1015.75 | 1018.66
1990-10-01 |  | 17.68 | 15.03 | 1015.95 | 1018.66
1991-05-01 |  | 17.89 | 15.36 | 1015.74 | 1018.33
1991-09-01 |  | 17.81 |  | 1015.82
1992-06-01 |  | 17.37 | 14.48 | 1016.26 | 1019.21
1992-09-01 |  | 17.33 | 14.66 | 1016.3 | 1019.03
1994-05-01 |  | 17.99 | 15.5 | 1015.7 | 1018.16
1994-09-01 |  | 17.95 | 15.47 | 1015.74 | 1018.19
1995-09-01 |  | 17.81 | 15.08 | 1015.88 | 1018.58
1996-09-13 |  | 17.93 | 15.34 | 1015.76 | 1018.32 | 1029.915
1997-05-07 |  | 18.19 | 16.07 | 1015.5 | 1017.59
1997-11-20 |  | 17.912 | 15.293 | 1015.778 | 1018.367
1998-05-26 |  | 17.867 | 15.123 | 1015.823 | 1018.537 | 1031.2
1998-11-15 |  | 17.91 | 15.38 | 1015.78 | 1018.28 | 1029.8
1999-06-03 |  | n.r. | 15.1 |  | 1018.56 | 1031.4
1999-09-18 |  | 18 | 15.59 | 1015.69 | 1018.07 | ~1029.2
2000-06-08 |  | 17.85 | 15.08 | 1015.84 | 1018.58 | ~1030.2
2000-08-14 |  | 17.82 | 15.1 | 1015.87 | 1018.56
2000-08-31 |  | 17.8 | 15.16 | 1015.89 | 1018.5
2000-09-07 |  | 17.78 | 15.09 | 1015.91 | 1018.57
2000-09-14 |  | 17.78 | 15.8 | 1015.91 | 1017.86
2000-09-19 |  | 17.82 | 15.19 | 1015.87 | 1018.47
2000-09-21 |  | 17.82 | 15.16 | 1015.87 | 1018.5
2000-09-28 |  | 17.77 | 15.6 | 1015.92 | 1018.06
2000-10-06 |  | 17.71 | 14.96 | 1015.98 | 1018.7
2000-10-12 |  | 17.75 | 15.03 | 1015.94 | 1018.63
2000-10-20 |  | 17.76 | 15 | 1015.93 | 1018.66
2000-10-27 |  | 17.8 | 15.08 | 1015.89 | 1018.58
2001-06-10 |  | 17.97 | 15.39 | 1015.72 | 1018.27
2001-09-14 |  | 17.86 | 15.16 | 1015.83 | 1018.5
2001-10-16 |  | 17.95 | 15.43 | 1015.74 | 1018.23
2001-10-18 |  | 17.97 | 15.48 | 1015.72 | 1018.18
2001-10-19 |  | 17.98 | 15.49 | 1015.71 | 1018.17
2001-10-20 |  | 17.98 | 15.49 | 1015.71 | 1018.17
2001-10-21 |  | 17.98 | 15.49 | 1015.71 | 1018.17
2001-10-22 |  | 17.98 | 15.5 | 1015.71 | 1018.16
2001-10-25 |  | 17.99 | 15.51 | 1015.7 | 1018.15
2001-10-29 |  | 17.99 | 15.51 | 1015.7 | 1018.15
2001-11-01 |  | 17.985 | 15.495 | 1015.705 | 1018.165
2001-11-05 |  | 17.99 | 15.505 | 1015.7 | 1018.155
2001-11-06 |  | 17.99 | 15.505 | 1015.7 | 1018.155
2001-11-08 |  | 17.99 | 15.51 | 1015.7 | 1018.15
2001-11-12 |  | 18 | 15.51 | 1015.69 | 1018.15
2001-11-15 |  | 18 | 15.51 | 1015.69 | 1018.15
2001-11-19 |  | 18 | 15.51 | 1015.69 | 1018.15
2001-11-21 |  | 17.99 | 15.495 | 1015.7 | 1018.165
2001-11-23 |  | 17.99 | 15.495 | 1015.7 | 1018.165 |  | pond elev approx - 8 ft.
2001-11-26 |  | 18 | 15.495 | 1015.69 | 1018.165 |  | daytime temp -34 C
2001-11-28 |  | 18 | 15.5 | 1015.69 | 1018.16
2001-11-30 |  | 18.01 | 15.5 | 1015.68 | 1018.16
2001-12-03 |  | 18.01 | 15.51 | 1015.68 | 1018.15
2001-12-05 |  | 18.01 | 15.52 | 1015.68 | 1018.14
2001-12-12 |  | 18.01 | 15.52 | 1015.68 | 1018.14
2001-12-14 |  | 18.01 | 15.5 | 1015.68 | 1018.16
2001-12-15 |  | 18.02 | 15.54 | 1015.67 | 1018.12
2001-12-16 |  | 18.03 | 15.58 | 1015.66 | 1018.08
2001-12-17 |  | 18.04 | 15.61 | 1015.65 | 1018.05
2001-12-18 |  | 18.05 | 15.63 | 1015.64 | 1018.03
2001-12-19 |  | 18.06 | 15.65 | 1015.63 | 1018.01
2001-12-26 |  | 18.07 | 15.66 | 1015.62 | 1018
2002-01-02 |  | 18.07 | 15.65 | 1015.62 | 1018.01
2002-01-09 |  | 18.08 | 15.66 | 1015.61 | 1018
2002-01-16 |  | 18.08 | 15.65 | 1015.61 | 1018.01
2002-01-23 |  | 18.07 | 15.63 | 1015.62 | 1018.03
2002-01-30 |  | 18.08 | 15.63 | 1015.61 | 1018.03
2002-02-06 |  | 18.075 | 15.62 | 1015.615 | 1018.04
2002-02-13 |  | 18.07 | 15.6 | 1015.62 | 1018.06
2002-02-20 |  | 18.075 | 15.6 | 1015.615 | 1018.06
2002-05-01 |  | 18.07 | 15.6 | 1015.62 | 1018.06 |  | Water being discharged from the polishing pond
2002-06-12 |  | 17.975 | 15.35 | 1015.715 | 1018.31
2002-07-17 |  | 17.85 | 15.225 | 1015.84 | 1018.435
2002-08-07 |  | 17.9 | 15.35 | 1015.79 | 1018.31
2002-09-09 |  | 17.815 | 15.17 | 1015.875 | 1018.49
2002-11-04 |  | 17.91 | 15.36 | 1015.78 | 1018.3
2002-11-10 |  | 17.91 | 15.355 | 1015.78 | 1018.305
2003-01-30 |  | 17.895 | 15.235 | 1015.795 | 1018.425
2003-02-09 |  | 17.9 | 15.245 | 1015.79 | 1018.415 |  | start siphon
2003-02-11 |  | 17.905 | 15.256 | 1015.785 | 1018.404
2003-02-13 |  | 17.91 | 15.28 | 1015.78 | 1018.38
2003-02-18 |  | 17.925 | 15.31 | 1015.765 | 1018.35
2003-02-21 |  | 17.93 | 15.32 | 1015.76 | 1018.34 | 1026.18
2003-04-23 |  | 17.98 | 15.37 | 1015.71 | 1018.29
2003-05-07 |  | 18.01 | 15.47 | 1015.68 | 1018.19
2003-05-16 |  | 18.01 | 15.455 | 1015.68 | 1018.205
2003-06-11 |  | 17.91 | 15.33 | 1015.78 | 1018.33
2003-07-15 |  | 17.84 | 15.205 | 1015.85 | 1018.455
2003-09-10 |  | 18 | 15.585 | 1015.549 | 1017.884
2004-03-04 |  | 17.97 | 15.39 | 1015.579 | 1018.079 |  | 2004 Survey data used from here on
2004-03-08 |  | 18 | 15.46 | 1015.549 | 1018.009
2004-04-26 |  | 17.98 | 15.4 | 1015.569 | 1018.069
2004-07-19 |  | 17.91 | 15.33 | 1015.639 | 1018.139
2004-08-26 |  | 17.93 | 15.34 | 1015.619 | 1018.129
2004-09-09 |  | 17.985 | 15.5 | 1015.564 | 1017.969
2005-02-22 |  | 17.995 | 15.43 | 1015.554 | 1018.039
2005-02-23 |  | 18 | 15.45 | 1015.549 | 1018.019 |  | smells like old oil
2005-02-24 |  | 18 | 15.48 | 1015.549 | 1017.989
2005-05-26 |  | 17.99 | 15.575 | 1015.559 | 1017.894 |  | milky on probe
2005-09-14 |  | 18.25 | 16.04 | 1015.299 | 1017.429
2006-03-09 |  | 18.41 | 16.3 | 1015.139 | 1017.169
2006-06-14 |  | 18.255 | 16.03 | 1015.294 | 1017.439
2006-10-04 |  | 18.27 | 16.095 | 1015.279 | 1017.374 | 1027.468
2007-05-09 |  | 18.2 | 15.8 | 1015.349 | 1017.669 | 1029.295
2007-09-24 |  | 18.185 | 15.965 | 1015.364 | 1017.504 | 1030.295
2008-04-09 |  | 18.11 | 15.545 | 1015.439 | 1017.924 | 1030.3
2008-04-14 |  | 18.105 | 15.605 | 1015.444 | 1017.864 | 1029.93
2008-04-21 |  | 18.115 | 15.7 | 1015.434 | 1017.769 | 1029.625
2008-04-28 |  | 18.125 | 15.755 | 1015.424 | 1017.714 | 1029.25
2008-05-05 |  | 18.14 | 15.72 | 1015.409 | 1017.749 | 1029.433
2008-05-12 |  | 18.14 | 15.71 | 1015.409 | 1017.759 | 1029.362
2008-05-20 |  | 18.14 | 15.745 | 1015.409 | 1017.724 | 1029.34
2008-05-26 |  | 18.145 | 15.755 | 1015.404 | 1017.714 | 1029.276
2008-06-24 |  | 18.03 | 15.6 | 1015.519 | 1017.869 | 1028.638
2008-09-24 |  | 18 | 15.645 | 1015.549 | 1017.824 | 1028.504
2009-03-31 |  | 18.115 | 15.695 | 1015.434 | 1017.774 | 1029.596
2009-04-13 |  | 18.16 | 15.995 | 1015.389 | 1017.474 | 1028.164
2009-04-16 |  | 18.185 | 16.062 | 1015.364 | 1017.407 | 1027.744
2009-04-20 |  | 18.222 | 16.135 | 1015.327 | 1017.334 | 1027.716
2009-04-23 |  | 18.275 | 16.19 | 1015.274 | 1017.279 | 1027.487
2009-04-27 |  | 18.31 | 16.26 | 1015.239 | 1017.209 | 1027.273
2009-04-30 |  | 18.32 | 16.28 | 1015.229 | 1017.189 | 1027.159
2009-05-05 |  | 18.31 | 16.245 | 1015.239 | 1017.224 | 1027.229
2009-05-19 |  | 18.27 | 16.15 | 1015.279 | 1017.319 | 1027.831
2009-06-29 |  | 18.105 | 15.91 | 1015.444 | 1017.559 | 1027.668
2009-09-15 |  | 18.155 | 15.923 | 1015.394 | 1017.546 | 1028.36
2010-05-19 |  | 15.868 | 18.137 | 1017.681 | 1015.332 | 1029.052
2010-06-03 |  | 15.814 | 18.151 | 1017.735 | 1015.318 | 1029.744
2010-09-07 |  | 16.145 | 18.195 | 1017.404 | 1015.274 | 1030.436
Note: Data until end of 2009 as compiled in BGC 2009 Annual Geotechnical Evaluation and Instrumentation Review; 2010 Data compiled by DES

## CVDC9(TH-28)
CVDC-9 |  | Location: | Cross Valley Dam Crest St.0+565 | 2004 Ground Elevation (m amsl): | 1033.28
|  | Coordinates: | 8V580096 6913998 | 2004 Shallow Tip Elevation (m amsl) | 1007.7 | 2004 Shallow stick-up (m): | 0.27
Surface Protector: | yes | Date Installed: | 1981 | 2004 Deep Tip Elevation (m amsl): | 1000.7 | 2004 Deep stick-up (m): | 0.19
Date |  | Water Level below top of pipe (m) | Water Level below top of pipe (m) | Piezometric Elevation (m amsl) |  | Pond Elevation (m amsl) | Comments | Date | Surface Elevation | Elevation of Bottom of Shallow Slotted Section | Elevation of Top of Shallow Slotted Section | Elevation of Bottom of Deep Slotted Section | Elevation of Top of Deep Slotted Section
|  | Shallow | Deep | Shallow | Deep |  |  | 1981-08-01 | 1033.28 | 1007.7 |  | 1000.7
1982-08-01 |  | 8.8 | 8.85 | 1024.74 | 1024.61 |  |  | 2012-01-13 | 1033.28 | 1007.7 |  | 1000.7
1982-12-01 |  | 11.04 | 9 | 1022.5 | 1024.46
1983-04-01 |  | 11.38 | 9.81 | 1022.16 | 1023.65 | 1029.33
1983-06-01 |  | 12.58 | 10.74 | 1020.96 | 1022.72 | 1025.88
1983-08-01 |  | 13.63 | 11.9 | 1019.91 | 1021.56 |  |  | 2006-01-13 |  | 38730
1983-10-01 |  | 13.36 | 11.13 | 1020.18 | 1022.33
1984-02-01 |  | 12.24 | 10.67 | 1021.3 | 1022.79
1984-03-01 | [5 empty] | 1030.6
1984-04-01 |  | 12.87 | 11.65 | 1020.67 | 1021.81
1984-06-01 |  | 10.75 | 12.28 | 1022.79 | 1021.18 | 1026.8
1984-08-01 |  | 12.41 | 11.05 | 1021.13 | 1022.41
1985-06-01 |  | 10.8 | 8.98 | 1022.74 | 1024.48 | 1031.2
1985-10-01 |  | 11.45 | 8.25 | 1022.09 | 1025.21
1986-05-01 |  | 9.65 | 11.18 | 1023.89 | 1022.28 | 1030.7
1986-10-01 |  | 10.51 | 8.79 | 1023.03 | 1024.67 | 1030.9
1987-10-01 |  | 10.85 | 9.1 | 1022.69 | 1024.36
1988-06-01 |  | 9.74 | 9.42 | 1023.9 | 1024.11
1989-09-01 |  | 11.01 | 9.07 | 1022.63 | 1024.46
1990-10-01 |  | 10.54 | 8.83 | 1023.1 | 1024.7
1991-05-01 |  | 10.79 | 9.14 | 1022.85 | 1024.39
1991-09-01 |  | 10.56 |  | 1023.08
1992-06-01 |  | 9.79 | 7.92 | 1023.85 | 1025.61
1992-09-01 |  | 10.27 | 8.29 | 1023.37 | 1025.24
1994-05-01 |  | 11.68 | 9.49 | 1021.94 | 1024.06
1994-09-01 |  | 11.93 | 9.82 | 1021.69 | 1023.73
1995-09-01 |  | 11.42 | 8.86 | 1022.2 | 1024.69
1996-09-13 |  | 11.84 | 9.52 | 1021.78 | 1024.03 | 1029.915
1997-05-07 |  | 13.145 | 11.565 | 1020.475 | 1021.985
1997-11-20 |  | 11.744 | 9.579 | 1021.876 | 1023.971
1998-05-26 |  | 11.574 | 9.113 | 1022.046 | 1024.437 | 1031.2
1998-11-13 |  | 12.19 | 9.9 | 1021.43 | 1023.65 | 1029.8
1999-06-03 |  | 10.56 | 8.868 | 1023.06 | 1024.682 | 1031.4
1999-09-18 |  | 11.5 | 10.25 | 1022.12 | 1023.3 | ~1029.2
2000-06-08 |  | 11.6 | 8.9 | 1022.02 | 1024.65 | ~1030.2
2000-08-14 |  | 11.73 | 9.19 | 1021.89 | 1024.36
2000-08-31 |  | 11.77 | 9.3 | 1021.85 | 1024.25
2000-09-07 |  | 11.66 | 9.12 | 1021.96 | 1024.43
2000-09-14 |  | 11.65 | 9.3 | 1021.97 | 1024.25
2000-09-19 |  | 11.83 | 9.34 | 1021.79 | 1024.21
2000-09-21 |  | 11.78 | 9.28 | 1021.84 | 1024.27
2000-09-28 |  | 11.61 | 9.4 | 1022.01 | 1024.15
2000-10-06 |  | 11.46 | 8.89 | 1022.16 | 1024.66
2000-10-12 |  | 11.57 | 9 | 1022.05 | 1024.55
2000-10-20 |  | 11.53 | 8.91 | 1022.09 | 1024.64
2000-10-27 |  | 11.62 | 9.03 | 1022 | 1024.52
2001-06-10 |  | 12.09 | 9.63 | 1021.53 | 1023.92
2001-09-14 |  | 11.75 | 9.67 | 1021.87 | 1023.88
2001-10-16 |  | 12.24 | 10.2 | 1021.38 | 1023.35
2001-10-18 |  | 12.35 | 10.33 | 1021.27 | 1023.22
2001-10-19 |  | 12.37 | 10.36 | 1021.25 | 1023.19
2001-10-20 |  | 12.38 | 10.37 | 1021.24 | 1023.18
2001-10-21 |  | 12.39 | 10.38 | 1021.23 | 1023.17
2001-10-22 |  | 12.4 | 10.39 | 1021.22 | 1023.16
2001-10-25 |  | 12.42 | 10.39 | 1021.2 | 1023.16
2001-10-29 |  | 12.405 | 10.34 | 1021.215 | 1023.21
2001-11-01 |  | 12.395 | 10.315 | 1021.225 | 1023.235
2001-11-05 |  | 12.41 | 10.31 | 1021.21 | 1023.24
2001-11-06 |  | 12.41 | 10.31 | 1021.21 | 1023.24
2001-11-08 |  | 12.41 | 10.3 | 1021.21 | 1023.25
2001-11-12 |  | 12.42 | 10.295 | 1021.2 | 1023.255
2001-11-15 |  | 12.42 | 10.285 | 1021.2 | 1023.265
2001-11-19 |  | 12.39 | 10.22 | 1021.23 | 1023.33
2001-11-21 |  | 12.37 | 10.19 | 1021.25 | 1023.36
2001-11-23 |  | 12.37 | 10.17 | 1021.25 | 1023.38 |  | pond elev approx - 8 ft.
2001-11-26 |  | 12.37 | 10.17 | 1021.25 | 1023.38 |  | daytime temp -34 C
2001-11-28 |  | 12.38 | 10.16 | 1021.24 | 1023.39
2001-11-30 |  | 12.385 | 10.17 | 1021.235 | 1023.38
2001-12-03 |  | 12.4 | 10.19 | 1021.22 | 1023.36
2001-12-05 |  | 12.42 | 10.2 | 1021.2 | 1023.35
2001-12-12 |  | 12.435 | 10.2 | 1021.185 | 1023.35
2001-12-14 |  | 12.47 | 10.25 | 1021.15 | 1023.3
2001-12-15 |  | 12.52 | 10.31 | 1021.1 | 1023.24
2001-12-16 |  | 12.57 | 10.38 | 1021.05 | 1023.17
2001-12-17 |  | 12.62 | 10.43 | 1021 | 1023.12
2001-12-18 |  | 12.66 | 10.48 | 1020.96 | 1023.07
2001-12-19 |  | 12.68 | 10.51 | 1020.94 | 1023.04
2001-12-26 |  | 12.72 | 10.53 | 1020.9 | 1023.02
2002-01-02 |  | 12.7 | 10.49 | 1020.92 | 1023.06
2002-01-09 |  | 12.68 | 10.45 | 1020.94 | 1023.1
2002-01-16 |  | 12.65 | 10.41 | 1020.97 | 1023.14
2002-01-23 |  | 12.62 | 10.36 | 1021 | 1023.19
2002-01-30 |  | 12.6 | 10.33 | 1021.02 | 1023.22
2002-02-06 |  | 12.585 | 10.31 | 1021.035 | 1023.24
2002-02-13 |  | 12.55 | 10.26 | 1021.07 | 1023.29
2002-02-20 |  | 12.55 | 10.25 | 1021.07 | 1023.3
2002-05-01 |  | 12.55 | 10.27 | 1021.07 | 1023.28
2002-06-12 |  | 12.155 | 9.77 | 1021.465 | 1023.78
2002-07-17 |  | 11.91 | 9.465 | 1021.71 | 1024.085
2002-08-07 |  | 12.1 | 9.705 | 1021.52 | 1023.845
2002-09-09 |  | 11.75 | 9.24 | 1021.87 | 1024.31
2002-11-04 |  | 11.85 | 9.64 | 1021.77 | 1023.91
2002-11-10 |  | 11.86 | 9.665 | 1021.76 | 1023.885
2003-01-30 |  | 11.805 | 9.395 | 1021.815 | 1024.155
2003-02-09 |  | 11.84 | 9.42 | 1021.78 | 1024.13 |  | start siphon
2003-02-11 |  | 11.87 | 9.455 | 1021.75 | 1024.095
2003-02-13 |  | 11.91 | 9.5 | 1021.71 | 1024.05
2003-02-18 |  | 11.96 | 9.55 | 1021.66 | 1024
2003-02-21 |  | 11.97 | 9.56 | 1021.65 | 1023.99 | 1026.18
2003-04-23 |  | 12.055 | 9.565 | 1021.565 | 1023.985
2003-05-07 |  | 12.21 | 9.78 | 1021.41 | 1023.77
2003-05-16 |  | 12.175 | 9.7 | 1021.445 | 1023.85
2003-06-11 |  | 11.99 | 9.46 | 1021.63 | 1024.09
2003-07-15 |  | 11.74 | 9.13 | 1021.88 | 1024.42
2003-09-10 |  | 12.355 | 9.95 | 1021.265 | 1023.6
2004-03-04 |  | 12.01 | 9.52 | 1021.54 | 1023.95 |  | 2004 Survey data used from here on
2004-03-08 |  | 12.11 | 9.65 | 1021.44 | 1023.82
2004-04-26 |  | 12.45 | 9.5 | 1021.1 | 1023.97
2004-07-19 |  | 11.87 | 9.28 | 1021.68 | 1024.19
2004-08-26 |  | 11.88 | 9.28 | 1021.67 | 1024.19
2004-09-09 |  | 12.15 | 9.64 | 1021.4 | 1023.83
2005-02-22 |  | 12.02 | 9.44 | 1021.53 | 1024.03
2005-02-23 |  | 12.06 | 9.485 | 1021.49 | 1023.985
2005-02-24 |  | 12.11 | 9.555 | 1021.44 | 1023.915
2005-05-26 |  | 12.43 | 9.95 | 1021.12 | 1023.52
2005-09-14 |  | 12.83 | 10.385 | 1020.72 | 1023.085
2006-03-09 |  | 13.27 | 10.93 | 1020.28 | 1022.54
2006-06-14 |  | 12.86 | 10.4 | 1020.69 | 1023.07
2006-10-04 |  | 12.935 | 10.455 | 1020.615 | 1023.015 | 1027.468
2007-05-09 |  | 12.52 | 9.83 | 1021.03 | 1023.64 | 1029.295
2007-09-24 |  | 12.76 | 10.15 | 1020.79 | 1023.32 | 1030.295
2008-04-09 |  | 12.1 | 9.18 | 1021.45 | 1024.29 | 1030.3
2008-04-14 |  | 12.19 | 9.325 | 1021.36 | 1024.145 | 1029.93
2008-04-21 |  | 12.37 | 9.57 | 1021.18 | 1023.9 | 1029.625
2008-04-28 |  | 12.49 | 9.725 | 1021.06 | 1023.745 | 1029.25
2008-05-05 |  | 12.44 | 9.66 | 1021.11 | 1023.81 | 1029.433
2008-05-12 |  | 12.435 | 9.74 | 1021.115 | 1023.73 | 1029.362
2008-05-20 |  | 12.445 | 9.635 | 1021.105 | 1023.835 | 1029.34
2008-05-26 |  | 12.44 | 9.585 | 1021.11 | 1023.885 | 1029.276
2008-06-24 |  | 12.26 | 9.455 | 1021.29 | 1024.015 | 1028.638
2008-09-24 |  | 12.26 | 9.435 | 1021.29 | 1024.035 | 1028.504
2009-03-31 |  | 12.385 | 9.5 | 1021.165 | 1023.97 | 1029.596
2009-04-13 |  | 12.9 | 10.225 | 1020.65 | 1023.245 | 1028.164
2009-04-16 |  | 13.015 | 10.375 | 1020.535 | 1023.095 | 1027.744
2009-04-20 |  | 13.135 | 10.552 | 1020.415 | 1022.918 | 1027.716
2009-04-23 |  | 13.22 | 10.64 | 1020.33 | 1022.83 | 1027.487
2009-04-27 |  | 13.335 | 10.77 | 1020.215 | 1022.7 | 1027.273
2009-04-30 |  | 13.39 | 10.845 | 1020.16 | 1022.625 | 1027.159
2009-05-05 |  | 13.36 | 10.815 | 1020.19 | 1022.655 | 1027.229
2009-05-19 |  | 13.16 | 10.48 | 1020.39 | 1022.99 | 1027.831
2009-06-29 |  | 12.745 | 10.7 | 1020.805 | 1022.77 | 1027.668
2009-09-15 |  | 12.657 | 9.852 | 1020.893 | 1023.618 | 1028.36
2010-05-19 |  | 12.727 | 9.829 | 1020.823 | 1023.641 | 1029.052
2010-06-03 |  | 12.766 | 9.801 | 1020.784 | 1023.669 | 1029.744
2010-09-07 |  | 13.165 | 10.4 | 1020.385 | 1023.07 | 1030.436
Note: Data until end of 2009 as compiled in BGC 2009 Annual Geotechnical Evaluation and Instrumentation Review; 2010 Data compiled by DES

## CVDT1(TH-29)
CVDT-1 |  | Location: | Cross Valley Dam Toe, black PVC adj. to X11 channel | 2004 Stick-up (m): | 0.27
|  | Coordinates: | 8V580219 6914353 | 2004 Ground Elevation (m amsl): | 1018.3
Surface Protector: | N/A | Date Installed: | 1994 | 2004 Tip Elevation (m amsl): | 1007.9
Date |  | Water Level from top of pipe (m) | Piezometric Elevation (m amsl) | Pond Elevation (m amsl) | Comments | Date
[7 empty] | Surface Elevation | Elevation of Bottom of Slotted Section | Elevation of Top of Slotted Section
1994-05-31 |  | -2.07 | 1017.13 |  |  | 1994-05-01 | 1018.3 | 1007.9
1994-09-15 |  | -1.92 | 1017.28 |  |  | 2012-01-13 | 1018.3 | 1007.9
1995-09-22 |  | -1.8 | 1017.4
1996-09-13 |  | -1.87 | 1017.33 | 1029.915
1997-11-20 |  | -1.78 | 1017.42 |  |  | 38468
1998-05-26 |  | -1.619 | 1017.581 | 1031.2
1998-11-13 |  | -1.87 | 1017.33 | 1029.8
1999-06-03 |  | -0.868 | 1018.332 | 1031.4
1999-09-18 |  | -1.94 | 1017.26 | ~1029.20
2000-06-08 |  | -1.73 | 1017.47 | ~1030.20
2000-08-14 |  | -1.84 | 1017.36
2000-08-31 |  | -1.81 | 1017.39
2000-09-07 |  | -1.8 | 1017.4
2000-09-14 |  | -1.75 | 1017.45
2000-09-21 |  | -1.81 | 1017.39
2000-09-28 |  | -1.76 | 1017.44
2000-10-06 |  | -1.73 | 1017.47
2000-10-12 |  | -1.73 | 1017.47
2000-10-20 |  | -1.71 | 1017.49
2000-10-27 |  | -1.71 | 1017.49
2001-06-10 |  | -1.8 | 1017.4
2001-09-14 |  | -1.77 | 1017.43
2001-10-16 |  | -1.81 | 1017.39
2001-10-18 |  | -1.81 | 1017.39
2001-10-19 |  | -1.81 | 1017.39
2001-10-20 |  | -1.81 | 1017.39
2001-10-21 |  | -1.81 | 1017.39
2001-10-22 |  | -1.81 | 1017.39
2001-10-25 |  | -1.81 | 1017.39
2001-10-29 |  | -1.81 | 1017.39
2001-11-01 |  | -1.81 | 1017.39
2001-11-05 |  | -1.81 | 1017.39
2001-11-06 |  | -0.44 | 1017.39 |  | Stick up changed
2001-11-08 |  | -0.44 | 1017.39
2001-11-12 |  | -0.44 | 1017.39
2001-11-15 |  | -0.44 | 1017.39
2001-11-19 |  | -0.44 | 1017.39
2001-11-21 |  | -0.44 | 1017.39
2001-11-23 |  | -0.44 | 1017.39 |  | pond elev approx - 8 ft.
2001-11-26 |  | -0.44 | 1017.39 |  | daytime temp -34 C
2001-11-28 |  | -0.44 | 1017.39
2001-11-30 |  | -0.44 | 1017.39
2001-12-03 |  | -0.44 | 1017.39
2001-12-05 |  | -0.44 | 1017.39
2001-12-12 |  | -0.44 | 1017.39
2001-12-14 |  | -0.44 | 1017.39
2001-12-15 |  | -0.44 | 1017.39
2001-12-16 |  | -0.44 | 1017.39
2001-12-17 |  | -0.44 | 1017.39
2001-12-18 |  | -0.44 | 1017.39
2001-12-19 |  | -0.44 | 1017.39
2001-12-26 |  | -0.44 | 1017.39
2002-01-02 |  | -0.44 | 1017.39
2002-01-09 |  | -0.44 | 1017.39
2002-01-16 |  | -0.44 | 1017.39
2002-01-23 |  | -0.44 | 1017.39
2002-01-30 |  | -0.44 | 1017.39
2002-02-06 |  | -0.44 | 1017.39
2002-02-13 |  | -0.44 | 1017.39
2002-02-20 |  | -0.44 | 1017.39
2002-05-01 |  | -0.44 | 1017.39
2002-06-12 |  | -0.435 | 1017.395
2002-07-17 |  | -0.395 | 1017.435
2002-08-07 |  |  |  |  | not read
2002-09-09 |  | -0.37 | 1017.46
2002-11-04 |  | -0.395 | 1017.435
2002-11-10 |  | -0.395 | 1017.435
2003-01-30 |  | -0.42 | 1017.41
2003-02-09 |  | -0.42 | 1017.41 | 1058.6 | start siphon
2003-02-11 |  | -0.42 | 1017.41 | 1058.5
2003-02-13 |  | -0.42 | 1017.41 | 1058.5
2003-02-18 |  | -0.42 | 1017.41
2003-02-21 |  | -0.42 | 1017.41 | 1058.48
2003-04-23 |  | -0.405 | 1017.425 | 1030.14
2003-05-07 |  | -0.39 | 1017.44
2003-05-16 |  | -0.385 | 1017.445
2003-06-11 |  | -0.355 | 1017.475
2003-07-15 |  | -0.305 | 1017.525
2003-09-04 |  | -0.36 | 1017.47
2003-09-10 |  | -0.465 | 1017.365 | 996.28
2004-03-04 |  | -0.345 | 1018.225 |  | 2004 survey data use from here on
2004-03-08 |  |  |  |  | Pulled ice and snow
2004-04-26 |  | -0.315 | 1018.255 | 997.85
2004-07-19 |  | -0.27 | 1018.3
2004-08-26 |  | -0.26 | 1018.31
2004-09-09 |  | -0.36 | 1018.21
2005-02-22 |  | -0.37 | 1018.2 |  | Frozen
2005-02-24 |  | -0.35 | 1018.22 |  | Frozen
2005-05-26 |  | -0.29 | 1018.28
2005-09-14 |  | -0.585 | 1017.985
2006-03-09 |  | -0.54 | 1018.03 |  | no beep
2006-06-14 |  | -0.6 | 1017.97
2006-10-02 |  | -0.7 | 1017.87 | 1027.468
2007-05-09 |  | -0.325 | 1018.245 | 1029.295
2007-09-24 |  | -0.685 | 1017.885 | 1030.295
2007-09-25 |  | -0.315 | 1018.255 | 1031.295
2008-04-09 |  | -0.75 | 1017.82 | 1030.3
2008-04-14 |  | -0.75 | 1017.82 | 1029.93
2008-04-21 |  | -0.755 | 1017.815 | 1029.625
2008-04-28 |  | -0.755 | 1017.815 | 1029.25
2008-05-05 |  | -0.755 | 1017.815 | 1029.433
2008-05-12 |  | -0.755 | 1017.815 | 1029.362
2008-05-20 |  | -0.75 | 1017.82 | 1029.34
2008-05-26 |  | -0.75 | 1017.82 | 1029.276
2008-06-24 |  | -0.75 | 1017.82 | 1028.638
2008-09-24 |  | -0.72 | 1017.85 | 1028.504
2009-03-31 |  | -0.685 | 1017.885 | 1029.596
2009-04-13 |  | -0.725 | 1017.845 | 1028.164
2009-04-16 |  |  |  | 1027.744
2009-04-20 |  | -0.76 | 1017.81 | 1027.716
2009-04-23 |  |  |  | 1027.487
2009-04-27 |  | -0.79 | 1017.78 | 1027.273
2009-04-30 |  |  |  | 1027.159
2009-05-05 |  | -0.78 | 1017.79 | 1027.229
2009-05-19 |  | -0.745 | 1017.825 | 1027.831
2009-06-29 |  | -0.7 | 1017.87 | 1027.668
2009-09-15 |  | -0.682 | 1017.888 | 1028.32
2010-05-19 |  | -0.644 | 1017.926 | 1028.972
2010-06-03 |  | -0.647 | 1017.923 | 1029.624
2010-09-07 |  | -0.755 | 1017.815 | 1030.276
Note: Data until end of 2009 as compiled in BGC 2009 Annual Geotechnical Evaluation and Instrumentation Review; 2010 Data compiled by DES
Note on C30: BGC Engineering: frozen
Note on C31: BGC Engineering: Frozen
Note on C32: BGC Engineering: Frozen
Note on C33: BGC Engineering: frozen
Note on C34: BGC Engineering: frozen
Note on C35: BGC Engineering: frozen
Note on C38: Employee: Stickup was cut. New stickup = 0.13m
Note on C87: Kris Matusiewicz: No reading Pulled out ice and snow

## CVDT2(TH-30)
CVDT-2 |  | Location: | Cross Valley Dam Toe black PVC adj. to W3 channel | Stick up: | 1.52m/ 0.38m
|  | Coordinates: | N/A | Ground Elevation (m amsl): | 1019.5
Surface Protector: | N/A | Date Installed: | 1994 | Tip Elevation (m amsl): | 1006.2
Date |  | Water level from top of pipe (m) | Piezometric Elevation (m amsl) | Pond Elevation (m amsl) | Comments | 1994-05-01 | 1019.5 | 1006.2
1994-05-31 |  | -4.86 | 1016.16 |  |  | 2012-01-13 | 1019.5 | 1006.2
1994-09-15 |  | -4.81 | 1016.21
1995-09-21 |  | -4.65 | 1016.37
1996-10-15 |  | -4.84 | 1016.18 | 1029.915
1997-11-20 |  | -4.778 | 1016.242
1998-05-26 |  | -4.726 | 1016.294 | 1031.2
1998-11-13 |  | -4.79 | 1016.23 | 1029.8
1999-06-03 |  | -4.784 | 1016.236 | 1031.4
1999-09-18 |  | -4.81 | 1016.21 | ~1029.2
2000-06-08 |  | -4.7 | 1016.32 | ~1030.2
2000-08-14 |  | -4.65 | 1016.37
2000-08-24 |  | -4.57 | 1016.45
2000-08-31 |  | -4.62 | 1016.4
2000-09-07 |  | -4.6 | 1016.42
2000-09-14 |  | -4.61 | 1016.41
2000-09-21 |  | -4.65 | 1016.37
2000-09-28 |  | -4.6 | 1016.42
2000-10-06 |  | -4.53 | 1016.49
2000-10-12 |  | -4.59 | 1016.43
2000-10-20 |  | -4.61 | 1016.41
2000-10-27 |  | -4.66 | 1016.36
2001-06-10 |  | -4.85 | 1016.17
2001-09-14 |  | -4.71 | 1016.31
2001-10-16 |  | -4.83 | 1016.19
2001-10-18 |  | -4.85 | 1016.17
2001-10-19 |  | -4.86 | 1016.16
2001-10-20 |  | -4.86 | 1016.16
2001-10-21 |  | -4.86 | 1016.16
2001-10-22 |  | -4.86 | 1016.16
2001-10-25 |  | -4.87 | 1016.15
2001-10-29 |  | -4.87 | 1016.15
2001-11-01 |  | -4.875 | 1016.145
2001-11-05 |  | -4.88 | 1016.14
2001-11-06 |  | -3.74 | 1016.14 |  | New stick-up of 0.38 m
2001-11-08 |  | -3.74 | 1016.14
2001-11-12 |  | -3.76 | 1016.12
2001-11-15 |  | -3.76 | 1016.12
2001-11-19 |  | -3.755 | 1016.125
2001-11-21 |  | -3.75 | 1016.13
2001-11-23 |  | -3.75 | 1016.13 |  | pond elev approx - 8 ft.
2001-11-26 |  | -3.75 | 1016.13 |  | daytime temp -34 C
2001-11-28 |  | -3.76 | 1016.12
2001-11-30 |  | -3.76 | 1016.12
2001-12-03 |  | -3.76 | 1016.12
2001-12-05 |  | -3.775 | 1016.105
2001-12-12 |  | -3.775 | 1016.105
2001-12-14 |  | -3.775 | 1016.105
2001-12-15 |  | -3.8 | 1016.08
2001-12-16 |  | -3.79 | 1016.09
2001-12-17 |  | -3.81 | 1016.07
2001-12-18 |  | -3.815 | 1016.065
2001-12-19 |  | -3.82 | 1016.06
2001-12-26 |  | -3.84 | 1016.04
2002-01-02 |  | -3.84 | 1016.04
2002-01-09 |  | -3.835 | 1016.045
2002-01-16 |  | -3.84 | 1016.04
2002-01-23 |  | -3.83 | 1016.05
2002-01-30 |  | -3.84 | 1016.04
2002-02-06 |  | -3.84 | 1016.04
2002-02-13 |  | -3.83 | 1016.05
2002-02-20 |  | -3.84 | 1016.04
2002-05-01 |  | -3.83 | 1016.05
2002-06-12 |  | -3.64 | 1016.24
2002-07-17 |  | -3.545 | 1016.335
2002-08-07 |  |  |  |  | not read
2002-09-09 |  | -3.52 | 1016.36
2002-11-04 |  | -3.67 | 1016.21
2002-11-10 |  | -3.68 | 1016.2
2003-01-30 |  | -3.655 | 1016.225
2003-02-09 |  | -3.66 | 1016.22 | 1058.6 | start siphon
2003-02-11 |  | -3.665 | 1016.215 | 1058.5
2003-02-13 |  | -3.675 | 1016.205 | 1058.5
2003-02-18 |  | -3.69 | 1016.19
2003-02-21 |  | -3.695 | 1016.185 | 1026.18
2003-04-23 |  | -3.76 | 1016.12 | 997.84
2003-05-07 |  | -3.775 | 1016.105
2003-05-16 |  | -3.775 | 1016.105
2003-06-11 |  | -3.64 | 1016.24
2003-07-15 |  | -3.57 | 1016.31
2003-09-10 |  | -3.76 | 1016.12
2004-03-04 |  | -3.9 | 1015.98 |  | No 2004 survey data available
2004-03-08 |  | -3.77 | 1016.11
2004-04-26 |  | -3.75 | 1016.13
2004-07-19 |  | -3.665 | 1016.215
2004-08-26 |  | -3.655 | 1016.225
2004-09-09 |  | -3.72 | 1016.16
2005-02-22 |  | -3.735 | 1016.145
2005-02-24 |  | -3.745 | 1016.135
2005-05-26 |  | -3.71 | 1016.17
2005-09-14 |  | -3.99 | 1015.89
2006-03-09 |  | -4.17 | 1015.33
2006-06-14 |  | -3.965 | 1015.535
2006-10-02 |  | -3.99 | 1015.51 | 1027.468
2007-05-09 |  | -3.945 | 1015.555 | 1029.295
2007-09-24 |  | -3.905 | 1015.595 | 1030.295
2008-04-09 |  | -3.82 | 1015.68 | 1030.3
2008-04-14 |  | -3.84 | 1015.66 | 1029.93
2008-04-21 |  | -3.875 | 1015.625 | 1029.625
2008-04-28 |  | -3.89 | 1015.61 | 1029.25
2008-05-05 |  | -3.87 | 1015.63 | 1029.433
2008-05-12 |  | -3.85 | 1015.65 | 1029.362
2008-05-20 |  | -3.88 | 1015.62 | 1029.34
2008-05-26 |  | -3.88 | 1015.62 | 1029.276
2008-06-24 |  | -3.68 | 1015.82 | 1028.638
2008-09-24 |  | -3.695 | 1015.805 | 1028.504
2009-03-31 |  | -3.84 | 1015.66 | 1029.596
2009-04-13 |  | -3.85 | 1015.65 | 1028.164
2009-04-16 |  |  |  | 1027.744
2009-04-20 |  | -4.01 | 1015.49 | 1027.716
2009-04-23 |  |  |  | 1027.487
2009-04-27 |  | -4.07 | 1015.43 | 1027.273
2009-04-30 |  |  |  | 1027.159
2009-05-05 |  | -4.05 | 1015.45 | 1027.229
2009-05-19 |  | -4.03 | 1015.47 | 1027.831
2009-06-29 |  | -3.81 | 1015.69 | 1027.668
2009-08-09 |  | -3.875 | 1015.625 | 1028.36
2010-05-19 |  | -3.907 | 1015.593 | 1029.052
2010-06-03 |  | -3.819 | 1015.681 | 1029.744
2010-09-07 |  | -3.96 | 1015.54 | 1030.436
Note: Data until end of 2009 as compiled in BGC 2009 Annual Geotechnical Evaluation and Instrumentation Review; 2010 Data compiled by DES
Note on E2: Mike McCrank: based on dvd levels, no 2004 survey data available
Note on E3: Mike McCrank: based on dvd levels, no 2004 survey data available
Note on C38: Employee: Stick up was cut. New stick up = 0.38m

## CVDP1(TH-31)
CVDP-1 |  | Location: | 20m u/s of CL, Stn.0+450
|  | Coordinates: | 8V580128 6914135 | 2004 Ground Elevation (m amsl): | 1016.858
Surface Protector: | yes | Date Installed: | 1982 | Tip Elevation (m amsl): | 1014.51
Date |  | Reading (psi) | Piezometric Elevation (m amsl) | Pond Elevation (m amsl) | Comments |  | Surface Elevation | Elevation of Piezo tip
1982-08-01 |  | 6.6 | 1019.13 |  |  | 1981-08-01 | 1016.858 | 1014.51
1982-12-01 |  | 6.2571 | 1018.89 |  |  | 2012-01-13 | 1016.858 | 1014.51
1983-04-01 |  | 5.8 | 1018.57 | 1029.33
1983-06-01 |  | 4.8 | 1017.87 | 1025.88
1983-08-01 |  | 4.1 | 1017.38
1983-12-01 |  | 4.5 | 1017.66
1984-03-01 |  | 4.4 | 1017.59 | 1029.71
1984-06-01 |  | 4.5 | 1017.66 | 1026.8
1984-10-01 |  | 4.4 | 1017.59
1986-05-01 |  | 6.7 | 1019.2 | 1030.7
1986-10-01 |  | 6.9 | 1019.34 | 1030.9
1988-10-01 |  | 6.1 | 1018.78
1989-09-01 |  | 6.2 | 1018.85
1990-10-01 |  | 6.1 | 1018.78
1991-05-01 |  | 6 | 1018.71
1991-09-01 |  | 6.3 | 1018.92
1992-09-01 |  | 7.2 | 1019.55
1994-05-01 |  | 6.5 | 1019.06
1994-09-01 |  | 6 | 1018.71
1995-09-01 |  | 6.5 | 1019.06
1996-09-01 |  | 6.6 | 1019.13 | 1029.915
1997-05-06 |  | 5.3 | 1018.22
1997-11-21 |  | 6.5 | 1019.06
1998-05-27 |  | 6.7 | 1019.2 | 1031.2
1998-11-12 |  |  |  |  | no air bubbles returned
1998-12-04 |  | 6 | 1018.71 | 1029.8
1998-12-16 |  |  |  | 1029.8 | black tube broken at connector
2003-06-11 |  | 6.1 | 1018.78 |  | new piezometer
2003-07-15 |  | 6.2 | 1018.85
2003-09-10 |  | 5.7 | 1018.5
2004-03-04 |  | 6.2 | 1018.85 |  | 2004 Survey data used from here on
2004-03-08 |  | 5.9 | 1018.64
2004-04-26 |  | 6 | 1018.71
2004-08-26 |  | 6.2 | 1018.85
2004-09-09 |  | 6 | 1018.71
2005-02-22 |  | 6.1 | 1018.78
2005-02-24 |  | 3.5
2005-05-26 |  | 5.8 | 1018.57
2005-09-14 |  | 5.2 | 1018.15
2006-03-09 |  | 4.8 | 1017.87
2006-06-14 |  | 5.1 | 1018.08
2006-10-02 |  | 5.1 | 1018.08 | 1027.468
2007-05-09 |  | 5.6 | 1018.43 | 1029.295 | Good return
2007-09-24 |  | 4.3 | 1017.52 | 1030.295
2008-04-09 |  | 6 | 1018.71 | 1030.3
2008-04-14 |  | 5.9 | 1018.64 | 1029.93
2008-04-21 |  | 5.7 | 1018.5 | 1029.625
2008-04-28 |  | 5.7 | 1018.5 | 1029.25
2008-05-05 |  | 5.8 | 1018.57 | 1029.433
2008-05-12 |  | 5.7 | 1018.5 | 1029.362
2008-05-20 |  | 5.6 | 1018.43 | 1029.34
2008-05-26 |  | 5.7 | 1018.5 | 1029.276
2008-06-24 |  | 5.7 | 1018.5 | 1028.638
2008-09-24 |  | 5.8 | 1018.57 | 1028.504
2009-03-31 |  | 5.8 | 1018.57 | 1029.596
2009-04-13 |  | 5.3 | 1018.22 | 1028.164
2009-04-16 |  |  |  | 1027.744
2009-04-20 |  | 5.2 | 1018.15 | 1027.716
2009-04-23 |  |  |  | 1027.487
2009-04-27 |  | 5 | 1018.01 | 1027.273
2009-04-30 |  |  |  | 1027.159
2009-05-05 |  | 5 | 1018.01 | 1027.229
2009-05-19 |  | 5.1 | 1018.08 | 1027.831
2009-06-29 |  | 5.2 | 1018.15 | 1027.668
2009-09-15 |  | 5.7 | 1018.5 | 1028.36
2010-05-19 |  | 5.5 | 1018.36 | 1029.052
2010-06-03 |  | 7.6 | 1019.83 | 1029.744
2010-09-07 |  | 5 | 1018.01 | 1030.436
Note: Data until end of 2009 as compiled in BGC 2009 Annual Geotechnical Evaluation and Instrumentation Review; 2010 Data compiled by DES

## CVDP3(TH-32)
CVDP-3 |  | Location: | Cross Valley Dam St.0+450 7m d/s of CL.
|  | Coordinates: | 8V580128 6914135 | 2004 Ground Elevation (m amsl): | 1016.86
Surface Protector: | yes | Date Installed: | 1982 | Tip Elevation (m amsl): | 1014.71
Date |  | Reading (psi) | Piezometric Elevation 2004 (m amsl) | Pond Elevation (m amsl) | Comments | Date
1982-08-01 |  | 3.7 | 1017.3 |  |  | 1981-08-01 | 1016.86 | 1014.71
1982-12-01 |  | 3.6 | 1017.23 |  |  | 2012-01-13 | 1016.86 | 1014.71
1983-04-01 |  | 3.4 | 1017.09 | 1029.33
1983-06-01 |  | 2.8 | 1016.67 | 1025.88
1983-08-01 |  | 2.4 | 1016.39
1983-12-01 |  | 2.4 | 1016.39
1984-03-01 |  | 2.7 | 1016.6 | 1029.71
1984-06-01 |  | 2.3 | 1016.32 | 1026.8
1984-10-01 |  | 2.4 | 1016.39
1986-05-01 |  | 4 | 1017.51 | 1030.7
1986-10-01 |  | 4 | 1017.51 | 1030.9
1987-10-01 |  | 3.8 | 1017.37
1988-10-01 |  | 3.5 | 1017.16
1989-09-01 |  | 3.3 | 1017.02
1990-10-01 |  | 3.2 | 1016.95
1991-05-01 |  | 4.8 | 1018.07
1991-09-01 |  | 3.3 | 1017.02
1992-09-01 |  | 0.4 |  |  | likely erroneous reading
1994-05-01 |  | 3 | 1016.81
1994-09-01 |  | 3.3 | 1017.02
1995-09-01 |  | 3 | 1016.81
1996-09-01 |  | 3.25 | 1016.985 | 1029.915
1997-05-06 |  | 3.1 | 1016.88
1997-11-21 |  | 3.48 | 1017.146
1998-05-27 |  | 3.44 | 1017.118 | 1031.2
1998-11-12 |  | n.r. |  |  | no air bubbles returned
1998-12-04 |  | n.r. |  |  | no air bubbles returned
1999-06-03 |  | 3.22 | 1016.964
1999-09-18 |  | 3.1 | 1016.88 | 1029.2 | very slow
2000-06-14 |  | 3.31 | 1017.027 | 1030.2
2000-08-14 |  | 3.4 | 1017.09
2000-08-31 |  | 3.4 | 1017.09
2000-09-07 |  | 3.4 | 1017.09
2000-09-14 |  | 3.5 | 1017.16
2000-09-21 |  | 3.5 | 1017.16
2000-09-28 |  | 3.5 | 1017.16
2000-10-06 |  | 3.6 | 1017.23
2000-10-12 |  | 3.6 | 1017.23
2000-10-20 |  | 3.5 | 1017.16
2000-10-27 |  | 3.5 | 1017.16
2001-06-10 |  | 3.2 | 1016.95
2001-09-14 |  | 3.4 | 1017.09
2001-10-16 |  | 3.2 | 1016.95
2001-10-18 |  | 3.2 | 1016.95
2001-10-19 |  | 3.2 | 1016.95
2001-10-20 |  | 3.22 | 1016.964
2001-10-21 |  | 3.21 | 1016.957
2001-10-22 |  | 3.2 | 1016.95
2001-10-25 |  | 3.2 | 1016.95
2001-10-29 |  | 3.1 | 1016.88
2001-11-01 |  | 3.2 | 1016.95
2001-11-05 |  | 3.1 | 1016.88
2001-11-06 |  | 3.1 | 1016.88
2001-11-08 |  | 3.2 | 1016.95
2001-11-12 |  | 3.2 | 1016.95
2001-11-15 |  | 3.2 | 1016.95
2001-11-19 |  | 3.2 | 1016.95
2001-11-21 |  | 3.2 | 1016.95
2001-11-23 |  | 3.2 | 1016.95 |  | pond elev approx - 8 ft.
2001-11-26 |  | 3.2 | 1016.95 |  | daytime temp -34 C
2001-11-28 |  |  |  |  | not read, low pressure in box
2001-11-30 |  |  |  |  | instrument broken from Nov 01 to Feb 02
2002-05-01 |  | 3.2 | 1016.95 |  | instrument fixed
2002-06-12 |  | 3.3 | 1017.02
2002-07-17 |  | 3.3 | 1017.02
2002-08-07 |  |  |  |  | not read
2002-09-09 |  | 3.4 | 1017.09
2002-11-04 |  | 3.3 | 1017.02
2002-11-10 |  | 3.2 | 1016.95
2003-01-30 |  | 3.3 | 1017.02
2003-02-09 |  | 3.3 | 1017.02 |  | start siphon
2003-02-11 |  | 3.3 | 1017.02
2003-02-13 |  | 3.3 | 1017.02
2003-02-18 |  | 3.2 | 1016.95
2003-02-21 |  | 3.2 | 1016.95 | 1026.18
2003-04-23 |  | 3.2 | 1016.95
2003-05-07 |  | 3.1 | 1016.88
2003-05-16 |  | 3.1 | 1016.88
2003-06-11 |  | 3.1 | 1016.88 |  | *new piezometer readout
2003-07-15 |  | 3.2 | 1016.95
2003-09-10 |  | 2.9 | 1016.74
2004-03-04 |  | 3.1 | 1016.88 |  | 2004 Survey data used from here on
2004-03-08 |  | 3 | 1016.81
2004-04-26 |  | 3 | 1016.81
2004-07-19 |  | 3.1 | 1016.88
2004-08-26 |  | 3.1 | 1016.88
2004-09-09 |  | 3.1 | 1016.88
2005-02-22 |  | 14 |  |  | no bubbles, keeps rising
2005-02-24 |  | 16 |  |  | no bubbles, keeps rising
2005-05-26 |  | 2.7 | 1016.6
2005-09-14 |  | 2.3 | 1016.32
2006-03-09 |  | 2.2 | 1016.25
2006-06-14 |  | 2.3 | 1016.32
2006-10-02 |  | 2.3 | 1016.32 | 1027.468
2007-05-09 |  | 2.4 | 1016.39 | 1029.295 | Good Return
2007-09-24 |  | 2 | 1016.11 | 1030.295
2008-04-09 |  | 2.7 | 1016.6 | 1030.3
2008-04-14 |  | 2.7 | 1016.6 | 1029.93
2008-04-21 |  | 2.6 | 1016.53 | 1029.625
2008-04-28 |  | 2.6 | 1016.53 | 1029.25
2008-05-05 |  | 2.6 | 1016.53 | 1029.433
2008-05-12 |  | 2.7 | 1016.6 | 1029.362
2008-05-20 |  | 2.6 | 1016.53 | 1029.34
2008-05-26 |  | 2.6 | 1016.53 | 1029.276
2008-06-24 |  | 2.7 | 1016.6 | 1028.638
2008-09-24 |  | 2.8 | 1016.67 | 1028.504
2009-03-31 |  | 20.2 |  | 1029.596 | likely erroneous reading (LNW)
2009-04-13 |  | 20.6 |  | 1028.164 | likely erroneous reading (LNW)
2009-04-16 |  |  |  | 1027.744
2009-04-20 |  | 20.2 |  | 1027.716 | likely erroneous reading (LNW)
2009-04-23 |  |  |  | 1027.487
2009-04-27 |  | n/r |  | 1027.273
2009-04-30 |  |  |  | 1027.159
2009-05-05 |  | 2.2 | 1016.25 | 1027.229
2009-05-19 |  | 2.3 | 1016.32 | 1027.831
2009-06-29 |  | 2.3 | 1016.32 | 1027.668
2009-09-15 |  | n/r |  | 1028.36 | no bubbles
2010-05-19 |  | 2.4 | 1016.39 | 1029.052
2010-06-03 |  | 4.2 | 1017.65 | 1029.744
2010-09-07 |  | 2.4 | 1016.39 | 1030.436
Note: Data until end of 2009 as compiled in BGC 2009 Annual Geotechnical Evaluation and Instrumentation Review; 2010 Data compiled by DES
Note on F3: Mike McCrank: Based on conversion from m advd

## CVDP5(TH-33)
CVDP-5 |  | Location: | Cross Valley Dam St.0+210 9m u/s of CL.
|  | Coordinates: | 8V580239 6914346 | 2004 Ground Elevation (m amsl): | 1019.18
Surface Protector: | yes | Date Installed: | 1982 | Tip Elevation (m amsl): | 1014.28
Date |  | Reading (psi) | Piezometric Elevation (m amsl) | Pond Elevation (m amsl) | Comments |  | Surface Elevation | Elevation of Piezo tip
1982-08-01 |  | 8.2 | 1020.02 |  |  | 1981-08-01 | 1019.18 | 1014.28
1982-12-01 |  | 8.5 | 1020.23 |  |  | 2012-01-13 | 1019.18 | 1014.28
1983-04-01 |  | 7.6 | 1019.6 | 1029.33
1983-06-01 |  | 6.5 | 1018.83 | 1025.88
1983-08-01 |  | 5.5 | 1018.13
1983-12-01 |  | 5.8 | 1018.34
1984-03-01 |  | 5.8 | 1018.34 | 1029.71
1984-06-01 |  | 5.8 | 1018.34 | 1026.8
1986-05-01 |  |  |  | 1030.7
1986-10-01 |  |  |  | 1030.9
1992-09-01 |  | 9.9 | 1021.21
1994-05-01 |  | 9.7 | 1021.07
1994-09-01 |  | 9.2 | 1020.72
1995-09-01 |  | 9.5 | 1020.93
1996-09-01 |  | 9.45 | 1020.895 | 1029.915
1997-05-06 |  | 8.1 | 1019.95
1997-11-21 |  | 9.33 | 1020.811
1998-05-27 |  | 9.6 | 1021
1998-11-12 |  |  |  |  | black air tube broken at connector
2003-09-10 |  | 8.5 | 1020.23
2004-03-04 |  | 9.2 | 1020.72 |  | 2004 Survey data used from here on
2004-03-08 |  | 9 | 1020.58
2004-04-26 |  | 9.1 | 1020.65
2004-08-26 |  | 9.2 | 1020.72
2004-09-09 |  | 8.9 | 1020.51
2005-02-22 |  | 9.1 | 1020.65
2005-02-24 |  | 8.7 | 1020.37
2005-05-26 |  | 9.7 | 1021.07
2005-09-14 |  | 8.2 | 1020.02
2006-03-09 |  | 8 | 1019.88
2006-06-14 |  | 8.4 | 1020.16
2006-10-02 |  | 8.1 | 1019.95 | 1027.468
2007-05-09 |  | 9.2 | 1020.72 | 1029.295 | Good Return
2007-09-24 |  | 7.5 | 1019.53 | 1030.295
2008-04-09 |  | 9.5 | 1020.93 | 1030.3
2008-04-14 |  | 9.4 | 1020.86 | 1029.93
2008-04-21 |  | 9.3 | 1020.79 | 1029.625
2008-04-28 |  | 9.1 | 1020.65 | 1029.25
2008-05-05 |  | 9.2 | 1020.72 | 1029.433
2008-05-12 |  | 9.2 | 1020.72 | 1029.362
2008-05-20 |  | 9.2 | 1020.72 | 1029.34
2008-05-26 |  | 9.2 | 1020.72 | 1029.276
2008-06-24 |  | 9 | 1020.58 | 1028.638
2008-09-24 |  | 9 | 1020.58 | 1028.504
2009-03-31 |  | 9.5 | 1020.93 | 1029.596
2009-04-13 |  | 8.9 | 1020.51 | 1028.164
2009-04-16 |  |  |  | 1027.744
2009-04-20 |  | 8.3 | 1020.09 | 1027.716
2009-04-23 |  |  |  | 1027.487
2009-04-27 |  | 8.1 | 1019.95 | 1027.273
2009-04-30 |  |  |  | 1027.159
2009-05-05 |  | 8.1 | 1019.95 | 1027.229
2009-05-19 |  | 8.5 | 1020.23 | 1027.831
2009-06-29 |  | 8.4 | 1020.16 | 1027.668
2009-09-15 |  | 9.1 | 1020.65 | 1028.36
2010-05-19 |  | 9.6 | 1021 | 1029.052
2010-06-03 |  | 11.1 | 1022.05 | 1029.744
2010-09-07 |  | 8.2 | 1020.02 | 1030.436
Note: Data until end of 2009 as compiled in BGC 2009 Annual Geotechnical Evaluation and Instrumentation Review; 2010 Data compiled by DES

## CVDP6(TH-34)
CVDP-6 |  | Location: | Cross Valley Dam St.0+210 5m d/s of CL.
|  | Coordinates: | 8V580239 6914346 | 2004 Ground Elevation (m amsl): | 1019.18
Surface Protector: | yes | Date Installed: | 1982 | Tip Elevation (m amsl): | 1014.37
Date |  | Reading (psi) | Piezometric Elevation 2004 (m amsl) | Pond Elevation (m amsl) | Comments |  | Surface Elevation | Elevation of Bottom of Slotted Section | Elevation of Top of Slotted Section
1982-08-01 |  | 5.6 | 1018.29 |  |  | 1981-08-01 | 1019.18 | 1014.37
1982-12-01 |  | 5.5 | 1018.22 |  |  | 2012-01-13 | 1019.18 | 1014.37
1983-04-01 |  | 5 | 1017.87 | 1029.33
1983-06-01 |  | 5.7 | 1018.36 | 1025.88
1983-08-01 |  | 3.9 | 1017.1
1983-12-01 |  | 4.1 | 1017.24
1984-03-01 |  | 4.2 | 1017.31 | 1029.71
1984-06-01 |  | 4.1 | 1017.24 | 1026.8
1984-10-01 |  | 4.2 | 1017.31
1986-05-01 |  | 5.8 | 1018.43 | 1030.7
1986-10-01 |  | 6 | 1018.57 | 1030.9
1987-10-01 |  | 5.4 | 1018.15
1988-10-01 |  | 4.7 | 1017.66
1989-09-01 |  | 5 | 1017.87
1990-10-01 |  | 5.5 | 1018.22
1992-09-01 |  | 6.6 | 1018.99
1994-05-01 |  | 6.1 | 1018.64
1994-09-01 |  | 5.2 | 1018.01
1995-09-01 |  | 5.5 | 1018.22
1996-09-01 |  | 6.25 | 1018.745 | 1029.915
1997-05-06 |  | 5.4 | 1018.15
1997-11-21 |  | 4.45 | 1017.485
1998-05-27 |  | 3.74 | 1016.988 | 1031.2
1998-11-12 |  | 4.5 | 1017.52 | 1029.8
1999-06-03 |  | 4.9 | 1017.8 | 1031.4
1999-09-18 |  | 4.5 | 1017.52
2000-06-14 |  | 4.8 | 1017.73 | 1030.2
2000-08-14 |  | 4.8 | 1017.73
2000-08-31 |  | 5 | 1017.87 |  | return bubbles "sputtering"
2000-09-07 |  | 5 | 1017.87
2000-09-14 |  | 5 | 1017.87
2000-09-21 |  | 4.7 | 1017.66
2000-09-28 |  | 4.9 | 1017.8
2000-10-06 |  | 5 | 1017.87
2000-10-12 |  | 4.9 | 1017.8
2000-10-20 |  | 5.2 | 1018.01
2000-10-27 |  | 5.1 | 1017.94
2001-06-10 |  | 4.9 | 1017.8
2001-09-14 |  | 4.9 | 1017.8
2001-10-16 |  | 4.8 | 1017.73
2001-10-18 |  | 4.72 | 1017.674
2001-10-19 |  | 4.7 | 1017.66
2001-10-20 |  | 4.7 | 1017.66
2001-10-21 |  | 4.7 | 1017.66
2001-10-22 |  | 4.7 | 1017.66
2001-10-25 |  | 4.7 | 1017.66
2001-10-29 |  | 4.7 | 1017.66
2001-11-01 |  | 4.7 | 1017.66
2001-11-05 |  | 4.6 | 1017.59
2001-11-06 |  | 4.6 | 1017.59
2001-11-08 |  | 4.7 | 1017.66
2001-11-12 |  | 4.7 | 1017.66
2001-11-15 |  | 4.7 | 1017.66
2001-11-19 |  | 4.8 | 1017.73
2001-11-21 |  | 4.7 | 1017.66
2001-11-23 |  | 4.7 | 1017.66 |  | pond elev approx - 8 ft.
2001-11-26 |  | - |  |  | not read
2001-11-28 |  | - |  |  | not read, low pressure in box
2001-11-30 |  | 4.9 | 1017.8
2001-12-03 |  | 4.7 | 1017.66
2001-12-05 |  | 4.7 | 1017.66
2001-12-12 |  | 4.7 | 1017.66
2001-12-14 |  | 4.8 | 1017.73
2001-12-15 |  | 4.4 | 1017.45
2001-12-16 |  | 4.8 | 1017.73
2001-12-17 |  | 4.8 | 1017.73
2001-12-18 |  | 4.5 | 1017.52
2001-12-19 |  | 4.8 | 1017.73
2001-12-26 |  | 4.6 | 1017.59
2002-01-02 |  | 4.8 | 1017.73
2002-01-09 |  | 4.6 | 1017.59
2002-01-16 |  | 4.6 | 1017.59
2002-01-23 |  | 4.8 | 1017.73
2002-01-30 |  | 4.8 | 1017.73
2002-02-06 |  | 4.8 | 1017.73
2002-02-13 |  | 4.8 | 1017.73
2002-02-20 |  | 4.8 | 1017.73
2002-05-01 |  | 5.2 | 1018.01
2002-06-12 |  | 5 | 1017.87
2002-07-17 |  | 4.9 | 1017.8
2002-08-07 |  |  |  |  | not read
2002-09-09 |  | 5.1 | 1017.94
2002-11-04 |  | 5.2 | 1018.01
2002-11-10 |  | 5.1 | 1017.94
2003-01-30 |  | 5.3 | 1018.08
2003-02-09 |  | 5.2 | 1018.01 |  | start siphon
2003-02-11 |  | 5.2 | 1018.01
2003-02-13 |  | 5 | 1017.87
2003-02-18 |  |  |  |  | *Piezometer tip broken (-35 oC)
2003-02-21 |  |  |  | 1026.18
2003-04-23
2003-05-07
2003-05-16 |  | 4.8 | 1017.73 |  | *piezometer tip repaired
2003-06-11 |  | 4.7 | 1017.66 |  | *new piezometer readout
2003-07-15 |  | 4.8 | 1017.73
2003-09-10 |  | 4.7 | 1017.66
2004-03-04 |  | 5 | 1017.87 |  | 2004 Survey data used from here on
2004-03-08 |  | 4.8 | 1017.73
2004-04-26 |  | 4.8 | 1017.73
2004-07-19 |  | 4.8 | 1017.73
2004-08-26 |  | 4.9 | 1017.8
2004-09-09 |  | 4.8 | 1017.73
2005-02-22 |  | 4.8 | 1017.73
2005-02-24 |  | 4.6 | 1017.59
2005-02-24 |  | 4.6 | 1017.59
2005-05-26 |  | 4.8 | 1017.73
2005-09-14 |  | 4.5 | 1017.52
2006-03-09 |  | 4.5 | 1017.52
2006-06-14 |  | 4.4 | 1017.45
2006-10-02 |  | 4.3 | 1017.38 | 1027.468
2007-05-09 |  | 4.8 | 1017.73 | 1029.295 | Good Return
2007-09-24 |  | 4.3 | 1017.38 | 1030.295
2008-04-09 |  | 4.9 | 1017.8 | 1030.3
2008-04-14 |  | 5.1 | 1017.94 | 1029.93
2008-04-21 |  | 5.1 | 1017.94 | 1029.625
2008-04-28 |  | 4.9 | 1017.8 | 1029.25
2008-05-05 |  | 5 | 1017.87 | 1029.433
2008-05-12 |  | 5.1 | 1017.94 | 1029.362
2008-05-20 |  | 5 | 1017.87 | 1029.34
2008-05-26 |  | 5 | 1017.87 | 1029.276
2008-06-24 |  | 4.9 | 1017.8 | 1028.638
2008-09-24 |  | 5.1 | 1017.94 | 1028.504
2009-03-31 |  | 5.1 | 1017.94 | 1029.596
2009-04-13 |  | 4.8 | 1017.73 | 1028.164
2009-04-16 |  |  |  | 1027.744
2009-04-20 |  | 4.8 | 1017.73 | 1027.716
2009-04-23 |  |  |  | 1027.487
2009-04-27 |  | 4.5 | 1017.52 | 1027.273
2009-04-30 |  |  |  | 1027.159
2009-05-05 |  | 4.6 | 1017.59 | 1027.229
2009-05-19 |  | 4.7 | 1017.66 | 1027.831
2009-06-29 |  | 4.6 | 1017.59 | 1027.668
2009-09-15 |  | 4.9 | 1017.8 | 1028.36
2010-05-19 |  | 5.2 | 1018.01 | 1029.052
2010-06-03 |  | 7.4 | 1019.55 | 1029.744
2010-09-07 |  | 4.6 | 1017.59 | 1030.436
Note: Data until end of 2009 as compiled in BGC 2009 Annual Geotechnical Evaluation and Instrumentation Review; 2010 Data compiled by DES
Note on F3: Mike McCrank: based on conversion from m advd tip elevation
Note on C61: Employee: not read, monitoring equipment problems

## 94CVDC1(TH-35)
94CVDC-1 |  | Location: | Cross Valley Dam Crest Stn. 0+215 | 2004 Stick-up (m): | 0.64
|  | Coordinates: | 8V580263 6914326 | 2004 Ground Elevation (m amsl): | 1033.38
Surface Protector: | yes | Date Installed: | 1994 | 2004 Tip Elevation (m amsl): | 1020.4
Date |  | Water Level from top of pipe (m) | Piezometric Elevation (m amsl) | Pond Elevation (m amsl) | Comments | Date
1994-05-01 |  | 9.9 | 1024 |  |  | 1993-05-01 | 1033.38 | 1020.4
1994-09-01 |  | 9.57 | 1024.33 |  |  | 2012-01-13 | 1033.38 | 1020.4
1995-09-01 |  | 9.32 | 1024.58
1996-09-01 |  | 10.04 | 1023.86 | 1029.915
1997-05-07 |  | 10.995 | 1022.905
1997-11-20 |  | 10.067 | 1023.833
1998-05-26 |  | 9.839 | 1024.061 | 1031.2
1998-11-13 |  | 10.16 | 1023.74 | 1029.8
1999-06-03 |  | 9.65 | 1024.25 | 1031.4
1999-09-18 |  | 10.69 | 1023.21 | ~1029.2
2000-06-08 |  | 9.84 | 1024.06 | ~1030.2
2000-08-14 |  | 10.1 | 1023.8
2000-08-31 |  | 10.38 | 1023.52
2000-09-07 |  | 10.38 | 1023.52
2000-09-14 |  | 10.1 | 1023.8
2000-09-21 |  | 13.61 |  |  | frozen?
2000-09-28 |  | 10.3 | 1023.6
2000-10-06 |  | 9.99 | 1023.91
2000-10-12 |  | 10.06 | 1023.84
2000-10-20 |  | 9.87 | 1024.03
2000-10-27 |  | 9.91 | 1023.99
2001-06-10 |  | 10.28 | 1023.62
2001-09-14 |  | 10.08 | 1023.82
2001-10-16 |  | 10.39 | 1023.51
2001-10-18 |  | 10.51 | 1023.39
2001-10-19 |  | 10.53 | 1023.37
2001-10-20 |  | 10.54 | 1023.36
2001-10-21 |  | 10.55 | 1023.35
2001-10-22 |  | 10.53 | 1023.37
2001-10-25 |  | 10.53 | 1023.37
2001-10-29 |  | 10.44 | 1023.46
2001-11-01 |  | 10.425 | 1023.475
2001-11-05 |  | 10.485 | 1023.415
2001-11-06 |  | 10.485 | 1023.415
2001-11-08 |  | 10.41 | 1023.49
2001-11-12 |  | 10.41 | 1023.49
2001-11-15 |  | 10.39 | 1023.51
2001-11-19 |  | 10.38 | 1023.52
2001-11-21 |  | 10.375 | 1023.525
2001-11-23 |  | 10.42 | 1023.48 |  | pond elev approx - 8 ft.
2001-11-26 |  | 10.42 | 1023.48 |  | daytime temp -34 C
2001-11-28 |  | 10.39 | 1023.51
2001-11-30 |  | 10.37 | 1023.53
2001-12-03 |  | 10.37 | 1023.53
2001-12-05 |  | 10.365 | 1023.535
2001-12-12 |  | 10.36 | 1023.54
2001-12-14 |  | 10.42 | 1023.48
2001-12-15 |  | 10.48 | 1023.42
2001-12-16 |  | 10.53 | 1023.37
2001-12-17 |  | 10.59 | 1023.31
2001-12-18 |  | 10.62 | 1023.28
2001-12-19 |  | 10.65 | 1023.25
2001-12-26 |  | 10.64 | 1023.26
2002-01-02 |  | 10.56 | 1023.34
2002-01-09 |  | 10.57 | 1023.33
2002-01-16 |  | 10.56 | 1023.34
2002-01-23 |  | 10.43 | 1023.47
2002-01-30 |  | 10.42 | 1023.48
2002-02-06 |  | 10.42 | 1023.48
2002-02-13 |  | 10.41 | 1023.49
2002-02-20 |  | 10.41 | 1023.49
2002-05-01 |  | 10.45 | 1023.45
2002-06-12 |  | 10.59 | 1023.31
2002-07-17 |  | 10.485 | 1023.415
2002-08-07 |  | 10.595 | 1023.305
2002-09-09 |  | 10.36 | 1023.54
2002-11-04 |  | 10.435 | 1023.465
2002-11-10 |  | 10.44 | 1023.46
2003-01-30 |  | 10.18 | 1023.72
2003-02-09 |  | 10.235 | 1023.665 |  | start siphon
2003-02-11 |  | 10.235 | 1023.665
2003-02-13 |  | 10.275 | 1023.625
2003-02-18 |  | 10.31 | 1023.59
2003-02-21 |  | 10.31 | 1023.59 | 1026.18
2003-04-23 |  | 10.26 | 1023.64
2003-05-07 |  | 10.485 | 1023.415
2003-05-16 |  | 10.47 | 1023.43
2003-06-11 |  | 10.465 | 1023.435
2003-07-15 |  | 10.38 | 1023.52
2003-09-10 |  | 10.755 | 1023.145
2004-03-04 |  | 10.25 | 1023.77 |  | 2004 Survey data used from here on.
2004-03-08 |  | 10.355 | 1023.665
2004-04-26 |  | 10.24 | 1023.78
2004-07-19 |  | 10.38 | 1023.64
2004-08-26 |  | 10.305 | 1023.715
2004-09-09 |  | 10.51 | 1023.51
2005-02-22 |  | 10.15 | 1023.87
2005-02-23 |  | 10.175 | 1023.845
2005-02-24 |  | 10.215 | 1023.805
2005-05-26 |  | 10.865 | 1023.155 |  | dirty
2005-09-14 |  | 11.095 | 1022.925
2006-03-09 |  | 11.29 | 1022.73
2006-06-14 |  | 11.195 | 1022.825
2006-10-04 |  | 11.105 | 1022.915 | 1027.468
2007-05-09 |  | 10.54 | 1023.48 | 1029.295
2007-09-24 |  | 11.03 | 1022.99 | 1030.295
2008-04-09 |  | 10.1 | 1023.92 | 1030.3
2008-04-14 |  | 10.2 | 1023.82 | 1029.93
2008-04-21 |  | 10.385 | 1023.635 | 1029.625
2008-04-28 |  | 10.47 | 1023.55 | 1029.25
2008-05-05 |  | 10.44 | 1023.58 | 1029.433
2008-05-12 |  | 10.43 | 1023.59 | 1029.362
2008-05-20 |  | 10.46 | 1023.56 | 1029.34
2008-05-26 |  | 10.48 | 1023.54 | 1029.276
2008-06-24 |  | 10.685 | 1023.335 | 1028.638
2008-09-24 |  | 10.695 | 1023.325 | 1028.504
2009-03-31 |  | 10.415 | 1023.605 | 1029.596
2009-04-13 |  | 10.885 | 1023.135 | 1028.164
2009-04-16 |  | 10.975 | 1023.045 | 1027.744
2009-04-20 |  | 11.065 | 1022.955 | 1027.716
2009-04-23 |  | 11.13 | 1022.89 | 1027.487
2009-04-27 |  | 11.225 | 1022.795 | 1027.273
2009-04-30 |  | 11.275 | 1022.745 | 1027.159
2009-05-05 |  | 11.245 | 1022.775 | 1027.229
2009-05-19 |  | 11.04 | 1022.98 | 1027.831
2009-06-29 |  | 11.105 | 1022.915 | 1027.668
2009-09-15 |  | 10.885 | 1023.135 | 1028.36
2010-05-19 |  | 10.735 | 1023.285 | 1029.052
2010-06-03 |  | 10.872 | 1023.148 | 1029.744
2010-09-07 |  | 11.215 | 1022.805 | 1030.436
Note: Data until end of 2009 as compiled in BGC 2009 Annual Geotechnical Evaluation and Instrumentation Review; 2010 Data compiled by DES

## P01-11(TH-36)
P01-11 |  | Location: | Cross Valley Dam Toe | 2004 Stick-Up (m): | 0.66
|  | Coordinates: | 8V580208 6914301 | 2004 Surface Elevation (m amsl): | 1017.21
Surface Protector: | yes | Date Installed: | 2001 | Tip Elevation (m amsl): | 1006.61 |  | Surface Elevation ( m amsl) | Tip Elevation (m amsl)
|  |  |  | Screened Interval (m bgs): | 9.15 - 10.67 | 2001-09-01 | 1017.21 | 1006.61
Date |  | Water level from top of pipe (m) | Piezometric Elevation (m amsl) |  | Comments | 2012-01-13 | 1017.21 | 1006.61
2001-09-11 |  | 0.65 | 1017.178
2002-09-03 |  | 0.45 | 1017.378 |  |  | 2005-06-01 | 38504
2002-09-23 |  | 0.45 | 1017.378
2003-07-15 |  | 0 | 1017.828 |  | *whole casing filled with water
2003-09-04 |  | 0.52 | 1017.308 |  | * Rhonda noted: 'water in casing'
2003-09-10 |  | 0.63 | 1017.198
2004-07-19 |  | 0.505 | 1017.365 |  | 2004 survey data used from here on
2004-08-26 |  | 0.51 | 1017.36
2004-09-09 |  | 0.65 | 1017.22 |  | Ice in tubing, sulphur smell
2005-02-24 |  | 0.6 | 1017.27 |  | Frozen
2005-05-26 |  | 0.5 | 1017.37
2005-09-14 |  | 1.06 | 1016.81
2006-03-09 |  | 1.16 | 1016.71
2006-06-14 |  | 1.05 | 1016.82 |  | Water in casing
2006-10-02 |  | 1.12 | 1016.75
2007-05-09 |  | 1.03 | 1016.84 |  | Good Return
2007-09-24 |  | 1.035 | 1016.835
2008-04-09 |  | 0.92 | 1016.95 |  | frozen
2008-04-14 |  | 0.66 | 1017.21 |  | frozen
2008-04-21 |  | 0.91 | 1016.96 |  | frozen
2008-04-28 |  | 0.91 | 1016.96 |  | frozen
2008-05-05 |  | 0.91 | 1016.96 |  | frozen
2008-05-12 |  | 0.81 | 1017.06
2008-05-20 |  | 0.815 | 1017.055
2008-05-26 |  | 0.81 | 1017.06
2008-06-24 |  | 0.82 | 1017.05
2008-09-24 |  | 0.81 | 1017.06
2009-03-31 |  | 0.95 | 1016.92 | 1029.596 | Frozen
2009-04-13 |  | 0.955 | 1016.915 | 1028.164 | Frozen
2009-04-16 |  |  |  | 1027.744
2009-04-20 |  | 0.955 | 1016.915 | 1027.716 | Frozen
2009-04-23 |  |  |  | 1027.487
2009-04-27 |  | 0.955 | 1016.915 | 1027.273 | Frozen
2009-04-30 |  |  |  | 1027.159
2009-05-05 |  | 0.955 | 1016.915 | 1027.229 | Frozen
2009-05-19 |  | 1.055 | 1016.815 | 1027.831
2009-06-29 |  | 1.05 | 1016.82 | 1027.668
2009-09-15 |  | 1.081 | 1016.789 | 1028.36
2010-05-19 |  | 0.916 | 1016.954 | 1029.052
2010-06-03 |  | 0.912 | 1016.958 | 1029.744
2010-09-07 |  | 1.225 | 1016.645 | 1030.436
Note: Data until end of 2009 as compiled in BGC 2009 Annual Geotechnical Evaluation and Instrumentation Review; 2010 Data compiled by DES