## BGC05-02(TH-16)
BGC05-02 |  | Location: | Canal Dike St.1+900
|  | Coordinates: | 8V580881 6913412 | Ground Elevation (m amsl): | 1054.1
Surface Protector: | Yes | Date Installed: | 2005 | Tip Elevation (m amsl): | 1044.65
Date |  | Reading (psi) (#030137) |  | Piezometric Elevation (m amsl) | Comments |  | Date
2006-06-14 |  | 1.9 |  | 1045.98 |  |  |  | Surface Elev. | Deep Tip Elev.
2006-10-02 |  | 1.7 |  | 1045.84 |  |  | 1981-11-01 | 1054.1 | 1044.65
2007-06-06 |  | 2 |  | 1046.05 | good flow |  | 2015-12-31 | 1054.1 | 1044.65
2007-09-24 |  | 0.8 |  | 1045.21 |  | 1.19
2008-06-24 |  | 2.5 |  | 1046.4 |  | 0.7
2008-09-24 |  | 3 |  | 1046.75
2009-06-30 |  | n/r
2009-09-17 |  | 1.8 |  | 1045.91
2010-05-20 |  | 1.6 |  | 1045.77
2010-06-02 |  | 2.7 |  | 1046.54
2010-09-10 |  | 0.1 |  | 1044.72
Note: Data until end of 2009 as compiled in BGC 2009 Annual Geotechnical Evaluation and Instrumentation Review; 2010 Data compiled by DES

## BGC05-03(TH-17)
BGC05-03 |  | Location: | Canal Dike St.1+900
|  | Coordinates: | 8V580868 6913418 | Ground Elevation (m amsl): | 1054.68
Surface Protector: | Yes | Date Installed: | 2005 | Tip Elevation (m amsl): | 1050.64
Date |  | Reading (psi) (#030139) |  | Piezometric Elevation (m amsl) | Comments |  | Date
2006-06-14 |  | 0.3 |  | 1050.85 |  |  |  | Surface Elev. | Shallow Tip Elev.
2006-10-02 |  | 0.5 |  | 1050.99 |  |  | 1981-11-01 | 1054.68 | 1050.64
2007-06-06 |  | 0.5 |  | 1050.99 | good flow |  | 2015-12-31 | 1054.68 | 1050.64
2007-09-24 |  | 0 |  | 1050.64
2008-06-24 |  | 0.4 |  | 1050.92
2008-09-24 |  | 0.5 |  | 1050.99 |  | 0.28
2009-06-30 |  | 0.3 |  | 1050.85 |  | 0
2009-09-17 |  | 0.3 |  | 1050.85
2010-05-20 |  | 0.4 |  | 1050.92
2010-06-02 |  | 1.4 |  | 1051.62
2010-09-10 |  | 0.4 |  | 1050.92
Note: Data until end of 2009 as compiled in BGC 2009 Annual Geotechnical Evaluation and Instrumentation Review; 2010 Data compiled by DES

## BGC05-06(TH-18)
BGC05-06 |  | Location: | Canal Dike St. 2+160 (approx) | Ground Elevation (m amsl): | 1050.307
|  | Coordinates: | 8V580715 6913517 | Shallow Tip Elevation (m amsl): | 1046.777
Surface Protector: | Yes | Date Installed: | 2005 | Deep Tip Elevation (m amsl): | 1041.497
Date | Reading (psi) |  | Piezometric Elevation (m amsl) |  | Comments |  | Date
| Shallow PP | Deep PP | Shallow | Deep |  |  |  | Surface Elev. | Shallow Tip Elev. | Deep Tip Elev.
| (#030138) | (#030136) | (#030138) | (#030136) |  |  | 2005-01-01 | 1050.307 | 1046.777 | 1041.497
2005-09-14 | 0.2 | 0.3 | 1046.917 | 1041.707 |  |  | 2015-01-01 | 1050.307 | 1046.777 | 1041.497
2006-06-14 | 0.2 | 0.3 | 1046.917 | 1041.707
2006-10-02 | 0.2 | 0.3 | 1046.917 | 1041.707
2007-06-06 | 0.3 | 0.4 | 1046.987 | 1041.777 | good flow
2007-09-24 | 0 | 0 | 1046.777 | 1041.497
2008-06-24 | 0.3 | 0.2 | 1046.987 | 1041.637
2008-09-24 | 0.3 | 0.2 | 1046.987 | 1041.637 |  | 0.21 | 0.14
2009-06-30 | 0.1 | 0.2 | 1046.847 | 1041.637 |  | 0 | -0.14
2009-09-17 | 0.3 | 0.3 | 1046.987 | 1041.707
2010-05-19 | 0.2 | 0.3 | 1046.917 | 1041.707
2010-06-02 | 1.2 | 1 | 1047.617 | 1042.197
2010-09-10 | 0.1 | 0.1 | 1046.847 | 1041.567
Note: Data until end of 2009 as compiled in BGC 2009 Annual Geotechnical Evaluation and Instrumentation Review; 2010 Data compiled by DES

## CD13(TH-19)
CD-13 |  | Location: | Canal Dike St.1+350 | Ground Elevation (m amsl): | 1055.214
|  | Coordinates: | 8V581400 6913185 | Shallow Tip Elevation (m amsl): | 1048.7
Surface Protector: | yes | Date Installed: | 1981 | Deep Tip Elevation (m amsl): | 1044.7
Date | Reading (psi) |  | Piezometric Elevation (m amsl) |  | Comments | Date
| Shallow PP | Deep PP | Shallow | Deep |  |  | Surface Elev. | Shallow Tip Elev. | Deep Tip Elev.
| (#350) | (#381) | (#350) | (#381) |  | 1981-11-01 | 1055.214 | 1048.7 | 1044.7
1981-11-01 | 3.2 | 7.9 | 1050.94 | 1050.23 |  | 2015-06-30 | 1055.214 | 1048.7 | 1044.7
1981-12-01 | 2.75 | 7.5 | 1050.625 | 1049.95
1982-03-01 | 0.9 | 5 | 1049.33 | 1048.2
1982-05-01 | 0.4 | 4.1 | 1048.98 | 1047.57
1982-08-01 | 3.4 | 7.9 | 1051.08 | 1050.23
1983-04-01 | 2.7 | 7.3 | 1050.59 | 1049.81
1983-09-01 | 3.3 | 7.9 | 1051.01 | 1050.23
1984-03-01 | 2.4 | 7 | 1050.38 | 1049.6
1984-06-01 | 3.6 | 8.6 | 1051.22 | 1050.72
1984-09-01 | 2.8 | 7.7 | 1050.66 | 1050.09
1985-10-01 | 3.7 | 8.6 | 1051.29 | 1050.72
1986-10-01 | 3.3 | 8.2 | 1051.01 | 1050.44
1987-10-01 | 3.4 | 8.2 | 1051.08 | 1050.44
1988-10-01 | 3.2 | 8 | 1050.94 | 1050.3
1989-09-01 | 2 | 7.7 | 1050.1 | 1050.09
1990-10-01 | 3.7 | 8.5 | 1051.29 | 1050.65
1991-09-01 | 2.8 | 7.9 | 1050.66 | 1050.23
1992-09-01 | 3.45 |  | 1051.115
1994-05-01 | 2.8 | 7.7 | 1050.66 | 1050.09
1994-09-01 | 2 | 7.5 | 1050.1 | 1049.95
1995-09-01 | 0.5 | 7.5 | 1049.05 | 1049.95
1996-09-01 | 3.4 | 8.25 | 1051.08 | 1050.475
1997-05-08 | 2 | 7.9 | 1050.1 | 1050.23
1997-11-07 | 2.5 | 7.5 | 1050.45 | 1049.95
1998-05-26 | 3.37 | 8.3 | 1051.059 | 1050.51
1998-11-15 | 2.7 | 7.7 | 1050.59 | 1050.09
1999-05-28 | 3.3 | 8.1 | 1051.01 | 1050.37
1999-09-11 | 3.1 | 8 | 1050.87 | 1050.3
2000-06-14 | 4.2 | 9.1 | 1051.64 | 1051.07
2000-09-09 | 3.8 | 8.7 | 1051.36 | 1050.79
2001-06-06 | 4.2 | 8.8 | 1051.64 | 1050.86
2001-09-19 | 3 | 7.9 | 1050.8 | 1050.23
2002-06-13 | 2.1 | 8.6 | 1050.17 | 1050.72
2002-09-12 | 2.2 | 8.4 | 1050.24 | 1050.58
2003-06-17 | 0.1 | 8.6 |  | 1050.72 | (#350 very wet)
2003-09-12 | 0.1 | 7.8 |  | 1050.16 | (#350 very wet)
2004-07-06 | 1.3 | 8 | 1049.61 | 1050.3 | (#350 kept rising)
2004-09-16 | 1.8 | 7.7 | 1049.96 | 1050.09 | (#350 kept rising)
2005-05-31 | 2.5 | 9.1 | 1050.45 | 1051.07 | (#350 kept rising)
2005-09-14 | 1.4 | 8 | 1049.68 | 1050.3 | #350 Bubbles stop then numbers start rising
2006-06-14 | 2.3 | 8.7 | 1050.31 | 1050.79 | #350 Keeps Climbing
2006-10-02 | 0.9 | 7.7 | 1049.33 | 1050.09 | Ice in casing and on cable
2007-06-06 | 3.9 | 9.5 | 1051.43 | 1051.35 | read three times, was very noisy
2007-09-24 | 1.9 | 8.3 | 1050.03 | 1050.51 | #350 stopped then keeps rising
2008-06-24 | 3.2 | 8.7 | 1050.94 | 1050.79 | #350 stopped then keeps rising
2008-09-24 | 3.6 | 8.6 | 1051.22 | 1050.72
2009-06-30 | 3.4 | 8.4 | 1051.08 | 1050.58
2009-09-29 | 4 | 8.4 | 1051.5 | 1050.58
2010-05-16 | 2.1 | 8 | 1050.17 | 1050.3
2010-06-02 | 2.7 | 7.3 | 1050.59 | 1049.81
2010-09-10 | 3.1 | 7.9 | 1050.87 | 1050.23
Questionable values
Note: Data until end of 2009 as compiled in BGC 2009 Annual Geotechnical Evaluation and Instrumentation Review; 2010 Data compiled by DES

## CD15 (TH-20)
CD-15 |  | Location: | Canal Dike St.1+530 | Ground Elevation (m amsl): | 1054.882
|  | Coordinates: | 1233.7N, 1028.7E 8V581245 6913275 | Shallow Tip Elevation (m amsl): | 1048.1
Surface Protector: | yes | Date Installed: | 1981 | Deep Tip Elevation (m amsl): | 1043.3
Date | Reading (psi) |  | Piezometric Elevation (m amsl) |  | Comments |  | Date
| Shallow PP | Deep PP | Shallow | Deep |  |  |  | Surface Elev. | Shallow Tip Elev. | Deep Tip Elev.
| (#353) | (#362) | (#353) | (#362) |  |  | 1981-11-01 | 1054.882 | 1048.1 | 1043.3
1981-11-01 | 0 | 0.1 | 1048.1 | 1043.37 |  |  | 2012-01-31 | 1054.882 | 1048.1 | 1043.3
1981-12-01 | 0 | 0.02 | 1048.1 | 1043.314
1982-03-01 | 1 | 0.1 | 1048.8 | 1043.37
1982-05-01 | 0.1 |  | 1048.17
1982-08-01 | 2.7 |  | 1049.99
1983-04-01 | 2 |  | 1049.5
1983-09-01 | 2.7 |  | 1049.99
1984-03-01 | 1.4 |  | 1049.08
1984-06-01 | 3.1 |  | 1050.27
1985-10-01 | 4.5 |  | 1051.25
1986-10-01 | 3.6 |  | 1050.62
1987-10-01 | 3.3 |  | 1050.41
1988-10-01 | 3 |  | 1050.2
1989-09-01 | 2.8 |  | 1050.06
1990-01-01 | 0.8 |  | 1048.66
1990-10-01 | 4 |  | 1050.9
1991-09-01 | 3 |  | 1050.2
1992-09-01 | 2.4 |  | 1049.78
1994-05-01 | 2.3 | 10.4 | 1049.71 | 1050.58
1994-09-01 | 0.7 | 8 | 1048.59 | 1048.9
1995-09-01 | 1 | 9 | 1048.8 | 1049.6
1996-09-01 | 2.35 | 9.1 | 1049.745 | 1049.67
1997-05-08 | 0.6 | 7 | 1048.52 | 1048.2
1997-11-06 | 1.17 | 3.35 | 1048.919 | 1045.645
1998-05-26 | 1.9 | 9.2 | 1049.43 | 1049.74
1998-11-15 | 1.3 |  | 1049.01 |  | No return in deep piezo
1998-12-04 | 0.7 | 7.3 | 1048.59 | 1048.41
1998-12-16 | 0.4 | 6.9 | 1048.38 | 1048.13
1999-05-28 | 0.3 | 7.42 | 1048.31 | 1048.494
1999-09-11 | 0.5 | 8.5 | 1048.45 | 1049.25
2000-06-14 | 0.5 | 9.9 | 1048.45 | 1050.23
2000-09-09 | 0.6 |  | 1048.52 |  | No return in deep piezo
2000-09-19 | 0.5 | 10.95 | 1048.45 | 1050.965
2001-06-06 | 0.6 | 5.9 | 1048.52 | 1047.43
2001-09-19 | 0 | 8 | 1048.1 | 1048.9 | Shallow tip is "dry"
2002-06-13 | 0.7 | 2.8 | 1048.59 | 1045.26
2002-09-12 | 0.6 | 9.8 | 1048.52 | 1050.16
2003-06-17 | 0 | 9.1 | 1048.1 | 1049.67 | *readings recorded with
2003-09-12 | 0.5 | 8.1 | 1048.45 | 1048.97 | new piezometer
2004-07-06 | 0.04 | 8.6 | 1048.128 | 1049.32
2004-09-16 | 0.5 | 7.8 | 1048.45 | 1048.76
2005-05-31 | 1.2 | 10 | 1048.94 | 1050.3
2005-09-14 | 0.6 | 8 | 1048.52 | 1048.9
2006-06-14 | 0.7 | 9 | 1048.59 | 1049.6
2006-10-02 | 0.6 | 7.7 | 1048.52 | 1048.69 |  | -2.59
2007-06-06 | 0.1 | 7.2 | 1048.17 | 1048.34 | good flow
2007-09-24 | dry | 3.9 |  | 1046.03 | #353 Dropping - #362 No Bubbles
2008-06-24 | 1 | 0.2 | 1048.8 | 1043.44 |  | 1.82
2008-09-24 | 1.2 | 9.8 | 1048.94 | 1050.16
2009-06-30 | 1.7 | 9.1 | 1049.29 | 1049.67
2009-09-17 | 0.8 | 8 | 1048.66 | 1048.9
2010-05-16 | 0.8 | 0.9 | 1048.66 | 1043.93
2010-06-02 | 2.7 | 9.6 | 1049.99 | 1050.02
2010-09-10 | 0.5 | 7.9 | 1048.45 | 1048.83
Note: Data until end of 2009 as compiled in BGC 2009 Annual Geotechnical Evaluation and Instrumentation Review; 2010 Data compiled by DES

## CD21(TH-21 )
CD-21 |  | Location: | Canal Dike St.2+100 | Ground Elevation (m amsl): | 1053.447
|  | Coordinates: | 1455.9N, 509.5E 8V580724 6913495 | Shallow Tip Elevation (m amsl): | 1047.5
Surface Protector: | yes | Date Installed: | 1981 | Deep Tip Elevation (m amsl): | 1042
Date | Reading (psi) |  | Piezometric Elevation (m amsl) |  | Comments |  | Date
| Shallow PP | Deep PP | Shallow | Deep |  |  |  | Surface Elev. | Shallow Tip Elev. | Deep Tip Elev.
| (#345) | (#366) | (#345) | (#366) |  |  | 1981-11-01 | 1053.447 | 1047.5 | 1042
1981-11-01 | 1.2 | 0.4 | 1048.34 | 1042.28 |  |  | 2011-01-31 | 1053.447 | 1047.5 | 1042
1981-12-01 | 1.1 | 0.78 | 1048.27 | 1042.546
1982-03-01 | 1 | 0.6 | 1048.2 | 1042.42
1982-05-01 | 0.7 | 0.4 | 1047.99 | 1042.28
1982-08-01 | 0.7 | 0.4 | 1047.99 | 1042.28
1983-04-01 | 0.9 | 0.4 | 1048.13 | 1042.28
1983-09-01 | 0.8 | 0.4 | 1048.06 | 1042.28
1984-03-01 | 1 | 0.7 | 1048.2 | 1042.49
1984-06-01 | 1.3 | 1.3 | 1048.41 | 1042.91
1984-09-01 | 1.5 | 0.6 | 1048.55 | 1042.42
1985-10-01 | 4.4 | 4.3 | 1050.58 | 1045.01
1986-10-01 | 6.8 | 6.3 | 1052.26 | 1046.41
1987-10-01 | 2 | 6.5 | 1048.9 | 1046.55
1988-10-01 | 2.9 | 5.3 | 1049.53 | 1045.71
1989-06-01 | 3.2 | 4.9 | 1049.74 | 1045.43
1989-08-01 | 3.5 | 4.9 | 1049.95 | 1045.43
1989-09-01 | 3.4 | 4.7 | 1049.88 | 1045.29
1990-01-01 | 1.1 | 4.8 | 1048.27 | 1045.36
1990-02-01 | 0.9 | 4.4 | 1048.13 | 1045.08
1990-03-01 | 0.9 | 4.5 | 1048.13 | 1045.15
1990-04-01 | 1 | 4.6 | 1048.2 | 1045.22
1990-05-01 | 1.3 | 4.7 | 1048.41 | 1045.29
1990-06-01 | 2.6 | 4.4 | 1049.32 | 1045.08
1990-07-01 | 3.6 | 4.3 | 1050.02 | 1045.01
1990-10-01 | 3.4 | 4.5 | 1049.88 | 1045.15
1991-02-01 | 0.9 | 4.1 | 1048.13 | 1044.87
1991-03-01 | 2.8 | 4.4 | 1049.46 | 1045.08
1991-04-01 | 0.6 | 4.2 | 1047.92 | 1044.94
1991-05-01 | 0.9 | 4.3 | 1048.13 | 1045.01
1991-06-01 | 4.7 | 4 | 1050.79 | 1044.8
1991-07-01 | 4.1 | 4.1 | 1050.37 | 1044.87
1991-09-01 | 3.8 | 3.9 | 1050.16 | 1044.73
1992-04-01 | 4.65 | 4.95 | 1050.755 | 1045.465
1992-06-01 | 6.8 | 7.87 | 1052.26 | 1047.509
1992-09-01 | 4.2 | 4.3 | 1050.44 | 1045.01
1994-05-01 | 4.2 | 4.1 | 1050.44 | 1044.87
1994-09-01 | 4 | 1.6 | 1050.3 | 1043.12
1995-09-01 | 3.5 | 0.5 | 1049.95 | 1042.35
1996-09-01 | 4.3 | 1.25 | 1050.51 | 1042.875
1997-05-08 | 5.8 | 1.6 | 1051.56 | 1043.12
1997-11-10 | 3.7 | 1.1 | 1050.09 | 1042.77
1998-05-26 | 5.16 | 0.7 | 1051.112 | 1042.49
1998-11-15 | 3.5 | n.r. | 1049.95
1998-12-04 | 3.8 | 0.9 | 1050.16 | 1042.63
1999-05-28 | 3.49 | 1.1 | 1049.943 | 1042.77
1999-09-11 | 4.1 | 1.1 | 1050.37 | 1042.77
2000-06-14 | 4 | 1.1 | 1050.3 | 1042.77
2000-09-09 | 4.3 | 1.2 | 1050.51 | 1042.84
2001-06-06 | 3.55 | 1.1 | 1049.985 | 1042.77
2001-09-19 | 3.7 | 1.3 | 1050.09 | 1042.91
2002-06-13 | 2.3 | 1.2 | 1049.11 | 1042.84
2002-09-12 | 2.8 | 1.2 | 1049.46 | 1042.84
2003-06-17 | 0.9 | 0.9 | 1048.13 | 1042.63 | *readings recorded with new piezometer
2003-09-12 | 1.1 | 0.9 | 1048.27 | 1042.63
2004-07-06 | 1 | 0.9 | 1048.2 | 1042.63 | #366 Bubbles stpped at 1.7Psi
2004-09-16 | 1 | 1 | 1048.2 | 1042.7
2005-05-31 | 0.9 | 1 | 1048.13 | 1042.7 | casing full of water, lots of air over 35 psi
2005-09-14 | 1.3 |  | 1048.41 |  | #366 - gone
2006-06-14 | 0.9 |  | 1048.13 |  | #366 - gone
2006-10-02 | 1.1 |  | 1048.27 |  | #366 - gone
2007-06-06 | 1.1 | n.r. | 1048.27 |  | #366 - gone
2007-09-24 | 1.7 | n.r. | 1048.69 |  | #366 - gone (No Cable) | #REF!
2008-06-24 | 1.2 |  | 1048.34 |  | #366 - gone | 0.63
2008-09-24 | 2 |  | 1048.9 |  | #366 - gone
2009-06-30 | 1 | n.r. | 1048.2 |  | #366 - gone
2009-09-17 | 1.7 | n.r. | 1048.69 |  | #366 - gone
2010-05-18 | 1 | n.r. | 1048.2 |  | #366 - gone
2010-06-02 | 1.5 | n.r. | 1048.55 |  | #366 - gone
2010-09-10 | 1.1 | n.r. | 1048.27 |  | #366 - gone
Note: Data until end of 2009 as compiled in BGC 2009 Annual Geotechnical Evaluation and Instrumentation Review; 2010 Data compiled by DES

## CD26(TH-22)
CD-26 |  | Location: | Canal Dike St.2+600 | Ground Elevation (m amsl): | 1053.1
|  | Coordinates: | 1674.7N, 71.7E 8V580284 6913710 | Shallow Tip Elevation (m amsl): | 1048.2
Surface Protector: | yes | Date Installed: | 1981 | Deep Tip Elevation (m amsl): | 1042
Date | Reading (psi) |  | Piezometric Elevation (m amsl) |  | Comments | Date
| Shallow PP | Deep PP | Shallow | Deep |  |  | Surface Elev. | Shallow Tip Elev. | Deep Tip Elev.
| (#349) | (#356) | (#349) | (#356) |  | 1981-11-01 | 1053.1 | 1048.2 | 1042
1981-11-01 | 0.3 | 0.5 | 1048.41 | 1042.35 |  | 2012-01-31 | 1053.1 | 1048.2 | 1042
1981-12-01 | 0.5 | 0.7 | 1048.55 | 1042.49
1982-03-01 | 0.6 | 0.7 | 1048.62 | 1042.49
1982-05-01 | 0.4 | 0.4 | 1048.48 | 1042.28
1982-08-01 | 0.3 | 0.5 | 1048.41 | 1042.35
1983-04-01 | 0.4 | 0.6 | 1048.48 | 1042.42
1983-09-01 | 0.4 | 0.6 | 1048.48 | 1042.42
1984-03-01 | 0.2 | 0.4 | 1048.34 | 1042.28
1984-06-01 | 0.2 | 0.5 | 1048.34 | 1042.35
1984-09-01 | 0.4 | 0.6 | 1048.48 | 1042.42
1985-10-01 | 1.1 | 1.3 | 1048.97 | 1042.91
1986-10-01 | 1.3 | 1.2 | 1049.11 | 1042.84
1987-10-01 | 1 | 1.3 | 1048.9 | 1042.91
1988-07-01 | 2.3 | 2.3 | 1049.81 | 1043.61
1988-10-01 | 0.7 | 0.8 | 1048.69 | 1042.56
1989-09-01 | 0.5 | 0.8 | 1048.55 | 1042.56
1990-10-01 | 1 | 1.1 | 1048.9 | 1042.77
1991-09-01 | 0.5 | 0.7 | 1048.55 | 1042.49
1992-09-01 | 1.3 | 1.9 | 1049.11 | 1043.33
1994-05-01 | 0.5 | 0.8 | 1048.55 | 1042.56
1994-09-01 | 0.6 | 0.8 | 1048.62 | 1042.56
1995-09-01 | 0 | 0 | 1048.2 | 1042
1996-09-01 | 0.8 | 1.2 | 1048.76 | 1042.84
1997-05-08 | 0.6 | 0.8 | 1048.62 | 1042.56
1997-11-10 | 0.55 | 0.3 | 1048.585 | 1042.21
1998-05-26 | 0.44 | 0.6 | 1048.508 | 1042.42
1998-11-12 | 0.57 | 0.7 | 1048.599 | 1042.49
1999-05-28 | 0.98 | 1.2 | 1048.886 | 1042.84
1999-09-11 | 0.6 | 1 | 1048.62 | 1042.7
2000-06-14 | 0.5 | 0.8 | 1048.55 | 1042.56
2000-09-09 | 0.8 | 1.2 | 1048.76 | 1042.84
2001-06-06 | 0.6 | 1 | 1048.62 | 1042.7
2001-09-19 | 0.07 | 1 | 1048.249 | 1042.7
2002-06-13 | 0.7 | 0.9 | 1048.69 | 1042.63
2002-09-12 | 0.5 | 0.9 | 1048.55 | 1042.63
#REF! | 0.5 | 0.8 | 1048.55 | 1042.56 | *readings recorded with new piezometer
#REF! | 0.6 | 0.9 | 1048.62 | 1042.63
2004-07-06 | 0.5 | 0.9 | 1048.55 | 1042.63
2004-09-16 | 0.6 | 1 | 1048.62 | 1042.7
2005-05-31 | 0.5 | 0.7 | 1048.55 | 1042.49 | good flow
2005-09-14 | 0.5 | 0.9 | 1048.55 | 1042.63
2006-06-14 | 0.5 | 0.7 | 1048.55 | 1042.49
2006-10-02 | 0.5 | 0.8 | 1048.55 | 1042.56 | wet in casing
2007-06-06 | 0.6 | 1 | 1048.62 | 1042.7 | good flow
2007-09-24 | 0 | 0.3 | 1048.2 | 1042.21
2009-06-30 | 0.5 | 0.6 | 1048.55 | 1042.42
2009-09-29 | 0.6 | 0.8 | 1048.62 | 1042.56
2010-05-18 | 0.5 | 0.8 | 1048.55 | 1042.56
2010-06-02 | 1 | 1.3 | 1048.9 | 1042.91
2010-09-10 | 0.6 | 0.5 | 1048.62 | 1042.35
Note: Data until end of 2009 as compiled in BGC 2009 Annual Geotechnical Evaluation and Instrumentation Review; 2010 Data compiled by DES