## SWL's(TH-71)
Measured Static Water Level (meters) |  |  |  | underlined readings (begin in 1998) indicate that no water was identified (hole was dry or frozen).
readings post Sep/98 given as metres below top of plastic piezometer pipe.
readings prior to Nov/98 could be metres below to top of piezo. pipe or steel casing.
Date | V34 | V35 | V36 | V37 | V38 | V39 | V40 | V41 | V42 | V43 | V44 | V45 | V46 | V47 |  |  |  | DH1 | DH2 | DH3 | DH4 | DH5
| GW-94-01 | GW-94-02 | GW-94-03 | GW-94-04 | GW-94-05* | P-94-01A | P-94-01B | P-94-02A | P-94-02B | P-94-02C | P-94-03A | P-94-03B | P-94-04A | P-94-04B | P2001-02A | P2001-02B | P2001-03 | PW-10-01 | PW-10-02 | PW-10-03 | PW-10-04 | PW-10-05
1994-05-03 | 8.28 | 14.33 | 11.28 | 14.33 | 11.56 | 12.37 | 6.05 | 10.57 | 6.12 | 13.08 | 14.1 | 9.8 | 12.17 | 8.99
1994-06-21 | 7.45 | 8.65 | 9.15 | 9.65 |  | NR | NR | NR | NR | NR | NR | NR | NR | NR
1995-06-30 | [5 empty] | 7.79 | 5.62 | 8.02 | 6.11 | 9.02 | 13.91 | 9.8 | 11.35 | 8.99
1995-07-13 | [5 empty] | 7.8 | 5.59 | NR | NR | NR | NR | NR | NR | NR
1995-07-30 | [5 empty] | 7.86 | 5.48 | 7.99 | 6.12 | 8.81 | 13.68 | 9.8 | 11.83 | 8.99
1995-08-26 | 6.89 | 8.47 |  | 9.05 |  | NR | NR | NR | NR | NR | NR | NR | NR | NR
1995-08-31 | 7.36 |  |  |  |  | 7.93 | 4.85 | 7.97 | 6.06 | 8.66 | 13.62 | NR | 12.6 | NR
1995-10-17 | 7.14 | 8.26 |  | 9.37 |  | 7.9 | 4.23 | 8.7 | 5.76 | 8.54 | 13.41 | NR | 11.88 | NR
1995-11-20 | 7.1 | 8.18 |  | 9.19 |  | NR | NR | NR | NR | NR | NR | NR | NR | NR
1996-03-13 | 7.44 | 9.23 |  | 9.39 |  | NR | NR | NR | NR | NR | NR | NR | NR | NR
1996-05-28 | 7.5 | 9.34 | 10 | 10.25 |  | 8.34 | 5.38 | 9.94 | 6.12 | 9.37 | 14.12 | NR | 12.77 | NR
1996-09-24 | 7.5 | 7.43 | 7.95 | 9.17 |  | 10.4 | 5.3 | 8.3 | 6.12 | 8.66 | 13.68 | 9.88 | 12.8 | 8.99
1997-05-13 | 6.84 | 9.415 | 9.955 | 9.53 |  | 9.17 | 5.67 | 7.74 | 6.4 | 9.51 | 12.78 | 9.96 | 12.78 | 9.62
1997-07-11 | [5 empty] | 9.8 | 5.9 | 7.92 | 6.12 | 8.97 | 14.1 | 9.8 | 9.97 | 9
1997-08-11 | 6.75 | 8.38 | 8.41 | 8.81 | 1.99 | 9.59 | 5.25 | 8.1 | 6.25 | 8.77 | 12.84 | 9.96 | 12.62 | 9.21
1997-10-14 | 6.76 | 8.58 | 9.15 | 8.99 |  | 9.51 | 4.96 | 7.99 | 6.23 | 8.94 | 12.96 | 9.96 | 12.73 | 9.21
1997-12-23 | 6.7 | 9.05 | 9.53 | 9.13 |  | 9.25 | 4.76 | 7.68 | 6.07 | 8.95 | 12.7 | 9.81 | 12.66 | 9.02
1998-05-31 | 6.72 | 8.6 | 9.73 | 9.59 | 1.86 | 9.52 | 5.25 | 8.05 | 6.24 | 9.2 | 12.87 | 9.95 | 12.77 | 9.2
1998-07-25 | [5 empty] | 10.2 | 5.22 | 8.04 | 6.2 | 9.11 | 12.58 | 9.92 | 12.79 | 9.18
1998-09-15 | 6.67 | 8.85 | 9.52 | 9.1 | 2.4 | 10.02 | 5.22 | 7.98 | 6.2 | 9.22 | 12.54 | 9.92 | 12.83 | 9.19
1998-11-16 | [5 empty] | 10.32 | 5.11 | 7.93 | 6.11 | 9.06 | 12.45 | 9.78 | 12.7 | 8.99
1998-12-31 | 6.7 | 9.06 | 9.91 | 9.23 |  | NR | NR | NR | NR | NR | NR | NR | NR | NR
1999-06-18 | 6.88 | 9.24 | 10.24 | 10.18 |  | 9.96 | 5.09 | 8.35 | 6.11 | 9.48 | 12.48 | 9.77 | 12.7 | 8.99
1999-10-12 | 6.61 | 7.58 | 8.81 | 8.79 |  | 10.01 | 5.1 | 8.16 | 5.73 | 8.82 | 12.49 | 9.78 | 12.71 | 8.97
2000-05-31 | 5.75 | 8.68 | 8.26 | 9.33 | 1.84 | 10.2 | 5.1 | 7.85 | 5.93 | 8.97 | 12.48 | 9.78 | 12.66 | 8.88
2000-09-05 | 6.66 |  |  |  |  | NR | NR | NR | NR | NR | NR | NR | NR | NR
2000-10-09 | 4.98 | 3.96 | 6.9 | 8.35 | 0.93 | NR | NR | NR | NR | NR | NR | NR | NR | NR
2001-07-09 | [5 empty] | 10.42 | 4.84 | 8.86 | 7.72 | 5.46 | 12.84 | 9.78 | 10.84 | 8.88
2002-06-11 | [14 empty] | 4.72 | 4.76 | 30
2002-09-04 | [5 empty] | 10.75 | 5.3 | 7.99 | 6.02 | 9.325 | 13.525 | 9.78 | NR | 8.91
2003-05-27 | [5 empty] | 10.57 | 5.06 | 7.82 | 5.87 | 9.2 | 14.075 | 9.78 | NR | 8.93
2003-06-05 | [14 empty] | 4.66 | 4.65
2003-09-09 | [5 empty] | 10.645 | 5.04 | 7.84 | 5.87 | 9.15 | 13.86 | 9.78 | NR | 8.93
2004-05-08 | [5 empty] | 10.61 | 5.26 | 8.03 | 5.935 | 9.205 | 14.075 | 9.78 | NR | 8.975
2004-06-08 | [14 empty] | 4.64 | 4.62
2004-09-08 | [5 empty] | 10.72 | 5.2 | 7.79 | 5.77 | 9.44 | 14.08 | 9.78 | NR | 8.99
2004-09-22 | [14 empty] | 4.78 | 5.05
2005-05-03 | [14 empty] | 5.1
2005-05-19 | [5 empty] | 10.265 | 5.081 | 7.48 | 5.62 | 8.881 | 12.845 | 9.78 | NR | 8.99
2005-09-08 | [14 empty] | 4.76
2005-09-09 | [5 empty] | 10.37 | 4.884 | 7.44 | 5.445 | 8.91 | 13.275 | 9.78 | NR | 8.99
2006-05-16 | [5 empty] | 10.7 | 5.39 | 8.09 | 6.11 | 9.35 | 14.08 | 9.78 | NR | NR
2006-06-07 | [14 empty] | 4.74 | 4.83
2006-09-11 | [5 empty] | 11.04 | 5.54 | 7.99 | 5.84 | 9.17 | 13.89 | 9.78 | NR | NR
2006-09-19 | [14 empty] | 4.87 | 4.96
2007-05-10 | [5 empty] | 10.615 | 5.89 | 7.945 | 6.12 | 9.57 | 14.07 | 9.77 | NR | 8.99
2007-05-29 | V34: 6.52; V35: 9.16; V36: 9.989 | 5.11 | 5.14 | 38.36
2007-06-03 | readings prior to Nov/98 could be metres below to top of piezo. pipe or steel casing. V37: 9.275
2007-08-27 | [5 empty] | 10.94 | 6.035 | 8.21 | 6.12 | 8.88 | 14.04 | 9.78 | NR | 8.99
2007-10-11 | V34: 6.21; V35: 6.2; V36: 9.06; readings prior to Nov/98 could be metres below to top of piezo. pipe or steel casing. V37: 8.82 | 4.94 | 4.985
2008-06-04 | V34: 6.037; V35: 7.44; V36: 7.802; readings prior to Nov/98 could be metres below to top of piezo. pipe or steel casing. V37: 8.754 | 3.518 | 3.545 | 30.5
2008-09-18 | 5.079 | 5.1 | 8.352 | 8.303 |  | 6.855 | 4.405 | 7.315 | 5.01 | 8.6 | 12.465 | 9.82 | NR | 8.885 | 3.782 | 3.784
2009-05-30 | V35: 7.606; V36: 8.152
2009-05-31 | V34: 5.717; readings prior to Nov/98 could be metres below to top of piezo. pipe or steel casing. V37: 8.77
2009-09-12 | V34: 5.536; V35: 7.521; V36: 9; readings prior to Nov/98 could be metres below to top of piezo. pipe or steel casing. V37: 8.658 | 4.326 | 4.46 | 37.121
2010-02-03 | [5 empty] | 10.314 | 5.11 | 7.617 | 5.94 | NR | 10.87 | 9.78 | NR | 8.885
2010-05-15 | 6.508 | 9.3 | 8.767 | 9.335 |  | 10.679 | 5.565 | 7.839 | 6.082 | 8.517 | 11.637 | 9.776 | 3.108 | 8.886
2010-06-12 | [14 empty] | 4.59 | 4.34 | 37
2010-06-27 | [5 empty] | 11.069 | 5.719 | 7.931 | 6.125 | 8.863 | 13.575 | 9.776 | 3.99 | 8.89
2010-07-13 | [5 empty] | 11.706 | 5.832 | 8.145 | 6.117 | 5.707 | 13.635 | 9.78 | 3.13 | 8.899
2010-08-04 | [5 empty] | 11.703 | 5.848 | 8.172 | 6.123 | 8.732 | 13.684 | 9.788 | 3.133 | 8.898
2010-09-03 | 5.902 | 5.275 | 9.404 |  |  | 11.738 | 5.813 | 8.189 | 6.181 | 9.023 | 13.666 | 9.778 | 3.129 | 8.889
2010-09-15 | [14 empty] | 4.567 | 4.866 | 37.81
2010-09-20
2010-10-14 | [5 empty] | 11.478 | 5.854 | 8.045 | 6.113 | 8.574 | 13.723 | 9.827 | 3.13 | 8.99
2010-10-18 | [17 empty] | 23.4 | 14.51 | 14.5 |  | 42.535
2010-11-03 | [5 empty] | 11.446 | 5.856 | 8.263 | 6.115 | 8.764 | 13.776 | 9.779 | 3.114 | 8.895
2010-11-15 | readings prior to Nov/98 could be metres below to top of piezo. pipe or steel casing. V37: 8.901
2011-01-24 | [5 empty] | 11.294 | 5.882 | 8.248 | 6.117 | 9.743 | 14.005 | 9.785 | 3.124 | 8.897 |  |  |  | 23.785 | 14.732 | 14.252 | 9.269 | 42.518
2011-01-26
2011-02-03 | V34: 5.997; V35: 8.974; V36: 9.766; readings prior to Nov/98 could be metres below to top of piezo. pipe or steel casing. V37: 9.056 | 4.832 | 4.832 | 37.935
[5 empty] | NR | Not recorded
*: depth to bottom of hole GW-94-05 (V38) checked as 14.7m on Sep 15/98.
Note: Sept. 3, 2010 V37 water level (btoc) of 5.815m at V37 was removed from dataset as was likely erroneous, based on water level DES quality control check completed Nov 15, 2010;
Top of Pipe Elevations (masl)
| V34 | V35 | V36 | V37 | V38 | V39 | V40 | V41 | V42 | V43 | V44 | V45 | V46 | V47 |  |  |  | DH1 | DH2 | DH3 | DH4 | DH5
| GW-94-01 | GW-94-02 | GW-94-03 | GW-94-04 | GW-94-05 | P-94-01A | P-94-01B | P-94-02A | P-94-02B | P-94-02C | P-94-03A | P-94-03B | P-94-04A | P-94-04B | P2001-02A | P2001-02B | P2001-03 | PW-10-01 | PW-10-02 | PW-10-03 | PW-10-04 | PW-10-05
| 1117.445 | 1117.405 | 1118.431 | 1116.165 | 1101.673 | 1136.555 | 1136.493 | 1138.41 | 1138.332 | 1129.84 | 1134.373 | 1134.459 | 1134.609 | 1134.327 | 1122.78 | 1122.77 | 1120 | 1149.08 | 1139.3 | 1137.72 | 1141.69 | 1180.39
Piezometric Elevation (masl)
Date | V34 | V35 | V36 | V37 | V38 | V39 | V40 | V41 | V42 | V43 | V44 | V45 | V46 | V47 |  |  |  | DH1 | DH2 | DH3 | DH4 | DH5
| GW-94-01 | GW-94-02 | GW-94-03 | GW-94-04 | GW-94-05 | P-94-01A | P-94-01B | P-94-02A | P-94-02B | P-94-02C | P-94-03A | P-94-03B | P-94-04A | P-94-04B | P2001-02A | P2001-02B | P2001-03 | PW-10-01 | PW-10-02 | PW-10-03 | PW-10-04 | PW-10-05
1994-05-03 | 1109.165 | 1103.075 | 1107.151 | 1101.835 | 1090.113 | 1124.185 | 1130.443 | 1127.84 | 1132.212 | 1116.76 | 1120.273 | 1124.659 | 1122.439 | 1125.337
1994-06-21 | V34: 1109.995; V35: 1108.755; V36: 1109.281; V37: 1106.515
1995-06-30 | [5 empty] | 1128.765 | 1130.873 | 1130.39 | 1132.222 | 1120.82 | 1120.463 | 1124.659 | 1123.259 | 1125.337
1995-07-13 | V39: 1128.755; V40: 1130.903
1995-07-30 | [5 empty] | 1128.695 | 1131.013 | 1130.42 | 1132.212 | 1121.03 | 1120.693 | 1124.659 | 1122.779 | 1125.337
1995-08-26 | V34: 1110.555; V35: 1108.935; V37: 1107.115
1995-08-31 | V34: 1110.085; V39: 1128.625; V40: 1131.643; V41: 1130.44; V42: 1132.272; V43: 1121.18; V44: 1120.753; V46: 1122.009
1995-10-17 | 1110.305 | 1109.145 |  | 1106.795 |  | 1128.655 | 1132.263 | 1129.71 | 1132.572 | 1121.3 | 1120.963 |  | 1122.729
1995-11-20 | V34: 1110.345; V35: 1109.225; V37: 1106.975
1996-03-13 | V34: 1110.005; V35: 1108.175; V37: 1106.775
1996-05-28 | 1109.945 | 1108.065 | 1108.431 | 1105.915 |  | 1128.215 | 1131.113 | 1128.47 | 1132.212 | 1120.47 | 1120.253 |  | 1121.839
1996-09-24 | 1109.945 | 1109.975 | 1110.481 | 1106.995 |  | 1126.155 | 1131.193 | 1130.11 | 1132.212 | 1121.18 | 1120.693 | 1124.579 | 1121.809 | 1125.337
1997-05-13 | 1110.605 | 1107.99 | 1108.476 | 1106.635 |  | 1127.385 | 1130.823 | 1130.67 | 1131.932 | 1120.33 | 1121.593 | 1124.499 | 1121.829 | 1124.707
1997-07-11 | [5 empty] | 1126.755 | 1130.593 | 1130.49 | 1132.212 | 1120.87 | 1120.273 | 1124.659 | 1124.639 | 1125.327
1997-08-11 | 1110.695 | 1109.025 | 1110.021 | 1107.355 | 1099.683 | 1126.965 | 1131.243 | 1130.31 | 1132.082 | 1121.07 | 1121.533 | 1124.499 | 1121.989 | 1125.117
1997-10-14 | 1110.685 | 1108.825 | 1109.281 | 1107.175 |  | 1127.045 | 1131.533 | 1130.42 | 1132.102 | 1120.9 | 1121.413 | 1124.499 | 1121.879 | 1125.117
1997-12-23 | 1110.745 | 1108.355 | 1108.901 | 1107.035 |  | 1127.305 | 1131.733 | 1130.73 | 1132.262 | 1120.89 | 1121.673 | 1124.649 | 1121.949 | 1125.307
1998-05-31 | 1110.725 | 1108.805 | 1108.701 | 1106.575 | 1099.813 | 1127.035 |  | 1130.36 |  | 1120.64 |  | 1124.509 | 1121.839 | 1125.127
1998-07-25 | V39: 1126.355; V41: 1130.37; V43: 1120.73; V46: 1121.819
1998-09-15 | 1110.775 | 1108.555 | 1108.911 | 1107.065 | 1099.273 | 1126.535 |  | 1130.43 |  | 1120.62 |  |  | 1121.779
1998-11-16 | V39: 1126.235; V41: 1130.48; V43: 1120.78
1998-12-31 | V34: 1110.745; V35: 1108.345; V36: 1108.521; V37: 1106.935
1999-06-18 | V34: 1110.565; V35: 1108.165; V36: 1108.191; V37: 1105.985; V39: 1126.595; V41: 1130.06; V43: 1120.36
1999-10-12 | V34: 1110.835; V35: 1109.825; V36: 1109.621; V37: 1107.375; V39: 1126.545; V41: 1130.25; V43: 1121.02
2000-05-31 | 1111.695 | 1108.725 | 1110.171 | 1106.835 | 1099.833 | 1126.355 |  | 1130.56 | 1132.402 | 1120.87 |  |  | 1121.949 | 1125.447
2000-09-05 | V34: 1110.785
2000-10-09 | V34: 1112.465; V35: 1113.445; V36: 1111.531; V37: 1107.815; V38: 1100.743
2001-07-09 | [5 empty] | 1126.135 | 1131.653 | 1129.55 | 1130.612 | 1124.38 | 1121.533 | 1124.679 | 1123.769 | 1125.447
2002-06-11 | [14 empty] | 1118.06 | 1118.01 | 1090
2002-09-04 | V39: 1125.805; V40: 1131.193; V41: 1130.42; V42: 1132.312; V43: 1120.515; V44: 1120.848; V45: 1124.679; V47: 1125.417
2003-05-27 | V39: 1125.985; V40: 1131.433; V41: 1130.59; V42: 1132.462; V43: 1120.64; V44: 1120.298; V45: 1124.679; V47: 1125.397
2003-06-05 | [14 empty] | 1118.12 | 1118.12
2003-09-09 | V39: 1125.91; V40: 1131.453; V41: 1130.57; V42: 1132.462; V43: 1120.69; V44: 1120.513; V45: 1124.679; V47: 1125.397
2004-05-08 | V39: 1125.945; V40: 1131.233; V41: 1130.38; V42: 1132.397; V43: 1120.635; V44: 1120.298; V45: 1124.679; V47: 1125.352
2004-06-08 | [14 empty] | 1118.14 | 1118.15
2004-09-08 | V39: 1125.835; V40: 1131.293; V41: 1130.62; V42: 1132.562; V43: 1120.4; V44: 1120.293; V45: 1124.679; V47: 1125.337
2004-09-22 | [14 empty] | 1118 | 1117.72
2005-05-03 | [14 empty] | 1117.68
2005-05-19 | V39: 1126.29; V40: 1131.412; V41: 1130.93; V42: 1132.712; V43: 1120.959; V44: 1121.528; V45: 1124.679; V47: 1125.337
2005-09-08 | [14 empty] | 1118.02
2005-09-09 | V39: 1126.185; V40: 1131.609; V41: 1130.97; V42: 1132.887; V43: 1120.93; V44: 1121.098; V45: 1124.679; V47: 1125.337
2006-05-16 | V39: 1125.855; V40: 1131.103; V41: 1130.32; V42: 1132.222; V43: 1120.49; V44: 1120.293; V45: 1124.679
2006-06-07 | [14 empty] | 1118.04 | 1117.94
2006-09-11 | V39: 1125.515; V40: 1130.953; V41: 1130.42; V42: 1132.492; V43: 1120.67; V44: 1120.483; V45: 1124.679
2006-09-19 | [14 empty] | 1117.91 | 1117.81
2007-05-10 | V39: 1125.94; V40: 1130.603; V41: 1130.465; V42: 1132.212; V43: 1120.27; V44: 1120.303; V45: 1124.689; V47: 1125.337
2007-05-29 | V34: 1110.925; V35: 1108.245; V36: 1108.442 | 1117.67 | 1117.63 | 1081.64
2007-06-03 | V37: 1106.89
2007-08-27 | V39: 1125.615; V40: 1130.458; V41: 1130.2; V42: 1132.212; V43: 1120.96; V44: 1120.333; V45: 1124.679; V47: 1125.337
2007-10-11 | V34: 1111.235; V35: 1111.205; V37: 1107.345 | 1117.84 | 1117.785
2008-06-04 | V34: 1111.408; V35: 1109.965; V36: 1110.629; V37: 1107.411 | 1119.262 | 1119.225 | 1089.5
2008-09-18 | 1112.366 | 1112.305 | 1110.079 | 1107.862 |  | 1129.7 | 1132.088 | 1131.095 | 1133.322 | 1121.24 | 1121.908 | 1124.639 |  | 1125.442 | 1118.998 | 1118.986
2009-05-30 | V35: 1109.799; V36: 1110.279
2009-05-31 | V34: 1111.728; V37: 1107.395
2009-09-12 | V34: 1111.909; V35: 1109.884; V36: 1109.431; V37: 1107.507 | 1118.454 | 1118.31 | 1082.879
2010-02-03 | V39: 1126.241; V40: 1131.383; V41: 1130.793; V42: 1132.392; V44: 1123.503; V45: 1124.679; V47: 1125.442
2010-05-15 | V39: 1125.876; V40: 1130.928; V41: 1130.571; V42: 1132.25; V43: 1121.323; V44: 1122.736; V45: 1124.683; V47: 1125.441
2010-06-12 | [14 empty] | 1118.19 | 1118.43 | 1083
2010-06-27 | V39: 1125.486; V40: 1130.774; V41: 1130.479; V42: 1132.207; V43: 1120.977; V44: 1120.798; V45: 1124.683; V47: 1125.437
2010-07-13 | V39: 1124.849; V40: 1130.661; V41: 1130.265; V42: 1132.215; V43: 1124.133; V44: 1120.738; V45: 1124.679; V47: 1125.428
2010-08-04 | V39: 1124.852; V40: 1130.645; V41: 1130.238; V42: 1132.209; V43: 1121.108; V44: 1120.689; V45: 1124.671; V47: 1125.429
2010-09-03 | 1111.543 | 1112.13 | 1109.027 |  |  | 1124.817 | 1130.68 | 1130.221 | 1132.151 | 1120.817 | 1120.707 | 1124.681 |  | 1125.438
2010-09-15 | [14 empty] | 1118.213 | 1117.904 | 1082.19
2010-09-20
2010-10-14 | V39: 1125.077; V40: 1130.639; V41: 1130.365; V42: 1132.219; V43: 1121.266; V44: 1120.65; V45: 1124.632; V47: 1125.337
2010-10-18 | [17 empty] | 1125.68 | 1124.79 | 1123.22 |  | 1137.855
2010-11-03 | V39: 1125.109; V40: 1130.637; V41: 1130.147; V42: 1132.217; V43: 1121.076; V44: 1120.597; V45: 1124.68; V47: 1125.432
2010-11-15 | V37: 1107.264
2011-01-24 | V39: 1125.261; V40: 1130.611; V41: 1130.162; V42: 1132.215; V43: 1120.097; V44: 1120.368; V45: 1124.674; V47: 1125.43 |  |  |  | 1125.295 | 1124.568 | 1123.468 | 1132.421 | 1137.872
2011-01-26
2011-02-03 | V34: 1111.448; V35: 1108.431; V36: 1108.665; V37: 1107.109 | 1117.948 | 1117.938 | 1082.065
Note on L38: Dan Mackie, M.Sc.: should this value be underlined or was formatting copied from previous?