## APPENDIX A MiniVol Calcs and PM
Start Date | Location | MiniVol Unit # | Filter ID | RotoFlow | RotoFlow | Average | Daily Average | Daily Average | Qact | Elasped | Elasped | Sampling | Volume | TSP Result | TSP Result | TSP | Comments
|  |  |  | (start) | (end) |  | Temperature | Pressure |  | Time | Time | Duration | Sampled |  |  | Concentration
[7 empty] | (K) | (mm Hg) | (L/min) | Start | End | (min) | (m3) | (mg) | (µg) | (µg/m3)
2008-07-17 | TL1 - PM10 | 4854 | P8634 | 5 | 5 | 5 | 286.0803 | 668.5657 | 5.5904 | 0 | 24 | 1440 | 8.0502 | 0.07 | 70 | 8.6954
| TL1 - TSP | 4841 | P8633 | 5 | 5 | 5 | 286.0803 | 668.5657 | 5.6948 | 0 | 24 | 1440 | 8.2005 | 0.09 | 90 | 10.9749
| TL2 - PM10 | 4848 | P8632 | 5 | 5 | 5 | 286.0803 | 668.5657 | 5.5844 | 0 | 24 | 1440 | 8.0415 | 0.13 | 130 | 16.1661
| TL2 - TSP | 4858 | P8631 | 5 | 4.5 | 4.75 | 286.0803 | 668.5657 | 5.3401 | 0 | 24 | 1440 | 7.6897 | 0.06 | 60 | 7.8026
| TL3 - PM10 | 4849 | 8682 | 5 | 5 | 5 | 286.0803 | 668.5657 | 5.6357 | 0 | 12 | 720 | 4.0577 | 0.08 | 80 | 19.7157 | Elapsed time was lower than the others.
| TL3 - TSP | 4844 | 8696 | 5 | 5 | 5 | 286.0803 | 668.5657 | 5.6344 | 0 | 24 | 1440 | 8.1136 | 0.23 | 230 | 28.3476
| RC1 - PM10 | 4843 | 8630 | 5 | 5 | 5 | 286.0803 | 668.5657 | 5.6767 | 0 | 24 | 1440 | 8.1745 | 0.09 | 90 | 11.0099
| RC1 - TSP | 4857 | 8627 | 5 | 5 | 5 | 286.0803 | 668.5657 | 5.5586 | 0 | 24 | 1440 | 8.0044 | 0.15 | 150 | 18.7398
| A1 - PM10 | 4845 | 8629 | 5 | 4.3 | 4.65 | 286.0803 | 668.5657 | 5.2973 | 0 | 24 | 1440 | 7.6281 | 0.09 | 90 | 11.7985 | Filter was put in upside down.
| A1 - TSP | 4853 | 8622 | 5 | 3 | 4 | 286.0803 | 668.5657 | 4.5169 | 0 | 3.3 | 198 | 0.89434 | 0.12 | 120 | 134.1776 | Elapsed time and Rotoflow was lower than the others.
| VG1 - PM10 | 4852 | 8623 | 5 | 4 | 4.5 | 286.0803 | 668.5657 | 5.0299 | 0 | 24 | 1440 | 7.243 | 0.14 | 140 | 19.3289
| VG1 - TSP | 4855 | 8620 | 5 | 5 | 5 | 286.0803 | 668.5657 | 5.5918 | 0 | 24 | 1440 | 8.0522 | 0.16 | 160 | 19.8704
| VG2 - PM10 | 4856 | 8624 | 5 | 4.5 | 4.75 | 286.0803 | 668.5657 | 5.3949 | 0 | 24 | 1440 | 7.7687 | 0.06 | 60 | 7.7233
| VG2 - TSP | 4850 | 8628 | 5 | 4.5 | 4.75 | 286.0803 | 668.5657 | 5.2812 | 0 | 24 | 1440 | 7.605 | 0.18 | 180 | 23.6687 | Filter was put in upside down.
| G1 - PM10 | 4842 | 8618 | 5 | 4.5 | 4.75 | 286.0803 | 668.5657 | 5.3854 | 0 | 24 | 1440 | 7.7549 | 0.05 | 50 | 6.4475
| G1 - TSP | 4846 | 8621 | 5 | 4.5 | 4.75 | 286.0803 | 668.5657 | 5.3894 | 0 | 24 | 1440 | 7.7607 | 0.14 | 140 | 18.0396
| FA1 - PM10 | 4851 | 8616 | 5 | 5 | 5 | 286.0803 | 668.5657 | 5.6022 | 0 | 24 | 1440 | 8.0672 | 0.09 | 90 | 11.1562
| FA1 - TSP | 4847 | 8613 | 5 | 5 | 5 | 286.0803 | 668.5657 | 5.6546 | 0 | 24 | 1440 | 8.1426 | 0.14 | 140 | 17.1935
2008-07-23 | TL1 - PM10 | 4854 | P8700 | 5 | 4.8 | 4.9 | 280.4584 | 669.2662 | 5.4137 | 24 | 48 | 1440 | 7.7957 | 0.05 | 50 | 6.4138
| TL1 - TSP | 4841 | P8679 | 5 | 5 | 5 | 280.4584 | 669.2662 | 5.6356 | 24.1 | 48 | 1434 | 8.0815 | 0.06 | 60 | 7.4244
| TL2 - PM10 | 4848 | P8661 | 5 | 5 | 5 | 280.4584 | 669.2662 | 5.5263 | 24 | 48 | 1440 | 7.9579 | 0.05 | 50 | 6.283 | In field log, the elasped time is zero but this appears to be a written error.
| TL2 -TSP | 4858 | P8702 | 5 | 4.8 | 4.9 | 280.4584 | 669.2662 | 5.4602 | 24 | 48 | 1440 | 7.8626 | 0.06 | 60 | 7.631
| TL3 - PM10 | 4849 | P8626 | 5 | 4.8 | 4.9 | 280.4584 | 669.2662 | 5.4549 | 12 | 36 | 1440 | 7.855 | < 0.04 | 40 | 5.0923
| TL3 - TSP | 4844 | P8657 | 5 | 4.5 | 4.75 | 280.4584 | 669.2662 | 5.2748 | 24 | 48 | 1440 | 7.5957 | 0.08 | 80 | 10.5323
| RC1 - PM10 | 4843 | P8701 | 5 | 5 | 5 | 280.4584 | 669.2662 | 5.6177 | 24 | 48 | 1440 | 8.0895 | 0.2 | 200 | 24.7233
| RC1 - TSP | 4857 | P8699 | 5 | 5 | 5 | 280.4584 | 669.2662 | 5.5008 | 24 | 48 | 1440 | 7.9212 | 0.06 | 60 | 7.5746
| A1 - PM10 | 4845 | P8697 | 5 | 5 | 5 | 280.4584 | 669.2662 | 5.6545 | 24 | 47.9 | 1434 | 8.1086 | 0.1 | 100 | 12.3326
| A1 - TSP | 4853 | P8680 | 5 | 3 | 4 | 280.4584 | 669.2662 | 4.4699 | 3.3 | 5.6 | 138 | 0.61685 | < 0.04 | 40 | 64.8458
| VG1 - PM10 | 4852 | P8681 | 5 | 5 | 5 | 280.4584 | 669.2662 | 5.5686 | 24 | 48 | 1440 | 8.0188 | < 0.04 | 40 | 4.9883
| VG1 - TSP | 4855 | P8656 | 5 | 5 | 5 | 280.4584 | 669.2662 | 5.5337 | 24 | 48 | 1440 | 7.9685 | 0.08 | 80 | 10.0395
| VG2 - PM10 | 4856 | P8653 | 5 | 5 | 5 | 280.4584 | 669.2662 | 5.6364 | 24 | 48 | 1440 | 8.1165 | < 0.04 | 40 | 4.9282
| VG2 - TSP | 4850 | P8660 | 5 | 4.5 | 4.75 | 280.4584 | 669.2662 | 5.2263 | 24 | 48 | 1440 | 7.5259 | < 0.04 | 40 | 5.315
| G1 - PM10 | 4842 | P8654 | 5 | 4 | 4.5 | 280.4584 | 669.2662 | 5.0336 | 24 | 24 | 0 | 0 | 0.04 | 40 | #DIV/0!
| G1 - TSP | 4846 | P8655 | 5 | 5 | 5 | 280.4584 | 669.2662 | 5.628 | 24 | 48 | 1440 | 8.1043 | 0.05 | 50 | 6.1696
| FA1 - PM10 | 4851 | P8676 | 5 | 5 | 5 | 280.4584 | 669.2662 | 5.544 | 24 | 48 | 1440 | 7.9834 | 0.09 | 90 | 11.2734
| FA1 - TSP | 4847 | P8658 | 5 | 5 | 5 | 280.4584 | 669.2662 | 5.5958 | 24 | 48 | 1440 | 8.058 | 0.09 | 90 | 11.1691
2008-07-29 | TL1 - PM10 | 4854 | P8698 | 5 | 0 | 2.5 | 283.4772 | 663.7364 | 2.5906 | 48 | 65.4 | 1044 | 2.7046 | 0.09 | 90 | 33.2764 | No Rotoflow, no noise.
| TL1 - TSP | 4841 | P8688 | 5 | 0 | 2.5 | 283.4772 | 663.7364 | 2.7635 | 48 | 70.4 | 1344 | 3.7142 | < 0.04 | 40 | 10.7696 | No Rotoflow, no noise.
| TL2 - PM10 | 4848 | P8683 | 5 | 5 | 5 | 283.4772 | 663.7364 | 5.5791 | 24 | 32.5 | 510 | 2.8453 | 0.1 | 100 | 35.1451 | Dead battery
| TL2 -TSP | 4858 | P8695 | 5 | 4.5 | 4.75 | 283.4772 | 663.7364 | 5.335 | 48 | 72 | 1440 | 7.6825 | 0.09 | 90 | 11.715
| TL3 - PM10 | 4849 | P8686 | 5 | 5 | 5 | 283.4772 | 663.7364 | 5.6303 | 36 | 60 | 1440 | 8.1077 | 0.14 | 140 | 17.2675
| TL3 - TSP | 4844 | P8693 | 5 | 5 | 5 | 283.4772 | 663.7364 | 5.6291 | 48 | 72 | 1440 | 8.1059 | 0.27 | 270 | 33.3091
| RC1 - PM10 | 4843 | P8684 | 5 | 5 | 5 | 283.4772 | 663.7364 | 5.6714 | 48 | 72 | 1440 | 8.1668 | 0.08 | 80 | 9.7958
| RC1 - TSP | 4857 | P8687 | 5 | 5 | 5 | 283.4772 | 663.7364 | 5.5533 | 48 | 72 | 1440 | 7.9968 | 0.14 | 140 | 17.507
| A1 - PM10 | 4845 | P8685 | 5 | 5 | 5 | 283.4772 | 663.7364 | 5.7085 | 47.9 | 71.9 | 1440 | 8.2203 | 0.11 | 110 | 13.3816
| A1 - TSP | 4853 | P8650 | 5 | 3 | 4 | 283.4772 | 663.7364 | 4.5126 | 5.6 | 8 | 144 | 0.64981 | < 0.04 | 40 | 61.5562
| VG1 - PM10 | 4852 | P8649 | 5 | 5 | 5 | 283.4772 | 663.7364 | 5.6218 | 48 | 60.6 | 756 | 4.2501 | 0.04 | 40 | 9.4116 | Battery was dead when arrived on site.
| VG1 - TSP | 4855 | P8643 | 5 | 0 | 2.5 | 283.4772 | 663.7364 | 2.5557 | 48 | 70.4 | 1344 | 3.4349 | 0.06 | 60 | 17.4678 | No Rotoflow, no noise.
| VG2 - PM10 | 4856 | P8651 | 5 | 4.8 | 4.9 | 283.4772 | 663.7364 | 5.5701 | 48 | 72 | 1440 | 8.0209 | 0.08 | 80 | 9.9739
| VG2 - TSP | 4850 | P8644 | 5 | 5 | 5 | 283.4772 | 663.7364 | 5.5791 | 48 | 72 | 1440 | 8.0339 | 0.09 | 90 | 11.2025
| G1 - PM10 | 4842 | P8646 | 5 | 4.5 | 4.75 | 283.4772 | 663.7364 | 5.3803 | 24 | 48 | 1440 | 7.7476 | 0.09 | 90 | 11.6165
| G1 - TSP | 4846 | P8645 | 5 | 4.3 | 4.65 | 283.4772 | 663.7364 | 5.2653 | 48 | 72 | 1440 | 7.582 | 0.07 | 70 | 9.2323
| FA1 - PM10 | 4851 | P8691 | 5 | 5 | 5 | 283.4772 | 663.7364 | 5.597 | 48 | 72 | 1440 | 8.0596 |  | 0 | 0
| FA1 - TSP | 4847 | P8694 | 5 | 5 | 5 | 283.4772 | 663.7364 | 5.6492 | 48 | 72 | 1440 | 8.1349 |  | 0 | 0
2008-08-04 | TL1 - PM10 | 4854 | P8662 | 5 | 4.8 | 4.9 | 283.579 | 674.019 | 5.4245 | 65.4 | 94.4 | 1740 | 9.4386 | 0.05 | 50 | 5.2974
| TL1 - TSP | 4841 | P8664 | 5 | 5 | 5 | 283.579 | 674.019 | 5.6469 | 70.4 | 89.4 | 1140 | 6.4374 | 0.08 | 80 | 12.4273
| TL2 - PM10 | 4848 | P8665 | 5 | 5 | 5 | 283.579 | 674.019 | 5.5374 | 32.5 | 32.5 | 0 | 0 | 0.05 | 50 | #DIV/0!
| TL2 - TSP | 4858 | P8666 | 5 | 4.8 | 4.9 | 283.579 | 674.019 | 5.4711 | 72 | 96 | 1440 | 7.8783 | 0.07 | 70 | 8.8851
| TL3 - PM10 | 4849 | P8670 | 5 | 5 | 5 | 283.579 | 674.019 | 5.5882 | 60 | 83.9 | 1434 | 8.0135 | 0.1 | 100 | 12.4789
| TL3 - TSP | 4844 | P8669 | 5 | 4.8 | 4.9 | 283.579 | 674.019 | 5.4663 | 72 | 96 | 1440 | 7.8715 | 0.301 | 301 | 38.2392
| RC1 - PM10 | 4843 | P8668 | 5 | 5 | 5 | 283.579 | 674.019 | 5.6289 | 72 | 84.8 | 768 | 4.323 | 0.07 | 70 | 16.1923
| RC1 - TSP | 4857 | P8667 | 5 | 4.8 | 4.9 | 283.579 | 674.019 | 5.3916 | 72 | 95.9 | 1434 | 7.7315 | 0.06 | 60 | 7.7605
| A1 - PM10 | 4845 | P8642 | 5 | 5 | 5 | 283.579 | 674.019 | 5.6658 | 71.9 | 95.9 | 1440 | 8.1588 | < 0.04 | 40 | 4.9027
| A1 - TSP | 4853 | P8647 | 5 | 3.5 | 4.25 | 283.579 | 674.019 | 4.776 | 8 | 9.9 | 114 | 0.54447 | 0.06 | 60 | 110.1996
| VG1 - PM10 | 4852 | P8641 | 5 | 4 | 4.5 | 283.579 | 674.019 | 4.9875 | 60.6 | 84.6 | 1440 | 7.1821 | 0.09 | 90 | 12.5312
| VG1 - TSP | 4855 | P8703 | 5 | 5 | 5 | 283.579 | 674.019 | 5.5447 | 70.4 | 94.4 | 1440 | 7.9844 | 0.32 | 320 | 40.0781
| VG2 - PM10 | 4856 | P8648 | 5 | 4.8 | 4.9 | 283.579 | 674.019 | 5.5284 | 72 | 96 | 1440 | 7.9609 | 0.04 | 40 | 5.0245 | Ripped filter.
| VG2 - TSP | 4850 | P8614 | 5 | 4.5 | 4.75 | 283.579 | 674.019 | 5.2368 | 72 | 95.9 | 1434 | 7.5095 | 0.27 | 270 | 35.9543
| G1 - PM10 | 4842 | P8690 | 5 | 4.5 | 4.75 | 283.579 | 674.019 | 5.34 | 48 | 72 | 1440 | 7.6896 | 0.06 | 60 | 7.8027
| G1 - TSP | 4846 | P8615 | 5 | 4.8 | 4.9 | 283.579 | 674.019 | 5.5211 | 72 | 95.9 | 1434 | 7.9173 | 0.09 | 90 | 11.3675
| FA1 - PM10 | 4851 | P8692 | 5 | 5 | 5 | 283.579 | 674.019 | 5.5551 | 72 | 95.9 | 1434 | 7.966 | 0.096 | 96 | 12.0512
| FA1 - TSP | 4847 | P8619 | 5 | 5 | 5 | 283.579 | 674.019 | 5.607 | 72 | 72 | 0 | 0 | 0.045 | 45 | #DIV/0!
2008-08-10 | TL1 - PM10 | 4854 | P8678 | 5 | 4.5 | 4.75 | 282.2847 | 669.1636 | 5.2531 | 94.4 | 118.4 | 1440 | 7.5645 | 0.07 | 70 | 9.2537
| TL1 - TSP | 4841 | P8635 | 5 | 5 | 5 | 282.2847 | 669.1636 | 5.6544 | 89.4 | 113.4 | 1440 | 8.1423 | 0.055 | 55 | 6.7549
| TL2 - PM10 | 4848 | P8675 | 5 | 5 | 5 | 282.2847 | 669.1636 | 5.5447 | 32.5 | 56.5 | 1440 | 7.9844 | 0.09 | 90 | 11.272
| TL2 - TSP | 4858 | P8677 | 5 | 9 | 7 | 282.2847 | 669.1636 | 7.9445 | 96 | 119.5 | 1410 | 11.2017 | 0.064 | 64 | 5.7134
| TL3 - PM10 | 4849 |  |  |  | #DIV/0! | 282.2847 | 669.1636 |  |  |  | 0 | 0 |  | 0 | #DIV/0! | No Filter
| TL3 - TSP | 4844 |  |  |  | #DIV/0! | 282.2847 | 669.1636 |  |  |  | 0 | 0 |  | 0 | #DIV/0! | No Filter
| RC1 - PM10 | 4843 | P8672 | 5 | 5 | 5 | 282.2847 | 669.1636 | 5.6364 | 84.8 | 108.8 | 1440 | 8.1165 | 0.068 | 68 | 8.378
| RC1 - TSP | 4857 | P8671 | 5 | 5 | 5 | 282.2847 | 669.1636 | 5.5191 | 95.4 | 119.9 | 1470 | 8.1131 | < 0.04 | 40 | 4.9303
| A1 - PM10 | 4845 | P8674 | 5 | 5 | 5 | 282.2847 | 669.1636 | 5.6734 | 95.9 | 119.9 | 1440 | 8.1696 | 0.051 | 51 | 6.2426
| A1 - TSP | 4853 | P8673 | 5 | 3 | 4 | 282.2847 | 669.1636 | 4.4848 | 9.9 | 12.6 | 162 | 0.72654 | < 0.04 | 40 | 55.0558
| VG1 - PM10 | 4852 | P8638 | 5 | 4 | 4.5 | 282.2847 | 669.1636 | 4.9942 | 84.6 | 108.6 | 1440 | 7.1916 | 0.051 | 51 | 7.0916
| VG1 - TSP | 4855 | P8639 | 5 | 5 | 5 | 282.2847 | 669.1636 | 5.5521 | 94.4 | 118.4 | 1440 | 7.995 | 0.12 | 120 | 15.0093
| VG2 - PM10 | 4856 | P8652 | 5 | 5 | 5 | 282.2847 | 669.1636 | 5.6552 | 96 | 120 | 1440 | 8.1435 | 0.061 | 61 | 7.4906
| VG2 - TSP | 4850 | P8640 | 5 | 4.8 | 4.9 | 282.2847 | 669.1636 | 5.4243 | 95.9 | 119.9 | 1440 | 7.811 | 0.04 | 40 | 5.121
| G1 - PM10 | 4842 | P8636 | 5 | 4.5 | 4.75 | 282.2847 | 669.1636 | 5.3471 | 72 | 95.9 | 1434 | 7.6678 | 0.079 | 79 | 10.3029
| G1 - TSP | 4846 | P8637 | 5 | 4.8 | 4.9 | 282.2847 | 669.1636 | 5.5285 | 95.9 | 119.9 | 1440 | 7.961 | 0.066 | 66 | 8.2904
| FA1 - PM10 | 4851 |  |  |  | #DIV/0! | 282.2847 | 669.1636 |  |  |  | 0 | 0 |  | 0 | #DIV/0! | No filter
| FA1 - TSP | 4847 |  |  |  | #DIV/0! | 282.2847 | 669.1636 |  |  |  | 0 | 0 |  | 0 | #DIV/0! | No filter
2008-08-22 | TL1 - PM10 | 4854 | 8941 | 5 | 5 | 5 | 282.3357 | 664.1471 | 5.5722 | 118.4 | 142.4 | 1440 | 8.0239 | < 0.04 | 40 | 4.9851
| TL1 - TSP | 4841 | 8949 | 5 | 5 | 5 | 282.3357 | 664.1471 | 5.6762 | 113.4 | 137.4 | 1440 | 8.1737 | < 0.04 | 40 | 4.8937
| TL2 - PM10 | 4848 | 8938 | 5 | 5 | 5 | 282.3357 | 664.1471 | 5.5661 | 56.5 | 80.5 | 1440 | 8.0152 | 0.108 | 108 | 13.4743
| TL2 - TSP | 4858 | 8936 | 5 | 5 | 5 | 282.3357 | 664.1471 | 5.6174 | 119.5 | 143.5 | 1440 | 8.089 | < 0.04 | 40 | 4.945
| TL3 - PM10 | 4849 | 8951 | 5 | 5 | 5 | 282.3357 | 664.1471 | 5.6173 | 96 | 107.9 | 714 | 4.0107 | 0.052 | 52 | 12.9652
| TL3 - TSP | 4844 | 8950 | 5 | 5 | 5 | 282.3357 | 664.1471 | 5.616 | 103.9 | 120 | 966 | 5.4251 | < 0.04 | 40 | 7.3732
| RC1 - PM10 | 4843 | 8937 | 5 | 5 | 5 | 282.3357 | 664.1471 | 5.6582 | 108.8 | 132.8 | 1440 | 8.1478 | 0.067 | 67 | 8.2231
| RC1 - TSP | 4857 | 8945 | 5 | 5 | 5 | 282.3357 | 664.1471 | 5.5404 | 119.9 | 143.9 | 1440 | 7.9782 | 0.06 | 60 | 7.5205
| A1 - PM10 | 4845 | 8944 | 5 | 5 | 5 | 282.3357 | 664.1471 | 5.6953 | 119.9 | 143.8 | 1434 | 8.167 | 0.058 | 58 | 7.1018
| A1 - TSP | 4853 | 8940 | 5 | 5 | 5 | 282.3357 | 664.1471 | 5.697 | 12.6 | 36.6 | 1440 | 8.2037 | < 0.04 | 40 | 4.8758
| VG1 - PM10 | 4852 | 8946 | 5 | 5 | 5 | 282.3357 | 664.1471 | 5.6087 | 108.6 | 132.6 | 1440 | 8.0766 | 0.069 | 69 | 8.5432
| VG1 - TSP | 4855 | 8942 | 5 | 5 | 5 | 282.3357 | 664.1471 | 5.5735 | 118.4 | 142.4 | 1440 | 8.0259 | 0.065 | 65 | 8.0988
| VG2 - PM10 | 4856 | 8935 | 5 | 5 | 5 | 282.3357 | 664.1471 | 5.677 | 120 | 143.9 | 1434 | 8.1409 | 0.04 | 40 | 4.9135
| VG2 - TSP | 4850 | 8947 | 5 | 5 | 5 | 282.3357 | 664.1471 | 5.5661 | 119.9 | 143.9 | 1440 | 8.0152 | 0.326 | 326 | 40.6725
| G1 - PM10 | 4842 | 8939 | 5 | 5 | 5 | 282.3357 | 664.1471 | 5.6657 | 96 | 119.9 | 1434 | 8.1246 | 0.046 | 46 | 5.6618
| G1 - TSP | 4846 | 8948 | 5 | 5 | 5 | 282.3357 | 664.1471 | 5.6685 | 119.9 | 143.9 | 1440 | 8.1626 | 0.09 | 90 | 11.0259
| FA1 - PM10 | 4851 | 8953 | 5 | 5 | 5 | 282.3357 | 664.1471 | 5.5839 | 95.9 | 119.9 | 1440 | 8.0409 | < 0.04 | 40 | 4.9746
| FA1 - TSP | 4847 | 8952 | 5 | 5 | 5 | 282.3357 | 664.1471 | 5.6361 | 72 | 96 | 1440 | 8.116 | 0.087 | 87 | 10.7196
2008-08-28 | TL1 - PM10 | 4854 | P8999 | 5 | 5 | 5 | 278.6229 | 662.7199 | 5.5414 | 142.4 | 166.4 | 1440 | 7.9796 | < 0.04 | 40 | 5.0128
| TL1 - TSP | 4841 | P8998 | 5 | 5 | 5 | 278.6229 | 662.7199 | 5.6448 | 137.4 | 161.3 | 1434 | 8.0947 | 0.072 | 72 | 8.8947
| TL2 - PM10 | 4848 | P8992 | 5 | 5 | 5 | 278.6229 | 662.7199 | 5.5354 | 80.5 | 104.5 | 1440 | 7.9709 | < 0.04 | 40 | 5.0182
| TL2 - TSP | 4858 | P8991 | 5 | 5 | 5 | 278.6229 | 662.7199 | 5.5863 | 143.5 | 167.5 | 1440 | 8.0443 | < 0.04 | 40 | 4.9725
| TL3 - PM10 | 4849 | P8988 | 5 | 5 | 5 | 278.6229 | 662.7199 | 5.5862 | 107.9 | 131.9 | 1440 | 8.0441 | < 0.04 | 40 | 4.9726
| TL3 - TSP | 4844 | P8989 | 5 | 5 | 5 | 278.6229 | 662.7199 | 5.585 | 120 | 143.9 | 1434 | 8.0088 | < 0.04 | 40 | 4.9945
| RC1 - PM10 | 4843 | P8995 | 5 | 5 | 5 | 278.6229 | 662.7199 | 5.6269 | 132.8 | 156.8 | 1440 | 8.1027 | 0.058 | 58 | 7.1581
| RC1 - TSP | 4857 | P8997 | 5 | 5 | 5 | 278.6229 | 662.7199 | 5.5098 | 143.9 | 167.9 | 1440 | 7.9341 | 0.05 | 50 | 6.3019
| A1 - PM10 | 4845 | P8984 | 5 | 5 | 5 | 278.6229 | 662.7199 | 5.6638 | 143.8 | 167.8 | 1440 | 8.1558 | 0.064 | 64 | 7.8471
| A1 - TSP | 4853 | P8985 | 5 | 5 | 5 | 278.6229 | 662.7199 | 5.6655 | 36.6 | 60.6 | 1440 | 8.1584 | 0.056 | 56 | 6.8641
| VG1 - PM10 | 4852 | P8983 | 5 | 5 | 5 | 278.6229 | 662.7199 | 5.5777 | 132.6 | 156.7 | 1446 | 8.0654 | 0.18 | 180 | 22.3176
| VG1 - TSP | 4855 | P8982 | 5 | 5 | 5 | 278.6229 | 662.7199 | 5.5427 | 142.4 | 166.3 | 1434 | 7.9483 | < 0.04 | 40 | 5.0325
| VG2 - PM10 | 4856 | P8990 | 5 | 5 | 5 | 278.6229 | 662.7199 | 5.6456 | 143.9 | 167.9 | 1440 | 8.1297 | < 0.04 | 40 | 4.9202
| VG2 - TSP | 4850 | P8943 | 5 | 5 | 5 | 278.6229 | 662.7199 | 5.5354 | 143.9 | 167.9 | 1440 | 7.9709 | 0.051 | 51 | 6.3982
| G1 - PM10 | 4842 | P8994 | 5 | 5 | 5 | 278.6229 | 662.7199 | 5.6344 | 119.9 | 143.9 | 1440 | 8.1135 | < 0.04 | 40 | 4.9301
| G1 - TSP | 4846 | P8993 | 5 | 5 | 5 | 278.6229 | 662.7199 | 5.6372 | 143.9 | 167.9 | 1440 | 8.1175 | < 0.04 | 40 | 4.9276
| FA1 - PM10 | 4851 | P8987 | 5 | 5 | 5 | 278.6229 | 662.7199 | 5.5531 | 119.9 | 143.9 | 1440 | 7.9964 | 0.054 | 54 | 6.753
| FA1 - TSP | 4847 | P8986 | 5 | 5 | 5 | 278.6229 | 662.7199 | 5.605 | 96 | 120 | 1440 | 8.0711 | 0.467 | 467 | 57.8605
2008-09-03 | TL1 - PM10 | 4854 | P8959 | 5 | 5 | 5 | 278.9215 | 672.2925 | 5.5047 | 166.4 | 190.4 | 1440 | 7.9268 | 0.076 | 76 | 9.5877
| TL1 - TSP | 4841 | P8981 | 5 | 5 | 5 | 278.9215 | 672.2925 | 5.6075 | 161.3 | 185.3 | 1440 | 8.0748 | 0.04 | 40 | 4.9537
| TL2 - PM10 | 4848 | P8958 | 5 | 5 | 5 | 278.9215 | 672.2925 | 5.4988 | 104.5 | 128.5 | 1440 | 7.9182 | 0.044 | 44 | 5.5568
| TL2 - TSP | 4858 | P8957 | 5 | 5 | 5 | 278.9215 | 672.2925 | 5.5494 | 167.5 | 191.5 | 1440 | 7.9911 | 0.07 | 70 | 8.7597
| TL3 - PM10 | 4849 | P8979 | 5 | 5 | 5 | 278.9215 | 672.2925 | 5.5493 | 131.9 | 155.9 | 1440 | 7.9909 | 0.05 | 50 | 6.2571
| TL3 - TSP | 4844 | P8980 | 5 | 5 | 5 | 278.9215 | 672.2925 | 5.548 | 143.9 | 167.9 | 1440 | 7.9892 | 0.11 | 110 | 13.7686
| RC1 - PM10 | 4843 | P8956 | 5 | 5 | 5 | 278.9215 | 672.2925 | 5.5897 | 156.8 | 180.8 | 1440 | 8.0492 | 0.04 | 40 | 4.9695
| RC1 - TSP | 4857 | P8955 | 5 | 5 | 5 | 278.9215 | 672.2925 | 5.4734 | 167.9 | 191.9 | 1440 | 7.8816 | < 0.04 | 40 | 5.0751
| A1 - PM10 | 4845 | P8954 | 5 | 5 | 5 | 278.9215 | 672.2925 | 5.6263 | 167.8 | 191.8 | 1440 | 8.1019 | < 0.04 | 40 | 4.9371
| A1 - TSP | 4853 | P8963 | 5 | 5 | 5 | 278.9215 | 672.2925 | 5.6281 | 60.6 | 84.6 | 1440 | 8.1044 | 0.096 | 96 | 11.8454
| VG1 - PM10 | 4852 | P8964 | 5 | 5 | 5 | 278.9215 | 672.2925 | 5.5408 | 156.7 | 180.5 | 1428 | 7.9123 | 0.073 | 73 | 9.2261
| VG1 - TSP | 4855 | P8965 | 5 | 5 | 5 | 278.9215 | 672.2925 | 5.5061 | 166.3 | 190.3 | 1440 | 7.9287 | 0.081 | 81 | 10.216
| VG2 - PM10 | 4856 | P8966 | 5 | 5 | 5 | 278.9215 | 672.2925 | 5.6083 | 167.9 | 191.9 | 1440 | 8.076 | 0.063 | 63 | 7.8009
| VG2 - TSP | 4850 | P8961 | 5 | 5 | 5 | 278.9215 | 672.2925 | 5.4988 | 167.9 | 191.9 | 1440 | 7.9182 | 0.107 | 107 | 13.5131
| G1 - PM10 | 4842 | P8962 | 5 | 5 | 5 | 278.9215 | 672.2925 | 5.5971 | 143.9 | 167.9 | 1440 | 8.0598 | 0.041 | 41 | 5.087
| G1 - TSP | 4846 | P8960 | 5 | 5 | 5 | 278.9215 | 672.2925 | 5.5999 | 167.9 | 191.9 | 1440 | 8.0638 | 0.073 | 73 | 9.0528
| FA1 - PM10 | 4851 | P8978 | 5 | 5 | 5 | 278.9215 | 672.2925 | 5.5164 | 143.9 | 167.9 | 1440 | 7.9435 | 0.084 | 84 | 10.5746
| FA1 - TSP | 4847 | P8977 | 5 | 5 | 5 | 278.9215 | 672.2925 | 5.5679 | 120 | 144 | 1440 | 8.0178 | 0.078 | 78 | 9.7284
2008-09-09 | TL1 - PM10 | 4854 | P8973 | 5 | 5 | 5 | 279.8243 | 667.6802 | 5.5326 | 190.4 | 214.4 | 1440 | 7.967 | < 0.04 | 40 | 5.0207
| TL1 - TSP | 4841 | P8974 | 5 | 5 | 5 | 279.8243 | 667.6802 | 5.6359 | 185.3 | 209.3 | 1440 | 8.1157 | 0.573 | 573 | 70.6036
| TL2 - PM10 | 4848 | P8975 | 5 | 5 | 5 | 279.8243 | 667.6802 | 5.5266 | 128.5 | 152.5 | 1440 | 7.9584 | < 0.04 | 40 | 5.0262
| TL2 - TSP | 4858 | P8976 | 5 | 5 | 5 | 279.8243 | 667.6802 | 5.5775 | 191.5 | 215.5 | 1440 | 8.0316 | < 0.04 | 40 | 4.9803
| TL3 - PM10 | 4849 | P8903 | 5 | 5 | 5 | 279.8243 | 667.6802 | 5.5774 | 155.9 | 179.9 | 1440 | 8.0315 | 0.081 | 81 | 10.0853
| TL3 - TSP | 4844 | P8901 | 5 | 5 | 5 | 279.8243 | 667.6802 | 5.5762 | 167.9 | 191.9 | 1440 | 8.0297 | 0.056 | 56 | 6.9741
| RC1 - PM10 | 4843 | P8972 | 5 | 5 | 5 | 279.8243 | 667.6802 | 5.618 | 180.8 | 204.8 | 1440 | 8.09 | < 0.04 | 40 | 4.9444
| RC1 - TSP | 4857 | P8971 | 5 | 5 | 5 | 279.8243 | 667.6802 | 5.5011 | 191.9 | 215.9 | 1440 | 7.9216 | < 0.04 | 40 | 5.0495
| A1 - PM10 | 4845 | P8933 | 5 | 5 | 5 | 279.8243 | 667.6802 | 5.6548 | 191.8 | 215.8 | 1440 | 8.143 | < 0.04 | 40 | 4.9122
| A1 - TSP | 4853 | P8931 | 5 | 5 | 5 | 279.8243 | 667.6802 | 5.6566 | 84.6 | 108.5 | 1434 | 8.1116 | < 0.04 | 40 | 4.9312
| VG1 - PM10 | 4852 | P8967 | 5 | 5 | 5 | 279.8243 | 667.6802 | 5.5689 | 180.5 | 204.5 | 1440 | 8.0193 | 0.069 | 69 | 8.6043
| VG1 - TSP | 4855 | P8968 | 5 | 5 | 5 | 279.8243 | 667.6802 | 5.534 | 190.3 | 214.3 | 1440 | 7.9689 | 0.06 | 60 | 7.5292
| VG2 - PM10 | 4856 | P8970 | 5 | 5 | 5 | 279.8243 | 667.6802 | 5.6368 | 191.9 | 215.9 | 1440 | 8.1169 | < 0.04 | 40 | 4.928
| VG2 - TSP | 4850 | P8969 | 5 | 5 | 5 | 279.8243 | 667.6802 | 5.5266 | 191.9 | 215.9 | 1440 | 7.9584 | 0.76 | 760 | 95.4969
| G1 - PM10 | 4842 | P8934 | 5 | 5 | 5 | 279.8243 | 667.6802 | 5.6255 | 167.9 | 191.9 | 1440 | 8.1007 | < 0.04 | 40 | 4.9378
| G1 - TSP | 4846 | P8932 | 5 | 5 | 5 | 279.8243 | 667.6802 | 5.6283 | 191.9 | 215.9 | 1440 | 8.1047 | 0.051 | 51 | 6.2926
| FA1 - PM10 | 4851 | P8902 | 5 | 5 | 5 | 279.8243 | 667.6802 | 5.5443 | 167.9 | 191.9 | 1440 | 7.9838 | 0.053 | 53 | 6.6384
| FA1 - TSP | 4847 | P8900 | 5 | 5 | 5 | 279.8243 | 667.6802 | 5.5961 | 144 | 167.9 | 1434 | 8.0248 | 0.06 | 60 | 7.4768
2008-09-15 | TL1 - PM10 | 4854 | P8915 | 5 | 5 | 5 | 279.861 | 669.9975 | 5.5234 | 214.4 | 238.3 | 1434 | 7.9206 | < 0.04 | 40 | 5.0501
| TL1 - TSP | 4841 | P8914 | 5 | 5 | 5 | 279.861 | 669.9975 | 5.6265 | 209.3 | 233.3 | 1440 | 8.1022 | 0.05 | 50 | 6.1712
| TL2 - PM10 | 4848 | P8913 | 5 | 5 | 5 | 279.861 | 669.9975 | 5.5174 | 152.5 | 176.5 | 1440 | 7.9451 | 0.07 | 70 | 8.8104
| TL2 - TSP | 4858 | P8911 | 5 | 5 | 5 | 279.861 | 669.9975 | 5.5682 | 215.3 | 239.4 | 1446 | 8.0517 | 0.09 | 90 | 11.1778
| TL3 - PM10 | 4849 | P8920 | 5 | 5 | 5 | 279.861 | 669.9975 | 5.5681 | 179.9 | 203.9 | 1440 | 8.0181 | 0.06 | 60 | 7.4831
| TL3 - TSP | 4844 | P8916 | 5 | 5 | 5 | 279.861 | 669.9975 | 5.5669 | 191.9 | 215.9 | 1440 | 8.0163 | 0.09 | 90 | 11.2271
| RC1 - PM10 | 4843 | P8912 | 5 | 5 | 5 | 279.861 | 669.9975 | 5.6087 | 204.8 | 228.7 | 1434 | 8.0429 | < 0.04 | 40 | 4.9734
| RC1 - TSP | 4857 | P8908 | 5 | 5 | 5 | 279.861 | 669.9975 | 5.4919 | 215.9 | 239.9 | 1440 | 7.9084 | 0.08 | 80 | 10.1158
| A1 - PM10 | 4845 | P8917 | 5 | 5 | 5 | 279.861 | 669.9975 | 5.6454 | 215.8 | 239.8 | 1440 | 8.1294 | 0.04 | 40 | 4.9204
| A1 - TSP | 4853 | P8918 | 5 | 5 | 5 | 279.861 | 669.9975 | 5.6472 | 108.5 | 132.5 | 1440 | 8.1319 | < 0.04 | 40 | 4.9189
| VG1 - PM10 | 4852 | P8910 | 5 | 5 | 5 | 279.861 | 669.9975 | 5.5597 | 204.5 | 228.5 | 1440 | 8.0059 | < 0.04 | 40 | 4.9963
| VG1 - TSP | 4855 | P8907 | 5 | 5 | 5 | 279.861 | 669.9975 | 5.5248 | 214.3 | 238.3 | 1440 | 7.9557 | 0.07 | 70 | 8.7988
| VG2 - PM10 | 4856 | P8906 | 5 | 5 | 5 | 279.861 | 669.9975 | 5.6274 | 215.9 | 239.9 | 1440 | 8.1034 | < 0.04 | 40 | 4.9362
| VG2 - TSP | 4850 | P8909 | 5 | 5 | 5 | 279.861 | 669.9975 | 5.5174 | 215.9 | 239.9 | 1440 | 7.9451 | 0.06 | 60 | 7.5518
| G1 - PM10 | 4842 | P8905 | 5 | 5 | 5 | 279.861 | 669.9975 | 5.6161 | 191.9 | 215.9 | 1440 | 8.0872 | 0.08 | 80 | 9.8922
| G1 - TSP | 4846 | P8904 | 5 | 5 | 5 | 279.861 | 669.9975 | 5.6189 | 215.9 | 239.9 | 1440 | 8.0912 | 0.05 | 50 | 6.1795
| FA1 - PM10 | 4851 | P8919 | 5 | 5 | 5 | 279.861 | 669.9975 | 5.5351 | 191.9 | 215.9 | 1440 | 7.9705 | 0.08 | 80 | 10.037
| FA1 - TSP | 4847 | P8923 | 5 | 5 | 5 | 279.861 | 669.9975 | 5.5868 | 167.9 | 191.9 | 1440 | 8.045 | 0.05 | 50 | 6.215
2008-09-21 | TL1 - PM10 | 4854 | P9072 | 5 | 5 | 5 | 275.841 | 668.1068 | 5.4914 | 238.3 | 262.3 | 1440 | 7.9076 | < 0.04 | 40 | 5.0584
| TL1 - TSP | 4841 | P9071 | 5 | 5 | 5 | 275.841 | 668.1068 | 5.5939 | 233.3 | 257.3 | 1440 | 8.0552 | < 0.04 | 40 | 4.9657
| TL2 - PM10 | 4848 | P9074 | 5 | 5 | 5 | 275.841 | 668.1068 | 5.4854 | 176.5 | 200.5 | 1440 | 7.899 | < 0.04 | 40 | 5.0639
| TL2 - TSP | 4858 | P9073 | 5 | 5 | 5 | 275.841 | 668.1068 | 5.5359 | 239.4 | 258.8 | 1164 | 6.4438 | < 0.04 | 40 | 6.2075
| TL3 - PM10 | 4849 | P8928 | 5 | 5 | 5 | 275.841 | 668.1068 | 5.5358 | 203.9 | 227.9 | 1440 | 7.9716 | < 0.04 | 40 | 5.0178
| TL3 - TSP | 4844 | P8927 | 5 | 5 | 5 | 275.841 | 668.1068 | 5.5346 | 215.9 | 239.9 | 1440 | 7.9698 | 0.06 | 60 | 7.5284
| RC1 - PM10 | 4843 | P9076 | 5 | 5 | 5 | 275.841 | 668.1068 | 5.5761 | 228.7 | 252.7 | 1440 | 8.0296 | < 0.04 | 40 | 4.9816
| RC1 - TSP | 4857 | P9075 | 5 | 5 | 5 | 275.841 | 668.1068 | 5.4601 | 239.9 | 263.8 | 1434 | 7.8297 | < 0.04 | 40 | 5.1087
| A1 - PM10 | 4845 | P8926 | 5 | 5 | 5 | 275.841 | 668.1068 | 5.6127 | 239.8 | 263.7 | 1434 | 8.0486 | < 0.04 | 40 | 4.9698
| A1 - TSP | 4853 | P8925 | 5 | 5 | 5 | 275.841 | 668.1068 | 5.6144 | 132.5 | 156.5 | 1440 | 8.0847 | < 0.04 | 40 | 4.9476
| VG1 - PM10 | 4852 | P9078 | 5 | 5 | 5 | 275.841 | 668.1068 | 5.5274 | 228.5 | 252.5 | 1440 | 7.9594 | < 0.04 | 40 | 5.0255
| VG1 - TSP | 4855 | P9077 | 5 | 5 | 5 | 275.841 | 668.1068 | 5.4927 | 238.3 | 262.3 | 1440 | 7.9095 | < 0.04 | 40 | 5.0572
| VG2 - PM10 | 4856 | P8921 | 5 | 5 | 5 | 275.841 | 668.1068 | 5.5947 | 239.9 | 263.9 | 1440 | 8.0564 | < 0.04 | 40 | 4.965
| VG2 - TSP | 4850 | P9079 | 5 | 5 | 5 | 275.841 | 668.1068 | 5.4854 | 239.9 | 263.9 | 1440 | 7.899 | < 0.04 | 40 | 5.0639
| G1 - PM10 | 4842 | P8924 | 5 | 5 | 5 | 275.841 | 668.1068 | 5.5835 | 215.9 | 239.9 | 1440 | 8.0403 | < 0.04 | 40 | 4.975
| G1 - TSP | 4846 | P8922 | 5 | 5 | 5 | 275.841 | 668.1068 | 5.5863 | 239.9 | 263.9 | 1440 | 8.0443 | 0.04 | 40 | 4.9725
| FA1 - PM10 | 4851 | P8930 | 5 | 5 | 5 | 275.841 | 668.1068 | 5.503 | 215.9 | 239.9 | 1440 | 7.9243 | 0.04 | 40 | 5.0478
| FA1 - TSP | 4847 | P8929 | 5 | 5 | 5 | 275.841 | 668.1068 | 5.5544 | 191.9 | 215.9 | 1440 | 7.9983 | 0.08 | 80 | 10.0021
2008-09-27 | TL1 - PM10 | 4854 | P9034 | 5 | 5 | 5 | 275.476 | 664.9323 | 5.5008 | 262.3 | 286.3 | 1440 | 7.9212 | < 0.04 | 40 | 5.0498
| TL1 - TSP | 4841 | P9035 | 5 | 5 | 5 | 275.476 | 664.9323 | 5.6035 | 257.3 | 281.3 | 1440 | 8.069 | < 0.04 | 40 | 4.9572
| TL2 - PM10 | 4848 | P9070 | 5 | 5 | 5 | 275.476 | 664.9323 | 5.4949 | 200.5 | 224.4 | 1434 | 7.8796 | < 0.04 | 40 | 5.0764
| TL2 - TSP | 4858 | P9033 | 5 | 5 | 5 | 275.476 | 664.9323 | 5.5454 | 258.8 | 282.8 | 1440 | 7.9854 | < 0.04 | 40 | 5.0091
| TL3 - PM10 | 4849 | P9058 | 5 | 5 | 5 | 275.476 | 664.9323 | 5.5453 | 227.9 | 251.8 | 1434 | 7.952 | < 0.04 | 40 | 5.0302
| TL3 - TSP | 4844 | P9057 | 5 | 5 | 5 | 275.476 | 664.9323 | 5.5441 | 239.9 | 263.9 | 1440 | 7.9835 | < 0.04 | 40 | 5.0103
| RC1 - PM10 | 4843 | P9068 | 5 | 5 | 5 | 275.476 | 664.9323 | 5.5857 | 252.7 | 276.7 | 1440 | 8.0434 | < 0.04 | 40 | 4.973
| RC1 - TSP | 4857 | P9069 | 5 | 5 | 5 | 275.476 | 664.9323 | 5.4695 | 263.8 | 287.8 | 1440 | 7.876 | < 0.04 | 40 | 5.0787
| A1 - PM10 | 4845 | P9060 | 5 | 5 | 5 | 275.476 | 664.9323 | 5.6223 | 263.7 | 287.7 | 1440 | 8.0961 | 0.06 | 60 | 7.4109
| A1 - TSP | 4853 | P9059 | 5 | 5 | 5 | 275.476 | 664.9323 | 5.6241 | 156.5 | 180.5 | 1440 | 8.0987 | < 0.04 | 40 | 4.9391
| VG1 - PM10 | 4852 | P9065 | 5 | 5 | 5 | 275.476 | 664.9323 | 5.5369 | 252.5 | 276.5 | 1440 | 7.9731 | < 0.04 | 40 | 5.0168
| VG1 - TSP | 4855 | P9066 | 5 | 5 | 5 | 275.476 | 664.9323 | 5.5022 | 262.3 | 286.3 | 1440 | 7.9231 | < 0.04 | 40 | 5.0485
| VG2 - PM10 | 4856 | P9063 | 5 | 5 | 5 | 275.476 | 664.9323 | 5.6043 | 263.9 | 287.9 | 1440 | 8.0702 | < 0.04 | 40 | 4.9565
| VG2 - TSP | 4850 | P9064 | 5 | 5 | 5 | 275.476 | 664.9323 | 5.4949 | 263.9 | 287.8 | 1434 | 7.8796 | 0.04 | 40 | 5.0764
| G1 - PM10 | 4842 | P9062 | 5 | 5 | 5 | 275.476 | 664.9323 | 5.5931 | 239.9 | 263.9 | 1440 | 8.0541 | < 0.04 | 40 | 4.9664
| G1 - TSP | 4846 | P9061 | 5 | 5 | 5 | 275.476 | 664.9323 | 5.5959 | 263.9 | 287.8 | 1434 | 8.0245 | < 0.04 | 40 | 4.9847
| FA1 - PM10 | 4851 | P9056 | 5 | 5 | 5 | 275.476 | 664.9323 | 5.9632 | 239.9 | 263.8 | 1434 | 8.5512 | < 0.04 | 40 | 4.6777
| FA1 - TSP | 4847 | P9067 | 5 | 5 | 5 | 275.476 | 664.9323 | 5.5639 | 215.9 | 239.9 | 1440 | 8.0121 | 0.07 | 70 | 8.7368
2008-10-03 | TL1 - PM10 | 4854 | P9052 | 5 | 5 | 5 | 280.4136 | 653.8478 | 5.5967 | 286.3 | 310.3 | 1440 | 8.0593 | 0.04 | 40 | 4.9632
| TL1 - TSP | 4841 | P9053 | 5 | 5 | 5 | 280.4136 | 653.8478 | 5.7012 | 281.3 | 305.3 | 1440 | 8.2098 | 0.11 | 110 | 13.3987
| TL2 - PM10 | 4848 | P9050 | 5 | 5 | 5 | 280.4136 | 653.8478 | 5.5907 | 224.4 | 248.4 | 1440 | 8.0506 | < 0.04 | 40 | 4.9686
| TL2 - TSP | 4858 | P9051 | 5 | 5 | 5 | 280.4136 | 653.8478 | 5.6421 | 282.8 | 306.8 | 1440 | 8.1247 | < 0.04 | 40 | 4.9233
| TL3 - PM10 | 4849 | P9038 | 5 | 5 | 5 | 280.4136 | 653.8478 | 5.642 | 251.8 | 275.8 | 1440 | 8.1245 | < 0.04 | 40 | 4.9234
| TL3 - TSP | 4844 | P9039 | 5 | 5 | 5 | 280.4136 | 653.8478 | 5.6408 | 263.9 | 287.9 | 1440 | 8.1227 | 0.08 | 80 | 9.8489
| RC1 - PM10 | 4843 | P9048 | 5 | 5 | 5 | 280.4136 | 653.8478 | 5.6831 | 276.7 | 300.7 | 1440 | 8.1837 | < 0.04 | 40 | 4.8878
| RC1 - TSP | 4857 | P9049 | 5 | 5 | 5 | 280.4136 | 653.8478 | 5.5648 | 287.8 | 311.8 | 1440 | 8.0134 | 0.04 | 40 | 4.9917
| A1 - PM10 | 4845 | P9040 | 5 | 5 | 5 | 280.4136 | 653.8478 | 5.7204 | 287.7 | 311.7 | 1440 | 8.2373 | < 0.04 | 40 | 4.8559
| A1 - TSP | 4853 | P9041 | 5 | 5 | 5 | 280.4136 | 653.8478 | 5.7221 | 180.5 | 204.5 | 1440 | 8.2399 | 0.06 | 60 | 7.2817
| VG1 - PM10 | 4852 | P9046 | 5 | 5 | 5 | 280.4136 | 653.8478 | 5.6335 | 276.5 | 300.5 | 1440 | 8.1122 | < 0.04 | 40 | 4.9309
| VG1 - TSP | 4855 | P9047 | 5 | 5 | 5 | 280.4136 | 653.8478 | 5.5981 | 286.3 | 310.3 | 1440 | 8.0613 | 0.05 | 50 | 6.2025
| VG2 - PM10 | 4856 | P9044 | 5 | 5 | 5 | 280.4136 | 653.8478 | 5.7021 | 287.9 | 311.8 | 1434 | 8.1768 | < 0.04 | 40 | 4.8919
| VG2 - TSP | 4850 | P9045 | 5 | 5 | 5 | 280.4136 | 653.8478 | 5.5907 | 287.8 | 311.8 | 1440 | 8.0506 | 0.06 | 60 | 7.4529
| G1 - PM10 | 4842 | P9042 | 5 | 5 | 5 | 280.4136 | 653.8478 | 5.6907 | 263.9 | 263.9 | 0 | 0 | < 0.04 | 40 | #DIV/0! | Battery failure? Battery indicates o.k.; may be computer battery.
| G1 - TSP | 4846 | P9043 | 5 | 5 | 5 | 280.4136 | 653.8478 | 5.6935 | 287.8 | 311.8 | 1440 | 8.1986 | < 0.04 | 40 | 4.8789
| FA1 - PM10 | 4851 | P9036 | 5 | 5 | 5 | 280.4136 | 653.8478 | 5.6086 | 263.8 | 287.8 | 1440 | 8.0763 | 0.11 | 110 | 13.6201
| FA1 - TSP | 4847 | P9037 | 5 | 5 | 5 | 280.4136 | 653.8478 | 5.661 | 239.9 | 263.9 | 1440 | 8.1518 | 0.07 | 70 | 8.5871
Notes:
Cells highlighted in yellow indicate that MiniVols did not run for a 24 hr sampling period
Cells highlighted in green indicate that samples were not submitted for analysis.
Cells highlighted in blue indicate that hand writing on sampling log was not legible
Concentrations in italics were calculated at the method detection limit

## APPENDIX B Metals Summary
| Aluminium | [18 empty] | Antimony | [18 empty] | Arsenic
| Concentration (µg/m3) | [18 empty] | Concentration (µg/m3) | [18 empty] | Concentration (µg/m3)
Sampling Date | TL1 - TSP | TL1 - PM10 | TL2 - TSP | TL2 - PM10 | TL3 - TSP | TL3 - PM10 | RC1 - TSP | RC1 - PM10 | A1 - TSP | A1 - PM10 | VG1 - TSP | VG1 - PM10 | VG2 - TSP | VG2 - PM10 | G1 - TSP | G1 - PM10 | FA1 - TSP | FA1 - PM10 | Sampling Date | TL1 - TSP | TL1 - PM10 | TL2 - TSP | TL2 - PM10 | TL3 - TSP | TL3 - PM10 | RC1 - TSP | RC1 - PM10 | A1 - TSP | A1 - PM10 | VG1 - TSP | VG1 - PM10 | VG2 - TSP | VG2 - PM10 | G1 - TSP | G1 - PM10 | FA1 - TSP | FA1 - PM10 | Sampling Date | TL1 - TSP | TL1 - PM10 | TL2 - TSP | TL2 - PM10 | TL3 - TSP | TL3 - PM10 | RC1 - TSP | RC1 - PM10 | A1 - TSP | A1 - PM10 | VG1 - TSP | VG1 - PM10 | VG2 - TSP | VG2 - PM10 | G1 - TSP | G1 - PM10 | FA1 - TSP | FA1 - PM10
2008-07-17 | 0.075605 | 0.098134 | 0.072824 | 0.064664 | 0.34264 | 0.071469 | 0.068713 | 0.056273 | 0.36899 | 0.056371 | 0.15648 | 0.0856 | 0.23669 | 0.090105 | 0.068293 | 0.032238 | 0.13386 | 0.084292 | 2008-07-17 | 0.00060972 | 0.0006211 | 0.00065022 | 0.00062177 | 0.00061625 | 0.0012322 | 0.00062466 | 0.0012233 | 0.0055907 | 0.00065547 | 0.00062095 | 0.00069032 | 0.00065747 | 0.00064361 | 0.00064427 | 0.00064475 | 0.00061405 | 0.00061979 | 2008-07-17 | 0.0019511 | 0.0017391 | 0.0015605 | 0.0016166 | 0.0025883 | 0.0039431 | 0.001749 | 0.0023243 | 0.014536 | 0.0011798 | 0.0022354 | 0.0017948 | 0.0030243 | 0.0020595 | 0.0024482 | 0.0023211 | 0.0029475 | 0.002975
2008-07-23 | 0.051971 | 0.10005 | 0.045786 | 0.056547 | 0.065827 | 0.058561 | 0.049235 | 0.059336 | 1.0051 | 0.039464 | 0.047688 | 0.056118 | 0.04252 | 0.03573 | 0.041953 | ND | 0.10424 | 0.046346 | 2008-07-23 | 0.0006187 | 0.00076965 | 0.00063592 | 0.0006283 | 0.00065827 | 0.00063654 | 0.00063122 | 0.00061808 | 0.0081057 | 0.00061663 | 0.00062747 | 0.00062353 | 0.00066437 | 0.00061603 | 0.00061696 | ND | 0.0006205 | 0.0006263 | 2008-07-23 | 0.0034647 | 0.002309 | 0.002798 | 0.0018849 | 0.0023698 | 0.0026734 | 0.0025249 | 0.0027196 | 0.038907 | 0.0028365 | 0.0025099 | 0.0031177 | 0.0026575 | 0.0022177 | 0.0019743 | ND | 0.002482 | 0.0031315
2008-07-29 | 0.099619 | 0.19966 | 0.052067 | 0.091377 | 0.65878 | 0.11841 | 0.057523 | 0.051428 | 0.72329 | 0.049877 | 0.12519 | 0.084704 | 0.038586 | 0.3042 | 0.043524 | 0.047757 | ND | ND | 2008-07-29 | 0.0013462 | 0.0018487 | 0.00065083 | 0.0017573 | 0.00061683 | 0.0006167 | 0.00062525 | 0.00061224 | 0.0076945 | 0.00060825 | 0.0014557 | 0.0011765 | 0.00062236 | 0.00062337 | 0.00065945 | 0.00064536 | ND | ND | 2008-07-29 | 0.0051156 | 0.007025 | 0.0024732 | 0.0073805 | 0.0030842 | 0.0027135 | 0.0026261 | 0.0026938 | 0.04155 | 0.0017031 | 0.0055315 | 0.0037646 | 0.002365 | 0.0023688 | 0.0027697 | 0.001807 | ND | ND
2008-08-04 | 0.13981 | 0.052974 | 0.077428 | ND | 0.44083 | 0.11855 | 0.077605 | 0.090214 | 0.42243 | 0.042899 | 0.56109 | 0.14481 | 0.37286 | 0.056526 | 0.051785 | 0.093633 | ND | 0.059001 | 2008-08-04 | 0.00077671 | 0.00052974 | 0.00063465 | ND | 0.0006352 | 0.00062394 | 0.00064671 | 0.0011566 | 0.0091833 | 0.00061284 | 0.00062622 | 0.00069618 | 0.00066582 | 0.00062807 | 0.00063153 | 0.00065023 | ND | 0.00062767 | 2008-08-04 | 0.0027961 | 0.002013 | 0.0022847 | ND | 0.0016515 | 0.0011231 | 0.0027162 | 0.005783 | 0.040407 | 0.0030642 | 0.0030059 | 0.0029239 | 0.0027964 | 0.0032659 | 0.0018946 | 0.0024709 | ND | 0.0010043
2008-08-10 | 0.038073 | 0.039659 | 0.023211 | 0.06137 | ND | ND | 0.027117 | 0.027105 | 0.27528 | 0.035497 | 0.14384 | 0.033372 | 0.039687 | 0.035611 | 0.051501 | 0.050862 | ND | ND | 2008-08-10 | 0.00061408 | 0.00066098 | 0.00044636 | 0.00062622 | ND | ND | 0.00061629 | 0.00061603 | 0.006882 | 0.00061202 | 0.00062539 | 0.00069525 | 0.00064012 | 0.00061399 | 0.00062806 | 0.00065208 | ND | ND | 2008-08-10 | 0.00061408 | 0.0011898 | 0.00053563 | 0.0012524 | ND | ND | 0.00061629 | 0.00098565 | 0.013764 | 0.00097924 | 0.00075047 | 0.0011124 | 0.00064012 | 0.00061399 | 0.0012561 | 0.00065208 | ND | ND
2008-08-22 | 0.03548 | 0.039881 | 0.032142 | 0.031191 | 0.064515 | 0.079786 | 0.032589 | 0.033138 | 0.057291 | 0.048978 | 0.054823 | 0.038383 | 0.044914 | 0.036851 | 0.040428 | 0.038156 | 0.049285 | 0.050989 | 2008-08-22 | 0.00061172 | 0.00062314 | 0.00061812 | 0.00062381 | 0.00092165 | 0.0012467 | 0.00062671 | 0.00061366 | 0.00060948 | 0.00061222 | 0.00062298 | 0.00061908 | 0.00062381 | 0.00061419 | 0.00061255 | 0.00061542 | 0.00061607 | 0.00062182 | 2008-08-22 | 0.00061172 | 0.00099702 | 0.00061812 | 0.00062381 | 0.00092165 | 0.0027426 | 0.0010027 | 0.00098186 | 0.00085327 | 0.00061222 | 0.00099677 | 0.00061908 | 0.00062381 | 0.0012284 | 0.00061255 | 0.00086158 | 0.00098571 | 0.00062182
2008-08-28 | 0.022237 | 0.026317 | 0.022376 | 0.036382 | 0.03621 | 0.028592 | 0.025208 | 0.023449 | 0.026966 | 0.028201 | 0.03397 | 0.022318 | 0.026346 | 0.020911 | 0.01971 | 0.020953 | 0.035931 | 0.031264 | 2008-08-28 | 0.00061769 | 0.0006266 | 0.00062156 | 0.00062728 | 0.0011238 | 0.00062157 | 0.00063019 | 0.00061707 | 0.00061287 | 0.00061306 | 0.00062907 | 0.00061993 | 0.00062728 | 0.00061503 | 0.00061595 | 0.00061626 | 0.00061949 | 0.00062528 | 2008-08-28 | 0.00074123 | 0.0017545 | 0.001989 | 0.0022582 | 0.0013735 | 0.00074588 | 0.00063019 | 0.0016044 | 0.00073544 | 0.00061306 | 0.0010065 | 0.00086791 | 0.00062728 | 0.0017221 | 0.0018479 | 0.0016023 | 0.0011151 | 0.00062528
2008-09-03 | 0.030961 | 0.052985 | 0.038793 | 0.040413 | 0.20277 | 0.057565 | 0.026644 | 0.033544 | 0.027146 | 0.019748 | 0.14883 | 0.029069 | 0.17807 | 0.055721 | 0.024802 | 0.016129 | 0.14468 | 0.046579 | 2008-09-03 | 0.00061921 | 0.00063077 | 0.0006257 | 0.00063146 | 0.00062585 | 0.00062571 | 0.00063439 | 0.00062118 | 0.00061695 | 0.00061714 | 0.00063062 | 0.00063193 | 0.00063146 | 0.00061912 | 0.00062005 | 0.00062036 | 0.00062362 | 0.00062944 | 2008-09-03 | 0.0014861 | 0.00088308 | 0.0015017 | 0.0013892 | 0.0027537 | 0.001752 | 0.0021569 | 0.0018635 | 0.0017275 | 0.0011109 | 0.0016396 | 0.0012639 | 0.0017681 | 0.0016097 | 0.00099208 | 0.00074443 | 0.0051136 | 0.0028954
2008-09-09 | 0.029572 | 0.020083 | 0.028637 | 0.043979 | 0.06476 | 0.024902 | 0.034084 | 0.018541 | 0.020958 | 0.022105 | 0.027607 | 0.019952 | 0.023874 | 0.016016 | 0.03208 | 0.017282 | 0.066045 | 0.027556 | 2008-09-09 | 0.00061609 | 0.00062759 | 0.00062254 | 0.00062827 | 0.00062269 | 0.00062255 | 0.00063119 | 0.00061805 | 0.0006164 | 0.00061403 | 0.00062744 | 0.0006235 | 0.00062827 | 0.000616 | 0.00061692 | 0.00061723 | 0.00062307 | 0.00062627 | 2008-09-09 | 0.0020947 | 0.0027614 | 0.0036107 | 0.0046492 | 0.0024908 | 0.0027392 | 0.0049232 | 0.0046972 | 0.0023423 | 0.0020877 | 0.0030117 | 0.0027434 | 0.0033927 | 0.0028336 | 0.0025911 | 0.002222 | 0.0028661 | 0.0023798
2008-09-15 | 0.018513 | 0.016413 | 0.050921 | 0.022655 | 0.052393 | 0.021202 | 0.027818 | 0.023623 | 0.030743 | 0.018452 | 0.049022 | 0.02748 | 0.021397 | 0.024681 | 0.050672 | 0.064299 | 0.04972 | 0.027602 | 2008-09-15 | 0.00061712 | 0.00063127 | 0.00062099 | 0.00062932 | 0.00062373 | 0.00062359 | 0.00063224 | 0.00062167 | 0.00061486 | 0.00061505 | 0.00062848 | 0.00062454 | 0.00062932 | 0.00061702 | 0.00061795 | 0.00061826 | 0.0006215 | 0.00062731 | 2008-09-15 | 0.00074054 | 0.00063127 | 0.00062099 | 0.00062932 | 0.00062373 | 0.00062359 | 0.00063224 | 0.000746 | 0.00061486 | 0.00061505 | 0.00062848 | 0.00062454 | 0.00062932 | 0.00061702 | 0.00061795 | 0.00086556 | 0.0006215 | 0.0010037
2008-09-21 | 0.014897 | 0.012646 | 0.03259 | 0.01266 | 0.04768 | 0.017562 | 0.017881 | 0.0099631 | 0.042055 | 0.027334 | 0.0177 | 0.012564 | 0.016458 | 0.012413 | 0.01989 | 0.012437 | 0.078767 | 0.036596 | 2008-09-21 | 0.00062072 | 0.00063231 | 0.00077594 | 0.00063299 | 0.00062737 | 0.00062723 | 0.00063859 | 0.00062269 | 0.00061845 | 0.00062123 | 0.00063215 | 0.00062819 | 0.00063299 | 0.00062063 | 0.00062156 | 0.00062187 | 0.00062513 | 0.00063097 | 2008-09-21 | 0.00086901 | 0.00063231 | 0.00077594 | 0.00063299 | 0.00087832 | 0.0010036 | 0.00063859 | 0.00099631 | 0.00061845 | 0.00086972 | 0.00075858 | 0.00062819 | 0.00063299 | 0.00062063 | 0.00062156 | 0.00087062 | 0.0022505 | 0.0020191
2008-09-27 | 0.021068 | 0.020199 | 0.032559 | 0.012691 | 0.021294 | 0.023893 | 0.013966 | 0.014919 | 0.016052 | 0.04076 | 0.025243 | 0.018813 | 0.019036 | 0.023543 | 0.04237 | 0.018624 | 0.054917 | 0.025728 | 2008-09-27 | 0.00061965 | 0.00063122 | 0.00062614 | 0.00063455 | 0.00062629 | 0.00062877 | 0.00063484 | 0.00062162 | 0.00061739 | 0.00061758 | 0.00063107 | 0.00062711 | 0.00063455 | 0.00061956 | 0.00062309 | 0.0006208 | 0.00062406 | 0.00058472 | 2008-09-27 | 0.0014872 | 0.0012624 | 0.0021289 | 0.0010153 | 0.0021294 | 0.0012575 | 0.0015236 | 0.0013676 | 0.0014817 | 0.0028409 | 0.0023981 | 0.0017559 | 0.001396 | 0.0012391 | 0.00087233 | 0.002359 | 0.0016226 | 0.0018711
2008-10-03 | 0.051159 | 0.027298 | 0.068926 | 0.059623 | 0.035702 | 0.024617 | 0.047421 | 0.046434 | 0.025486 | 0.019424 | 0.057063 | 0.024654 | 0.037264 | 0.026906 | 0.090259 | ND | 0.080964 | 0.034669 | 2008-10-03 | 0.00060903 | 0.0006204 | 0.00061541 | 0.00062107 | 0.00061556 | 0.00061542 | 0.00062396 | 0.00061097 | 0.00060681 | 0.00060699 | 0.00062025 | 0.00061636 | 0.00062107 | 0.00061149 | 0.00060986 | ND | 0.00061336 | 0.00061909 | 2008-10-03 | 0.0014617 | 0.0013649 | 0.001477 | 0.0008695 | 0.00061556 | 0.0012308 | 0.0021215 | 0.00061097 | 0.0026699 | 0.00060699 | 0.0013645 | 0.0025887 | 0.0014906 | 0.00061149 | 0.0018296 | ND | 0.0019628 | 0.001362
Arithmetic Mean | 0.048382 | 0.054331 | 0.044482 | 0.044463 | 0.16945 | 0.053759 | 0.038908 | 0.037536 | 0.23398 | 0.034547 | 0.11143 | 0.045987 | 0.084439 | 0.056863 | 0.044405 | 0.037488 | 0.079842 | 0.042784 | Arithmetic Mean | 0.00068436 | 0.00072719 | 0.00062649 | 0.00072186 | 0.00069279 | 0.00072674 | 0.00063048 | 0.00070563 | 0.0032592 | 0.00061712 | 0.0006906 | 0.00068249 | 0.00063684 | 0.00061985 | 0.00062448 | 0.00062933 | 0.00062009 | 0.0006217 | Arithmetic Mean | 0.0018026 | 0.0018894 | 0.0017211 | 0.0020168 | 0.00179 | 0.001879 | 0.0018355 | 0.0021057 | 0.012324 | 0.0014707 | 0.0019875 | 0.0018312 | 0.0016957 | 0.001616 | 0.0015637 | 0.0015251 | 0.0021967 | 0.0018081
Geomertic Mean | 0.038772 | 0.03926 | 0.041011 | 0.037968 | 0.092286 | 0.043185 | 0.034568 | 0.031733 | 0.086197 | 0.032241 | 0.068427 | 0.035761 | 0.048021 | 0.03722 | 0.040594 | 0.030879 | 0.072678 | 0.040047 | Geomertic Mean | 0.00066575 | 0.00068618 | 0.00062274 | 0.00068394 | 0.00067944 | 0.00069978 | 0.00063044 | 0.00068309 | 0.0015988 | 0.00061701 | 0.0006688 | 0.00067128 | 0.00063666 | 0.0006198 | 0.00062434 | 0.00062917 | 0.00062007 | 0.00062157 | Geomertic Mean | 0.0014426 | 0.0015021 | 0.0014571 | 0.0014551 | 0.0015517 | 0.001611 | 0.0014845 | 0.0016772 | 0.00391 | 0.0012233 | 0.0016227 | 0.0015182 | 0.0013806 | 0.0013715 | 0.0013645 | 0.0013513 | 0.0018707 | 0.001556
95th Percentile | 0.11569 | 0.1399 | 0.074666 | 0.076685 | 0.53891 | 0.11847 | 0.072269 | 0.071687 | 0.83602 | 0.052474 | 0.31832 | 0.10928 | 0.29116 | 0.17574 | 0.077079 | 0.078966 | 0.13981 | 0.071646 | 95th Percentile | 0.0010045 | 0.0012013 | 0.00070088 | 0.0011398 | 0.0010126 | 0.0012387 | 0.00064184 | 0.0011833 | 0.0085368 | 0.00063493 | 0.00096155 | 0.00088829 | 0.00066495 | 0.00063428 | 0.00065034 | 0.00065115 | 0.00062465 | 0.00063021 | 95th Percentile | 0.0041251 | 0.0044668 | 0.0031231 | 0.0058783 | 0.0029024 | 0.0032829 | 0.003599 | 0.0051315 | 0.040864 | 0.0029302 | 0.0040196 | 0.0033765 | 0.0031717 | 0.0030065 | 0.0026625 | 0.002415 | 0.0041389 | 0.0030532
98th Percentile | 0.13016 | 0.17575 | 0.076323 | 0.085501 | 0.61083 | 0.11852 | 0.075471 | 0.082804 | 0.93747 | 0.054812 | 0.46399 | 0.1306 | 0.34018 | 0.25282 | 0.084987 | 0.087766 | 0.14273 | 0.079233 | 98th Percentile | 0.0012095 | 0.0015897 | 0.00074591 | 0.0015103 | 0.0010793 | 0.0012435 | 0.00064476 | 0.0012073 | 0.0089247 | 0.00064725 | 0.001258 | 0.0010612 | 0.00066547 | 0.00063988 | 0.00065581 | 0.00065171 | 0.00062494 | 0.00063067 | 98th Percentile | 0.0047194 | 0.0060017 | 0.0034157 | 0.0067796 | 0.0030115 | 0.003679 | 0.0043935 | 0.0055224 | 0.041276 | 0.0030106 | 0.0049267 | 0.0036094 | 0.0033043 | 0.0031622 | 0.0027268 | 0.0024485 | 0.0047237 | 0.0031002
Maximum | 0.13981 | 0.19966 | 0.077428 | 0.091377 | 0.65878 | 0.11855 | 0.077605 | 0.090214 | 1.0051 | 0.056371 | 0.56109 | 0.14481 | 0.37286 | 0.3042 | 0.090259 | 0.093633 | 0.14468 | 0.084292 | Maximum | 0.0013462 | 0.0018487 | 0.00077594 | 0.0017573 | 0.0011238 | 0.0012467 | 0.00064671 | 0.0012233 | 0.0091833 | 0.00065547 | 0.0014557 | 0.0011765 | 0.00066582 | 0.00064361 | 0.00065945 | 0.00065208 | 0.00062513 | 0.00063097 | Maximum | 0.0051156 | 0.007025 | 0.0036107 | 0.0073805 | 0.0030842 | 0.0039431 | 0.0049232 | 0.005783 | 0.04155 | 0.0030642 | 0.0055315 | 0.0037646 | 0.0033927 | 0.0032659 | 0.0027697 | 0.0024709 | 0.0051136 | 0.0031315
Minimum | 0.014897 | 0.012646 | 0.022376 | 0.01266 | 0.021294 | 0.017562 | 0.013966 | 0.0099631 | 0.016052 | 0.018452 | 0.0177 | 0.012564 | 0.016458 | 0.012413 | 0.01971 | 0.012437 | 0.035931 | 0.025728 | Minimum | 0.00060903 | 0.00052974 | 0.00044636 | 0.00062107 | 0.00061556 | 0.00061542 | 0.00061629 | 0.00061097 | 0.00060681 | 0.00060699 | 0.00062025 | 0.00061636 | 0.00062107 | 0.00061149 | 0.00060986 | 0.00061542 | 0.00061336 | 0.00058472 | Minimum | 0.00061172 | 0.00063127 | 0.00053563 | 0.00062381 | 0.00061556 | 0.00062359 | 0.00061629 | 0.00061097 | 0.00061486 | 0.00060699 | 0.00062848 | 0.00061908 | 0.00062381 | 0.00061149 | 0.00061255 | 0.00065208 | 0.0006215 | 0.00062182
| Barium | [18 empty] | Beryllium | [18 empty] | Boron
| Concentration (µg/m3) | [18 empty] | Concentration (µg/m3) | [18 empty] | Concentration (µg/m3)
Sampling Date | TL1 - TSP | TL1 - PM10 | TL2 - TSP | TL2 - PM10 | TL3 - TSP | TL3 - PM10 | RC1 - TSP | RC1 - PM10 | A1 - TSP | A1 - PM10 | VG1 - TSP | VG1 - PM10 | VG2 - TSP | VG2 - PM10 | G1 - TSP | G1 - PM10 | FA1 - TSP | FA1 - PM10 | Sampling Date | TL1 - TSP | TL1 - PM10 | TL2 - TSP | TL2 - PM10 | TL3 - TSP | TL3 - PM10 | RC1 - TSP | RC1 - PM10 | A1 - TSP | A1 - PM10 | VG1 - TSP | VG1 - PM10 | VG2 - TSP | VG2 - PM10 | G1 - TSP | G1 - PM10 | FA1 - TSP | FA1 - PM10 | Sampling Date | TL1 - TSP | TL1 - PM10 | TL2 - TSP | TL2 - PM10 | TL3 - TSP | TL3 - PM10 | RC1 - TSP | RC1 - PM10 | A1 - TSP | A1 - PM10 | VG1 - TSP | VG1 - PM10 | VG2 - TSP | VG2 - PM10 | G1 - TSP | G1 - PM10 | FA1 - TSP | FA1 - PM10
2008-07-17 | 0.0014633 | 0.021117 | 0.00078026 | 0.00099484 | 0.035743 | 0.0017251 | 0.0022488 | 0.002202 | 0.03019 | 0.0017042 | 0.0060853 | 0.0024851 | 0.011308 | 0.003218 | 0.0051542 | 0.0011606 | 0.0061405 | 0.0038427 | 2008-07-17 | 0.00060972 | 0.0006211 | 0.00065022 | 0.00062177 | 0.00061625 | 0.0012322 | 0.00062466 | 0.00061166 | 0.0055907 | 0.00065547 | 0.00062095 | 0.00069032 | 0.00065747 | 0.00064361 | 0.00064427 | 0.00064475 | 0.00061405 | 0.00061979 | 2008-07-17 | 0.030486 | 0.031055 | 0.032511 | 0.031089 | 0.030813 | 0.061611 | 0.031233 | 0.030583 | 0.27954 | 0.032774 | 0.031047 | 0.034516 | 0.032873 | 0.03218 | 0.032214 | 0.032238 | 0.030703 | 0.03099
2008-07-23 | 0.0049496 | 0.0025655 | 0.0012718 | 0.00087962 | 0.006846 | 0.0021642 | 0.0036611 | 0.0014834 | 0.022696 | 0.0020965 | 0.0027609 | 0.0041153 | 0.0030561 | 0.00098565 | 0.0018509 | ND | 0.0035989 | 0.0020042 | 2008-07-23 | 0.0006187 | 0.00064138 | 0.00063592 | 0.0006283 | 0.00065827 | 0.00063654 | 0.00063122 | 0.00061808 | 0.0081057 | 0.00061663 | 0.00062747 | 0.00062353 | 0.00066437 | 0.00061603 | 0.00061696 | ND | 0.0006205 | 0.0006263 | 2008-07-23 | 0.030935 | 0.032069 | 0.031796 | 0.031415 | 0.032913 | 0.031827 | 0.031561 | 0.030904 | 0.40529 | 0.030831 | 0.031374 | 0.031177 | 0.033218 | 0.030802 | 0.030848 | ND | 0.031025 | 0.031315
2008-07-29 | 0.005654 | 0.0040671 | 0.0022128 | 0.0066776 | 0.045646 | 0.0062903 | 0.0081283 | 0.0040408 | 0.015389 | 0.0035279 | 0.004367 | 0.0028235 | 0.00099578 | 0.010099 | 0.0015827 | 0.00077444 | ND | ND | 2008-07-29 | 0.0013462 | 0.0018487 | 0.00065083 | 0.0017573 | 0.00061683 | 0.0006167 | 0.00062525 | 0.00061224 | 0.0076945 | 0.00060825 | 0.0014557 | 0.0011765 | 0.00062236 | 0.00062337 | 0.00065945 | 0.00064536 | ND | ND | 2008-07-29 | 0.06731 | 0.092434 | 0.032542 | 0.087863 | 0.030842 | 0.030835 | 0.031263 | 0.030612 | 0.38473 | 0.030413 | 0.072783 | 0.058823 | 0.031118 | 0.031168 | 0.032973 | 0.032268 | ND | ND
2008-08-04 | 0.006835 | 0.0018011 | 0.0033002 | ND | 0.040653 | 0.0077369 | 0.0024575 | 0.0023132 | 0.034897 | 0.004535 | 0.027554 | 0.0057087 | 0.01598 | 0.0036428 | 0.0018946 | 0.0079328 | ND | 0.0060256 | 2008-08-04 | 0.00077671 | 0.00052974 | 0.00063465 | ND | 0.0006352 | 0.00062394 | 0.00064671 | 0.0011566 | 0.0091833 | 0.00061284 | 0.00062622 | 0.00069618 | 0.00066582 | 0.00062807 | 0.00063153 | 0.00065023 | ND | 0.00062767 | 2008-08-04 | 0.038835 | 0.026487 | 0.031733 | ND | 0.03176 | 0.031197 | 0.032335 | 0.05783 | 0.45916 | 0.030642 | 0.031311 | 0.034809 | 0.033291 | 0.031403 | 0.031576 | 0.032511 | ND | 0.031383
2008-08-10 | 0.0017194 | 0.00079318 | 0.00044636 | 0.0016282 | ND | ND | 0.00061629 | 0.00061603 | 0.01927 | 0.00097924 | 0.0043777 | 0.0016686 | 0.0012802 | 0.0036839 | 0.0017586 | 0.00091291 | ND | ND | 2008-08-10 | 0.00061408 | 0.00066098 | 0.00044636 | 0.00062622 | ND | ND | 0.00061629 | 0.00061603 | 0.006882 | 0.00061202 | 0.00062539 | 0.00069525 | 0.00064012 | 0.00061399 | 0.00062806 | 0.00065208 | ND | ND | 2008-08-10 | 0.031072 | 0.033446 | 0.022586 | 0.031687 | ND | ND | 0.030814 | 0.030802 | 0.3441 | 0.030601 | 0.031269 | 0.034763 | 0.032006 | 0.030699 | 0.031403 | 0.032604 | ND | ND
2008-08-22 | 0.0068512 | 0.0039881 | 0.0016071 | 0.0018714 | 0.0066359 | 0.027426 | 0.0023815 | 0.0023319 | 0.00097517 | 0.0017142 | 0.0056069 | 0.00074289 | 0.0027448 | 0.0029481 | 0.0014701 | 0.0011077 | 0.0016018 | 0.0021142 | 2008-08-22 | 0.00061172 | 0.00062314 | 0.00061812 | 0.00062381 | 0.00092165 | 0.0012467 | 0.00062671 | 0.00061366 | 0.00060948 | 0.00061222 | 0.00062298 | 0.00061908 | 0.00062381 | 0.00061419 | 0.00061255 | 0.00061542 | 0.00061607 | 0.00062182 | 2008-08-22 | 0.030586 | 0.031157 | 0.030906 | 0.031191 | 0.046082 | 0.062333 | 0.031335 | 0.030683 | 0.030474 | 0.030611 | 0.031149 | 0.030954 | 0.031191 | 0.030709 | 0.030627 | 0.030771 | 0.030803 | 0.031091
2008-08-28 | 0.0051886 | 0.0033836 | 0.00062156 | 0.00062728 | 0.0048696 | 0.0026106 | 0.00063019 | 0.00061707 | 0.0013483 | 0.0014713 | 0.0016356 | 0.0012399 | 0.0011291 | 0.010578 | 0.00061595 | 0.00061626 | 0.0029736 | 0.00062528 | 2008-08-28 | 0.00061769 | 0.0006266 | 0.00062156 | 0.00062728 | 0.00062431 | 0.00062157 | 0.00063019 | 0.00061707 | 0.00061287 | 0.00061306 | 0.00062907 | 0.00061993 | 0.00062728 | 0.00061503 | 0.00061595 | 0.00061626 | 0.00061949 | 0.00062528 | 2008-08-28 | 0.030885 | 0.03133 | 0.031078 | 0.031364 | 0.031215 | 0.031079 | 0.03151 | 0.030854 | 0.030643 | 0.030653 | 0.031453 | 0.030997 | 0.031364 | 0.030751 | 0.030798 | 0.030813 | 0.030975 | 0.031264
2008-09-03 | 0.0029722 | 0.00075692 | 0.0015017 | 0.0013892 | 0.020027 | 0.0055062 | 0.0013956 | 0.0013666 | 0.0016041 | 0.0016046 | 0.0084503 | 0.0010111 | 0.0098507 | 0.0026003 | 0.0017361 | 0.00086851 | 0.0069845 | 0.0026437 | 2008-09-03 | 0.00061921 | 0.00063077 | 0.0006257 | 0.00063146 | 0.00062585 | 0.00062571 | 0.00063439 | 0.00062118 | 0.00061695 | 0.00061714 | 0.00063062 | 0.00063193 | 0.00063146 | 0.00061912 | 0.00062005 | 0.00062036 | 0.00062362 | 0.00062944 | 2008-09-03 | 0.030961 | 0.031539 | 0.031285 | 0.031573 | 0.031292 | 0.031285 | 0.031719 | 0.031059 | 0.030847 | 0.030857 | 0.031531 | 0.031596 | 0.031573 | 0.030956 | 0.031003 | 0.031018 | 0.031181 | 0.031472
2008-09-09 | 0.0030804 | 0.0011297 | 0.0014941 | 0.00087958 | 0.0042343 | 0.0031128 | 0.00088366 | 0.00061805 | 0.0012328 | 0.00061403 | 0.0016313 | 0.0007482 | 0.0012565 | 0.0007392 | 0.0012338 | 0.00061723 | 0.0046107 | 0.0020041 | 2008-09-09 | 0.00061609 | 0.00062759 | 0.00062254 | 0.00062827 | 0.00062269 | 0.00062255 | 0.00063119 | 0.00061805 | 0.0006164 | 0.00061403 | 0.00062744 | 0.0006235 | 0.00062827 | 0.000616 | 0.00061692 | 0.00061723 | 0.00062307 | 0.00062627 | 2008-09-09 | 0.030804 | 0.031379 | 0.031127 | 0.031413 | 0.031134 | 0.031128 | 0.031559 | 0.030902 | 0.03082 | 0.030701 | 0.031372 | 0.031175 | 0.031413 | 0.0308 | 0.030846 | 0.030862 | 0.031153 | 0.031313
2008-09-15 | 0.0078991 | 0.0029038 | 0.0016146 | 0.0026431 | 0.0034929 | 0.0016213 | 0.0031612 | 0.001492 | 0.0012297 | 0.00086107 | 0.0025139 | 0.0014989 | 0.0013845 | 0.0014809 | 0.0019775 | 0.002844 | 0.0019888 | 0.0033875 | 2008-09-15 | 0.00061712 | 0.00063127 | 0.00062099 | 0.00062932 | 0.00062373 | 0.00062359 | 0.00063224 | 0.00062167 | 0.00061486 | 0.00061505 | 0.00062848 | 0.00062454 | 0.00062932 | 0.00061702 | 0.00061795 | 0.00061826 | 0.0006215 | 0.00062731 | 2008-09-15 | 0.030856 | 0.031563 | 0.03105 | 0.031466 | 0.031186 | 0.031179 | 0.031612 | 0.031084 | 0.030743 | 0.030753 | 0.031424 | 0.031227 | 0.031466 | 0.030851 | 0.030898 | 0.030913 | 0.031075 | 0.031366
2008-09-21 | 0.00062072 | 0.00063231 | 0.00077594 | 0.00063299 | 0.0041406 | 0.0010036 | 0.0011495 | 0.00062269 | 0.0011132 | 0.00062123 | 0.00063215 | 0.00062819 | 0.00063299 | 0.00062063 | 0.00062156 | 0.00062187 | 0.017504 | 0.0016405 | 2008-09-21 | 0.00062072 | 0.00063231 | 0.00077594 | 0.00063299 | 0.00062737 | 0.00062723 | 0.00063859 | 0.00062269 | 0.00061845 | 0.00062123 | 0.00063215 | 0.00062819 | 0.00063299 | 0.00062063 | 0.00062156 | 0.00062187 | 0.00062513 | 0.00063097 | 2008-09-21 | 0.031036 | 0.031615 | 0.038797 | 0.03165 | 0.031368 | 0.031362 | 0.03193 | 0.031135 | 0.030922 | 0.031061 | 0.031608 | 0.031409 | 0.03165 | 0.031031 | 0.031078 | 0.031094 | 0.031257 | 0.031549
2008-09-27 | 0.0013632 | 0.00063122 | 0.00075137 | 0.00063455 | 0.00062629 | 0.00062877 | 0.00063484 | 0.00062162 | 0.00086434 | 0.0077815 | 0.00063107 | 0.00062711 | 0.00063455 | 0.00061956 | 0.00062309 | 0.0006208 | 0.0036195 | 0.00058472 | 2008-09-27 | 0.00061965 | 0.00063122 | 0.00062614 | 0.00063455 | 0.00062629 | 0.00062877 | 0.00063484 | 0.00062162 | 0.00061739 | 0.00061758 | 0.00063107 | 0.00062711 | 0.00063455 | 0.00061956 | 0.00062309 | 0.0006208 | 0.00062406 | 0.00058472 | 2008-09-27 | 0.030983 | 0.031561 | 0.031307 | 0.031727 | 0.031315 | 0.031439 | 0.031742 | 0.031081 | 0.030869 | 0.030879 | 0.031553 | 0.031355 | 0.031727 | 0.030978 | 0.031155 | 0.03104 | 0.031203 | 0.029236
2008-10-03 | 0.0018271 | 0.0022334 | 0.0067695 | 0.0033538 | 0.0041858 | 0.0012308 | 0.0014975 | 0.00097755 | 0.00084953 | 0.00060699 | 0.0018607 | 0.00061636 | 0.00099372 | 0.00061149 | 0.00097577 | ND | 0.0031895 | 0.0012382 | 2008-10-03 | 0.00060903 | 0.0006204 | 0.00061541 | 0.00062107 | 0.00061556 | 0.00061542 | 0.00062396 | 0.00061097 | 0.00060681 | 0.00060699 | 0.00062025 | 0.00061636 | 0.00062107 | 0.00061149 | 0.00060986 | ND | 0.00061336 | 0.00061909 | 2008-10-03 | 0.030452 | 0.03102 | 0.03077 | 0.031054 | 0.030778 | 0.030771 | 0.031198 | 0.030549 | 0.03034 | 0.03035 | 0.031012 | 0.030818 | 0.031054 | 0.030574 | 0.030493 | ND | 0.030668 | 0.030955
Arithmetic Mean | 0.0038788 | 0.0035387 | 0.0017806 | 0.001851 | 0.014758 | 0.0050881 | 0.0022189 | 0.0014848 | 0.010128 | 0.0021629 | 0.005239 | 0.0018395 | 0.0039421 | 0.0032175 | 0.0016534 | 0.0016434 | 0.0052212 | 0.0023737 | Arithmetic Mean | 0.00068436 | 0.00071732 | 0.00062649 | 0.00072186 | 0.00065117 | 0.00072674 | 0.00063048 | 0.00065858 | 0.0032592 | 0.00061712 | 0.0006906 | 0.00068249 | 0.00063684 | 0.00061985 | 0.00062448 | 0.00062933 | 0.00062009 | 0.0006217 | Arithmetic Mean | 0.034246 | 0.035897 | 0.031345 | 0.036124 | 0.032558 | 0.036337 | 0.031524 | 0.032929 | 0.16296 | 0.030856 | 0.03453 | 0.034124 | 0.031842 | 0.030993 | 0.031224 | 0.031466 | 0.031004 | 0.031085
Geomertic Mean | 0.0030423 | 0.0020213 | 0.0013429 | 0.0013821 | 0.0077531 | 0.0028447 | 0.0016454 | 0.0012174 | 0.003623 | 0.0015698 | 0.0030629 | 0.0013862 | 0.0020944 | 0.002014 | 0.0013909 | 0.0010913 | 0.0041061 | 0.0019201 | Geomertic Mean | 0.00066575 | 0.00067662 | 0.00062274 | 0.00068394 | 0.00064696 | 0.00069978 | 0.00063044 | 0.00064762 | 0.0015988 | 0.00061701 | 0.0006688 | 0.00067128 | 0.00063666 | 0.0006198 | 0.00062434 | 0.00062917 | 0.00062007 | 0.00062157 | Geomertic Mean | 0.033318 | 0.033862 | 0.031166 | 0.034231 | 0.032348 | 0.034989 | 0.031522 | 0.032381 | 0.079939 | 0.03085 | 0.03344 | 0.033564 | 0.031833 | 0.03099 | 0.031217 | 0.031458 | 0.031004 | 0.031079
95th Percentile | 0.0072704 | 0.010887 | 0.0046879 | 0.0048495 | 0.0429 | 0.016597 | 0.005448 | 0.0030155 | 0.032073 | 0.0058336 | 0.016092 | 0.0047527 | 0.013177 | 0.010291 | 0.0032481 | 0.0053884 | 0.01277 | 0.0049342 | 95th Percentile | 0.0010045 | 0.0011361 | 0.00070088 | 0.0011398 | 0.00077679 | 0.0012387 | 0.00064184 | 0.00083625 | 0.0085368 | 0.00063493 | 0.00096155 | 0.00088829 | 0.00066495 | 0.00063428 | 0.00065034 | 0.00065115 | 0.00062465 | 0.00063021 | 95th Percentile | 0.050225 | 0.057041 | 0.035044 | 0.056988 | 0.038839 | 0.061936 | 0.032092 | 0.041813 | 0.42684 | 0.031746 | 0.048078 | 0.044414 | 0.033248 | 0.031714 | 0.032517 | 0.032558 | 0.031232 | 0.03151
98th Percentile | 0.0076476 | 0.017025 | 0.0059369 | 0.0059463 | 0.044547 | 0.023095 | 0.0070561 | 0.0036306 | 0.033767 | 0.0070023 | 0.022969 | 0.0053263 | 0.014859 | 0.010463 | 0.0043918 | 0.006915 | 0.01561 | 0.005589 | 98th Percentile | 0.0012095 | 0.0015636 | 0.00074591 | 0.0015103 | 0.0008637 | 0.0012435 | 0.00064476 | 0.0010285 | 0.0089247 | 0.00064725 | 0.001258 | 0.0010612 | 0.00066547 | 0.00063988 | 0.00065581 | 0.00065171 | 0.00062494 | 0.00063067 | 98th Percentile | 0.060476 | 0.078277 | 0.037296 | 0.075513 | 0.043185 | 0.062174 | 0.032238 | 0.051423 | 0.44623 | 0.032363 | 0.062901 | 0.053059 | 0.033274 | 0.031994 | 0.03279 | 0.032585 | 0.031247 | 0.031533
Maximum | 0.0078991 | 0.021117 | 0.0067695 | 0.0066776 | 0.045646 | 0.027426 | 0.0081283 | 0.0040408 | 0.034897 | 0.0077815 | 0.027554 | 0.0057087 | 0.01598 | 0.010578 | 0.0051542 | 0.0079328 | 0.017504 | 0.0060256 | Maximum | 0.0013462 | 0.0018487 | 0.00077594 | 0.0017573 | 0.00092165 | 0.0012467 | 0.00064671 | 0.0011566 | 0.0091833 | 0.00065547 | 0.0014557 | 0.0011765 | 0.00066582 | 0.00064361 | 0.00065945 | 0.00065208 | 0.00062513 | 0.00063097 | Maximum | 0.06731 | 0.092434 | 0.038797 | 0.087863 | 0.046082 | 0.062333 | 0.032335 | 0.05783 | 0.45916 | 0.032774 | 0.072783 | 0.058823 | 0.033291 | 0.03218 | 0.032973 | 0.032604 | 0.031257 | 0.031549
Minimum | 0.00062072 | 0.00063122 | 0.00044636 | 0.00062728 | 0.00062629 | 0.00062877 | 0.00061629 | 0.00061603 | 0.00084953 | 0.00060699 | 0.00063107 | 0.00061636 | 0.00063299 | 0.00061149 | 0.00061595 | 0.00061626 | 0.0016018 | 0.00058472 | Minimum | 0.00060903 | 0.00052974 | 0.00044636 | 0.00062107 | 0.00061556 | 0.00061542 | 0.00061629 | 0.00061097 | 0.00060681 | 0.00060699 | 0.00062025 | 0.00061636 | 0.00062107 | 0.00061149 | 0.00060986 | 0.00061542 | 0.00061336 | 0.00058472 | Minimum | 0.030452 | 0.026487 | 0.022586 | 0.031054 | 0.030778 | 0.030771 | 0.030814 | 0.030549 | 0.03034 | 0.03035 | 0.031012 | 0.030818 | 0.031054 | 0.030574 | 0.030493 | 0.030771 | 0.030668 | 0.029236
| Cadmium | [18 empty] | Calcium | [18 empty] | Chromium | [18 empty] | Cobalt | [17 empty] | Copper
| Concentration (µg/m3) | [18 empty] | Concentration (µg/m3) | [18 empty] | Concentration (µg/m3) | [18 empty] | Concentration (µg/m3) | [17 empty] | (µg/m3)
Sampling Date | TL1 - TSP | TL1 - PM10 | TL2 - TSP | TL2 - PM10 | TL3 - TSP | TL3 - PM10 | RC1 - TSP | RC1 - PM10 | A1 - TSP | A1 - PM10 | VG1 - TSP | VG1 - PM10 | VG2 - TSP | VG2 - PM10 | G1 - TSP | G1 - PM10 | FA1 - TSP | FA1 - PM10 | Sampling Date | TL1 - TSP | TL1 - PM10 | TL2 - TSP | TL2 - PM10 | TL3 - TSP | TL3 - PM10 | RC1 - TSP | RC1 - PM10 | A1 - TSP | A1 - PM10 | VG1 - TSP | VG1 - PM10 | VG2 - TSP | VG2 - PM10 | G1 - TSP | G1 - PM10 | FA1 - TSP | FA1 - PM10 | Sampling Date | TL1 - TSP | TL1 - PM10 | TL2 - TSP | TL2 - PM10 | TL3 - TSP | TL3 - PM10 | RC1 - TSP | RC1 - PM10 | A1 - TSP | A1 - PM10 | VG1 - TSP | VG1 - PM10 | VG2 - TSP | VG2 - PM10 | G1 - TSP | G1 - PM10 | FA1 - TSP | FA1 - PM10 | Sampling Date | TL1 - TSP | TL1 - PM10 | TL2 - TSP | TL2 - PM10 | TL3 - TSP | TL3 - PM10 | RC1 - TSP | RC1 - PM10 | A1 - TSP | A1 - PM10 | VG1 - TSP | VG1 - PM10 | VG2 - TSP | G1 - TSP | G1 - PM10 | FA1 - TSP | FA1 - PM10 | Sampling Date | TL1 - TSP | TL1 - PM10 | TL2 - TSP | TL2 - PM10 | TL3 - TSP | TL3 - PM10 | RC1 - TSP | RC1 - PM10 | A1 - TSP | A1 - PM10 | VG1 - TSP | VG1 - PM10 | VG2 - TSP | VG2 - PM10 | G1 - TSP | G1 - PM10 | FA1 - TSP | FA1 - PM10
2008-07-17 | 0.00036583 | 0.00024844 | 0.00026009 | 0.00037306 | 0.0002465 | 0.00049289 | 0.00024986 | 0.000367 | 0.0022363 | 0.00052438 | 0.00037257 | 0.00041419 | 0.00039448 | 0.00038616 | 0.00038656 | 0.00012895 | 0.00036843 | 0.00049583 | 2008-07-17 | 0.14633 | 0.18633 | 0.14305 | 0.14923 | 0.61625 | 0.29574 | 0.13743 | 0.12233 | 1.23 | 0.11798 | 0.22354 | 0.13806 | 0.35503 | 0.15447 | 0.12885 | 0.090265 | 0.22106 | 0.14875 | 2008-07-17 | 0.068288 | 0.054657 | 0.071524 | 0.069639 | 0.075183 | 0.15526 | 0.076209 | 0.067282 | 0.6038 | 0.074724 | 0.096868 | 0.077316 | 0.080211 | 0.073371 | 0.092775 | 0.10187 | 0.070002 | 0.085531 | 2008-07-17 | 0.00060972 | 0.0006211 | 0.00065022 | 0.00062177 | 0.00061625 | 0.0012322 | 0.00062466 | 0.00061166 | 0.0055907 | 0.00065547 | 0.00062095 | 0.00069032 | 0.00065747 | 0.00064427 | 0.00064475 | 0.00061405 | 0.0011156 | 2008-07-17 | 0.0024389 | 0.024844 | 0.0054618 | 0.15544 | 0.006902 | 0.13555 | 0.061217 | 0.0044039 | 0.03019 | 0.0068169 | 0.0044708 | 0.0052464 | 0.0060487 | 0.0033468 | 0.0074736 | 0.0038685 | 0.0087196 | 0.0070656
2008-07-23 | 0.00037122 | 0.00038483 | 0.00025437 | 0.0006283 | 0.0017115 | 0.00063654 | 0.00037873 | 0.00024723 | 0.0032423 | 0.0013566 | 0.00012549 | 0.00024941 | 0.00026575 | 0.00012321 | 0.00024678 | ND | 0.0002482 | 0.00025052 | 2008-07-23 | 0.098992 | 0.12828 | 0.15262 | 0.087962 | 0.14482 | 0.089115 | 0.12624 | 0.22251 | 1.459 | 0.12333 | 0.12549 | 0.14965 | 0.17274 | 0.11089 | 0.086374 | ND | 0.17374 | 0.10021 | 2008-07-23 | 0.076719 | 0.083379 | 0.099203 | 0.057804 | 0.061877 | 0.075111 | 0.085846 | 0.10013 | 1.0375 | 0.082628 | 0.057727 | 0.078565 | 0.055807 | 0.057907 | 0.051825 | ND | 0.058327 | 0.082672 | 2008-07-23 | 0.0006187 | 0.00064138 | 0.00063592 | 0.0006283 | 0.00065827 | 0.00063654 | 0.00063122 | 0.00061808 | 0.0081057 | 0.00061663 | 0.00062747 | 0.00062353 | 0.00066437 | 0.00061696 | ND | 0.0006205 | 0.0006263 | 2008-07-23 | 0.0032172 | 0.0048745 | 0.0035611 | 0.0027645 | 0.014482 | 0.0022915 | 0.0045448 | 0.32264 | 0.24317 | 0.0048097 | 0.0053962 | 0.0036165 | 0.0026575 | 0.060371 | 0.0048123 | ND | 0.0034748 | 0.003382
2008-07-29 | 0.001077 | 0.00036974 | 0.00026033 | 0.0010544 | 0.0003701 | 0.00037002 | 0.0002501 | 0.00036734 | 0.0030778 | 0.0002433 | 0.00029113 | 0.00047058 | 0.00037342 | 0.00037402 | 0.00026378 | 0.00012907 | ND | ND | 2008-07-29 | 0.53848 | 0.33276 | 0.10413 | 0.28116 | 0.9746 | 0.20968 | 0.11255 | 0.12245 | 1.2311 | 0.10949 | 0.4367 | 0.18823 | 0.14937 | 0.21195 | 0.10551 | 0.11617 | ND | ND | 2008-07-29 | 0.26116 | 0.25142 | 0.080703 | 0.32685 | 0.091292 | 0.12704 | 0.11255 | 0.11388 | 0.81562 | 0.1253 | 0.14557 | 0.11529 | 0.059747 | 0.26057 | 0.06067 | 0.059373 | ND | ND | 2008-07-29 | 0.0013462 | 0.0018487 | 0.00065083 | 0.0017573 | 0.0007402 | 0.0006167 | 0.00062525 | 0.00061224 | 0.0076945 | 0.00060825 | 0.0014557 | 0.0011765 | 0.00062236 | 0.00065945 | 0.00064536 | ND | ND | 2008-07-29 | 0.10353 | 0.0048463 | 0.015464 | 0.0026033 | 0.47732 | 0.01357 | 0.0033061 | 0.0035014 | 0.0026763 | 0.032317 | 0.0096469 | 0.0093162 | 0.0099739 | 0.0033608 | 0.005292 | 0.0046162 | ND | ND
2008-08-04 | 0.00046602 | 0.00010595 | 0.00025386 | ND | 0.00012704 | 0.00012479 | 0.0024575 | 0.00092528 | 0.0036733 | 0.00012257 | 0.00062622 | 0.00027847 | 0.00039949 | 0.00025123 | 0.00025261 | 0.00026009 | ND | 0.00025107 | 2008-08-04 | 0.18641 | 0.095353 | 0.13962 | ND | 0.60979 | 0.13727 | 0.12934 | 0.18506 | 1.102 | 0.12257 | 0.65127 | 0.19493 | 0.31959 | 0.15074 | 0.11368 | 0.15605 | ND | 0.11298 | 2008-08-04 | 0.10408 | 0.058271 | 0.059657 | ND | 0.052087 | 0.054907 | 0.071138 | 0.12954 | 1.1571 | 0.05393 | 0.12023 | 0.058479 | 0.082562 | 0.061551 | 0.10357 | 0.092332 | ND | 0.080341 | 2008-08-04 | 0.00077671 | 0.00052974 | 0.00063465 | ND | 0.0006352 | 0.00062394 | 0.00064671 | 0.0011566 | 0.0091833 | 0.00061284 | 0.00062622 | 0.00069618 | 0.00066582 | 0.00063153 | 0.00065023 | ND | 0.00062767 | 2008-08-04 | 0.005437 | 0.015892 | 0.003681 | ND | 0.0057168 | 0.0029949 | 0.0036215 | 0.0083275 | 0.045916 | 0.024513 | 0.0092681 | 0.016708 | 0.0071909 | 0.0050245 | 0.0031576 | 0.0031211 | ND | 0.015064
2008-08-10 | 0.00012282 | 0.00026439 | 0.00035709 | 0.00025049 | ND | ND | 0.0008628 | 0.00061603 | 0.0013764 | 0.00024481 | 0.00012508 | 0.00013905 | 0.00025605 | 0.0001228 | 0.00025123 | 0.00026083 | ND | ND | 2008-08-10 | 0.061408 | 0.066098 | 0.18747 | 0.1002 | ND | ND | 0.049303 | 0.049283 | 0.6882 | 0.073443 | 0.22514 | 0.083431 | 0.089617 | 0.085958 | 0.11305 | 0.10433 | ND | ND | 2008-08-10 | 0.054039 | 0.084605 | 0.053563 | 0.072641 | ND | ND | 0.054233 | 0.051747 | 0.60561 | 0.080787 | 0.050031 | 0.05562 | 0.049929 | 0.056487 | 0.05527 | 0.070425 | ND | ND | 2008-08-10 | 0.00061408 | 0.00066098 | 0.00044636 | 0.00062622 | ND | ND | 0.00061629 | 0.00061603 | 0.006882 | 0.00061202 | 0.00062539 | 0.00069525 | 0.00064012 | 0.00062806 | 0.00065208 | ND | ND | 2008-08-10 | 0.001965 | 0.0022473 | 0.0026782 | 0.0028806 | ND | ND | 0.0025884 | 0.0022177 | 0.016517 | 0.0020809 | 0.0021263 | 0.002781 | 0.0039687 | 0.0015964 | 0.0026379 | 0.0019562 | ND | ND
2008-08-22 | 0.00012234 | 0.00012463 | 0.00012362 | 0.00012476 | 0.00018433 | 0.00024933 | 0.00012534 | 0.00012273 | 0.0001219 | 0.00012244 | 0.0001246 | 0.00012382 | 0.00012476 | 0.00012284 | 0.00012251 | 0.00012308 | 0.00012321 | 0.00012436 | 2008-08-22 | 0.073406 | 0.074776 | 0.086537 | 0.087334 | 0.1106 | 0.17453 | 0.075205 | 0.07364 | 0.097517 | 0.097955 | 0.074758 | 0.074289 | 0.087334 | 0.073702 | 0.098008 | 0.07385 | 0.086249 | 0.087055 | 2008-08-22 | 0.067289 | 0.079761 | 0.06923 | 0.066124 | 0.14009 | 0.15957 | 0.077712 | 0.06873 | 0.076795 | 0.061222 | 0.076004 | 0.073051 | 0.064876 | 0.061419 | 0.073506 | 0.067696 | 0.05175 | 0.067157 | 2008-08-22 | 0.00061172 | 0.00062314 | 0.00061812 | 0.00062381 | 0.00092165 | 0.0012467 | 0.00062671 | 0.00061366 | 0.00060948 | 0.00061222 | 0.00062298 | 0.00061908 | 0.00062381 | 0.00061255 | 0.00061542 | 0.00061607 | 0.00062182 | 2008-08-22 | 0.0012234 | 0.0021187 | 0.0013599 | 0.0011229 | 0.0064515 | 0.0019947 | 0.0016294 | 0.0013501 | 0.002316 | 0.0012244 | 0.00074758 | 0.0011143 | 0.0018714 | 0.0023339 | 0.00098008 | 0.0011077 | 0.0013553 | 0.0012436
2008-08-28 | 0.00012546 | 0.00012354 | 0.00012431 | 0.00012431 | 0.00012341 | 3.1132e-05 | 0.00012261 | 0.00012604 | 0.00012399 | 0.00012257 | 0.00012301 | 0.00012581 | 0.00012325 | 0.00012546 | 0.00012506 | 0.00012319 |  | 0.0001239 | 2008-08-28 | 0.061769 | 0.11279 | 0.087018 | 0.075274 | 0.09989 | 0.062157 | 0.088227 | 0.08639 | 0.098059 | 0.061306 | 0.075488 | 0.049595 | 0.075274 | 0.061503 | 0.061595 | 0.073951 | 0.099119 | 0.050022 | 2008-08-28 | 0.056828 | 0.070179 | 0.063399 | 0.079037 | 0.067425 | 0.072102 | 0.069321 | 0.083922 | 0.082124 | 0.071115 | 0.065423 | 0.059514 | 0.082801 | 0.063963 | 0.070219 | 0.080114 | 0.063188 | 0.051273 | 2008-08-28 | 0.00061769 | 0.0006266 | 0.00062156 | 0.00062728 | 0.00062431 | 0.00062157 | 0.00063019 | 0.00061707 | 0.00061287 | 0.00061306 | 0.00062907 | 0.00061993 | 0.00062728 | 0.00061595 | 0.00061626 | 0.00061949 | 0.00062528 | 2008-08-28 | 0.00061769 | 0.0010026 | 0.00074587 | 0.00062728 | 0.0013735 | 0.0008702 | 0.0030249 | 0.0017278 | 0.00073544 | 0.00061306 | 0.0012581 | 0.00061993 | 0.00075274 | 0.00061503 | 0.00098552 | 0.00073951 | 0.001239 | 0.00062528
2008-09-03 | 0.00012384 | 0.00025231 | 0.00012514 | 0.00012629 | 0.00012517 | 0.00012514 | 0.00012688 | 0.00012424 | 0.00012339 | 0.00012343 | 0.00012612 | 0.00012639 | 0.00012629 | 0.00012382 | 0.00012401 | 0.00012407 | 0.00012472 | 0.00012589 | 2008-09-03 | 0.0076496 | 0.014229 | 0.010889 | 0.0095064 | 0.012503 | 0.0077784 | 0.011194 | 0.010733 | 0.012099 | 0.0075669 | 0.0095208 | 0.006268 | 0.0095064 | 0.0076155 | 0.0076385 | 0.0091753 | 0.012362 | 0.0062972 | 2008-09-03 | 0.061921 | 0.075692 | 0.075084 | 0.061883 | 0.055075 | 0.070079 | 0.06217 | 0.065845 | 0.054291 | 0.075291 | 0.054233 | 0.054346 | 0.053042 | 0.055721 | 0.062005 | 0.037222 | 0.064856 | 0.044061 | 2008-09-03 | 0.00061921 | 0.00063077 | 0.0006257 | 0.00063146 | 0.00062585 | 0.00062571 | 0.00063439 | 0.00062118 | 0.00061695 | 0.00061714 | 0.00063062 | 0.00063193 | 0.00063146 | 0.00062005 | 0.00062036 | 0.00062362 | 0.00062944 | 2008-09-03 | 0.00061921 | 0.0010092 | 0.0025028 | 0.00088404 | 0.0028789 | 0.0010011 | 0.00063439 | 0.00062118 | 0.0020976 | 0.0023451 | 0.0015135 | 0.00063193 | 0.0012629 | 0.002848 | 0.00074406 | 0.00062036 | 0.0018708 | 0.00062944
2008-09-09 | 0.00012322 | 0.00012552 | 0.00012451 | 0.00037696 | 0.00012454 | 0.00012451 | 0.00012624 | 0.00012361 | 0.00012328 | 0.00012281 | 0.00012549 | 0.0001247 | 0.00012565 | 0.0001232 | 0.00012338 | 0.00012345 | 0.00012461 | 0.00012525 | 2008-09-09 | 0.1109 | 0.087862 | 0.11206 | 0.087958 | 0.1619 | 0.099608 | 0.13886 | 0.098888 | 0.098625 | 0.085964 | 0.087841 | 0.09976 | 0.087958 | 0.08624 | 0.12338 | 0.086412 | 0.18692 | 0.11273 | 2008-09-09 | 0.075163 | 0.066524 | 0.058519 | 0.070366 | 0.054797 | 0.051049 | 0.07448 | 0.05686 | 0.064106 | 0.071227 | 0.057724 | 0.06235 | 0.067853 | 0.078848 | 0.078966 | 0.079006 | 0.05483 | 0.052606 | 2008-09-09 | 0.00061609 | 0.00062759 | 0.00062254 | 0.00062827 | 0.00062269 | 0.00062255 | 0.00063119 | 0.00061805 | 0.0006164 | 0.00061403 | 0.00062744 | 0.0006235 | 0.00062827 | 0.00061692 | 0.00061723 | 0.00062307 | 0.00062627 | 2008-09-09 | 0.0014786 | 0.00075311 | 0.00087156 | 0.00075392 | 0.0024908 | 0.0026147 | 0.0010099 | 0.00061805 | 0.00086297 | 0.0012281 | 0.00075292 | 0.0019952 | 0.00062827 | 0.000616 | 0.0029612 | 0.0012345 | 0.0046107 | 0.0023798
2008-09-15 | 0.00012342 | 0.00012625 | 0.00062099 | 0.00012586 | 0.00012475 | 0.00012472 | 0.00012645 | 0.00012433 | 0.00012297 | 0.00012301 | 0.0001257 | 0.00012491 | 0.00012586 | 0.0017277 | 0.00012359 | 0.00012365 | 0.0001243 | 0.00012546 | 2008-09-15 | 0.074054 | 0.075752 | 0.19872 | 0.11328 | 0.13722 | 0.11225 | 0.18967 | 0.087034 | 0.12297 | 0.086107 | 0.1257 | 0.099926 | 0.10069 | 0.086383 | 0.098873 | 0.18548 | 0.13673 | 0.15055 | 2008-09-15 | 0.066648 | 0.074489 | 0.067067 | 0.093139 | 0.066115 | 0.059865 | 0.10242 | 0.0746 | 0.073783 | 0.071346 | 0.055306 | 0.051212 | 0.067966 | 0.071575 | 0.050672 | 0.048224 | 0.054692 | 0.074023 | 2008-09-15 | 0.00061712 | 0.00063127 | 0.00062099 | 0.00062932 | 0.00062373 | 0.00062359 | 0.00063224 | 0.00062167 | 0.00061486 | 0.00061505 | 0.00062848 | 0.00062454 | 0.00062932 | 0.00061795 | 0.00061826 | 0.0006215 | 0.00062731 | 2008-09-15 | 0.0012342 | 0.0034088 | 0.0094391 | 0.0023914 | 0.0012475 | 0.0012472 | 0.0037934 | 0.001119 | 0.0014757 | 0.00061505 | 0.0067876 | 0.0032476 | 0.001888 | 0.0027149 | 0.0045729 | 0.012118 | 0.0017402 | 0.0011292
2008-09-21 | 0.00012414 | 0.00012646 | 0.00015519 | 0.0001266 | 0.00012547 | 0.00037634 | 0.00012772 | 0.00012454 | 0.00012369 | 0.00012425 | 0.00012643 | 0.00025127 | 0.0001266 | 0.00012413 | 0.00012431 | 0.00012437 | 0.00012503 | 0.00012619 | 2008-09-21 | 0.074486 | 0.075877 | 0.12415 | 0.088619 | 0.12547 | 0.10036 | 0.10217 | 0.062269 | 0.098952 | 0.11182 | 0.088501 | 0.087946 | 0.10128 | 0.086888 | 0.074587 | 0.087062 | 0.22505 | 0.21453 | 2008-09-21 | 0.057106 | 0.059437 | 0.090009 | 0.084821 | 0.080303 | 0.062723 | 0.079185 | 0.063515 | 0.059371 | 0.068335 | 0.068272 | 0.066588 | 0.068363 | 0.063304 | 0.052211 | 0.063431 | 0.071265 | 0.066883 | 2008-09-21 | 0.00062072 | 0.00063231 | 0.00077594 | 0.00063299 | 0.00062737 | 0.00062723 | 0.00063859 | 0.00062269 | 0.00061845 | 0.00062123 | 0.00063215 | 0.00062819 | 0.00063299 | 0.00062156 | 0.00062187 | 0.00062513 | 0.00063097 | 2008-09-21 | 0.0016139 | 0.0012646 | 0.003259 | 0.00088619 | 0.0022585 | 0.0015054 | 0.0017881 | 0.00062269 | 0.0011132 | 0.00099397 | 0.0018965 | 0.00087946 | 0.00075959 | 0.00086888 | 0.0026106 | 0.00087062 | 0.0026256 | 0.0012619
2008-09-27 | 0.00012393 | 0.00012624 | 0.00012523 | 0.00012691 | 0.00012526 | 0.00012575 | 0.00012697 | 0.00012432 | 0.00012348 | 0.00012352 | 0.00012621 | 0.00012542 | 0.00012691 | 0.00012391 | 0.00012462 | 0.00012416 | 0.00012481 | 0.00011694 | 2008-09-27 | 0.061965 | 0.15149 | 0.13775 | 0.076146 | 0.10021 | 0.15091 | 0.088877 | 0.11189 | 0.086434 | 0.086461 | 0.088349 | 0.087795 | 0.063455 | 0.12391 | 0.162 | 0.11174 | 0.16226 | 0.11694 | 2008-09-27 | 0.054529 | 0.065647 | 0.06011 | 0.060917 | 0.085176 | 0.072938 | 0.060944 | 0.052216 | 0.060504 | 0.051877 | 0.066893 | 0.060202 | 0.059648 | 0.071869 | 0.076017 | 0.080704 | 0.077383 | 0.065488 | 2008-09-27 | 0.00061965 | 0.00063122 | 0.00062614 | 0.00063455 | 0.00062629 | 0.00062877 | 0.00063484 | 0.00062162 | 0.00061739 | 0.00061758 | 0.00063107 | 0.00062711 | 0.00063455 | 0.00062309 | 0.0006208 | 0.00062406 | 0.00058472 | 2008-09-27 | 0.00099144 | 0.0013887 | 0.0082651 | 0.00076146 | 0.0011273 | 0.00075453 | 0.0011427 | 0.0012432 | 0.00074086 | 0.0012352 | 0.0013883 | 0.0012542 | 0.00063455 | 0.0011152 | 0.0024924 | 0.00074496 | 0.0018722 | 0.00093555
2008-10-03 | 0.00036542 | 0.00012408 | 0.00012308 | 0.00012421 | 0.00012311 | 0.00012308 | 0.00012479 | 0.00012219 | 0.00012136 | 0.0001214 | 0.0002481 | 0.00012327 | 0.00049686 | 0.0001223 | 0.00012197 | ND | 0.00012267 | 0.00037146 | 2008-10-03 | 0.15835 | 0.13649 | 0.23386 | 0.23601 | 0.1108 | 0.098467 | 0.13727 | 0.20773 | 0.10922 | 0.084979 | 0.17367 | 0.14793 | 0.16148 | 0.11007 | 0.14637 | ND | 0.22081 | 0.11144 | 2008-10-03 | 0.065775 | 0.055836 | 0.056618 | 0.057139 | 0.0554 | 0.055388 | 0.058652 | 0.086758 | 0.048544 | 0.060699 | 0.091797 | 0.064101 | 0.055897 | 0.050142 | 0.048789 | ND | 0.06747 | 0.071815 | 2008-10-03 | 0.00060903 | 0.0006204 | 0.00061541 | 0.00062107 | 0.00061556 | 0.00061542 | 0.00062396 | 0.00061097 | 0.00060681 | 0.00060699 | 0.00062025 | 0.00061636 | 0.00062107 | 0.00060986 | ND | 0.00061336 | 0.00061909 | 2008-10-03 | 0.10475 | 0.0011167 | 0.0017231 | 0.0016148 | 0.001108 | 0.0020924 | 0.0014975 | 0.0015885 | 0.0010922 | 0.00072839 | 0.0032253 | 0.00098617 | 0.0022359 | 0.0011007 | 0.0058546 | ND | 0.0014721 | 0.0012382
Arithmetic Mean | 0.00027959 | 0.00019249 | 0.00022368 | 0.00029684 | 0.0002926 | 0.00024202 | 0.00040046 | 0.00027038 | 0.0011223 | 0.00026731 | 0.00020509 | 0.00020595 | 0.0002358 | 0.00029621 | 0.00018388 | 0.00014954 | 0.00016511 | 0.00020335 | Arithmetic Mean | 0.12725 | 0.11831 | 0.13214 | 0.11606 | 0.267 | 0.12815 | 0.10664 | 0.11078 | 0.49494 | 0.08992 | 0.18354 | 0.10829 | 0.13641 | 0.10387 | 0.10153 | 0.099499 | 0.15243 | 0.11014 | Arithmetic Mean | 0.082273 | 0.083069 | 0.069591 | 0.091697 | 0.073735 | 0.08467 | 0.075758 | 0.078079 | 0.36455 | 0.07296 | 0.077391 | 0.067434 | 0.065285 | 0.078979 | 0.067423 | 0.070945 | 0.063376 | 0.067441 | Arithmetic Mean | 0.00068436 | 0.00071732 | 0.00062649 | 0.00072186 | 0.00066145 | 0.00072674 | 0.00063048 | 0.00065858 | 0.0032592 | 0.00061712 | 0.0006906 | 0.00068249 | 0.00063684 | 0.00062448 | 0.00062933 | 0.00062009 | 0.00066677 | Arithmetic Mean | 0.017624 | 0.0049821 | 0.0045394 | 0.014394 | 0.043613 | 0.013874 | 0.0069075 | 0.026922 | 0.026839 | 0.006117 | 0.0037291 | 0.0037229 | 0.0030672 | 0.0066086 | 0.0034288 | 0.002818 | 0.002898 | 0.0031777
Geomertic Mean | 0.00020796 | 0.00017261 | 0.00019411 | 0.00021794 | 0.00018585 | 0.00018144 | 0.00022189 | 0.00020403 | 0.00039612 | 0.00018367 | 0.00017346 | 0.00018103 | 0.0002028 | 0.00018996 | 0.00016838 | 0.00014273 | 0.00015135 | 0.0001766 | Geomertic Mean | 0.087859 | 0.096487 | 0.11196 | 0.09198 | 0.15714 | 0.10054 | 0.091239 | 0.090118 | 0.21576 | 0.078011 | 0.12282 | 0.08711 | 0.1032 | 0.08612 | 0.086428 | 0.083266 | 0.12366 | 0.087109 | Geomertic Mean | 0.07363 | 0.075486 | 0.068455 | 0.079079 | 0.070776 | 0.07801 | 0.074166 | 0.07502 | 0.17027 | 0.071199 | 0.073312 | 0.065894 | 0.064437 | 0.070611 | 0.065569 | 0.068461 | 0.062879 | 0.066118 | Geomertic Mean | 0.00066575 | 0.00067662 | 0.00062274 | 0.00068394 | 0.00065686 | 0.00069978 | 0.00063044 | 0.00064762 | 0.0015988 | 0.00061701 | 0.0006688 | 0.00067128 | 0.00063666 | 0.00062434 | 0.00062917 | 0.00062007 | 0.00065569 | Geomertic Mean | 0.002943 | 0.0025816 | 0.0031391 | 0.0019936 | 0.0044542 | 0.0027282 | 0.0026488 | 0.0024477 | 0.0039711 | 0.0023434 | 0.0026267 | 0.002181 | 0.0020371 | 0.0022582 | 0.0027783 | 0.001771 | 0.0023673 | 0.0018122
95th Percentile | 0.0007104 | 0.00037577 | 0.00046265 | 0.00082003 | 0.00097373 | 0.00055753 | 0.0015007 | 0.00073973 | 0.0034147 | 0.00085726 | 0.00047403 | 0.00043675 | 0.00043844 | 0.00092277 | 0.00031289 | 0.00026046 | 0.00032034 | 0.00043364 | 95th Percentile | 0.32724 | 0.2449 | 0.21277 | 0.25633 | 0.77751 | 0.2484 | 0.15919 | 0.21364 | 1.3223 | 0.12287 | 0.52252 | 0.19091 | 0.33377 | 0.17746 | 0.15262 | 0.17077 | 0.22325 | 0.18254 | 95th Percentile | 0.16691 | 0.15133 | 0.093687 | 0.19831 | 0.11325 | 0.1572 | 0.10647 | 0.12014 | 1.0854 | 0.099697 | 0.13037 | 0.093256 | 0.082657 | 0.15154 | 0.097093 | 0.097102 | 0.07463 | 0.084101 | 95th Percentile | 0.0010045 | 0.0011361 | 0.00070088 | 0.0011398 | 0.00082185 | 0.0012387 | 0.00064184 | 0.00083625 | 0.0085368 | 0.00063493 | 0.00096155 | 0.00088829 | 0.00066495 | 0.00065034 | 0.00065115 | 0.00062465 | 0.0008733 | 95th Percentile | 0.10402 | 0.019473 | 0.011849 | 0.071534 | 0.22276 | 0.068459 | 0.027214 | 0.13405 | 0.12482 | 0.027635 | 0.0094196 | 0.012273 | 0.0083041 | 0.027163 | 0.0065022 | 0.008367 | 0.0068706 | 0.011065
98th Percentile | 0.00093033 | 0.00038121 | 0.00055765 | 0.00096062 | 0.0014164 | 0.00060493 | 0.0020748 | 0.00085106 | 0.0035699 | 0.0011569 | 0.00056534 | 0.00045705 | 0.00047349 | 0.0014057 | 0.0003571 | 0.00026068 | 0.0003492 | 0.00047096 | 98th Percentile | 0.45398 | 0.29762 | 0.22542 | 0.27123 | 0.89576 | 0.2768 | 0.17748 | 0.21896 | 1.4043 | 0.12314 | 0.59977 | 0.19332 | 0.34653 | 0.19815 | 0.15825 | 0.17959 | 0.22433 | 0.20174 | 98th Percentile | 0.22346 | 0.21139 | 0.096997 | 0.27543 | 0.12935 | 0.15862 | 0.11012 | 0.12578 | 1.1284 | 0.11506 | 0.13949 | 0.10648 | 0.082743 | 0.21696 | 0.10098 | 0.099963 | 0.076282 | 0.084959 | 98th Percentile | 0.0012095 | 0.0015636 | 0.00074591 | 0.0015103 | 0.00088173 | 0.0012435 | 0.00064476 | 0.0010285 | 0.0089247 | 0.00064725 | 0.001258 | 0.0010612 | 0.00066547 | 0.00065581 | 0.00065171 | 0.00062494 | 0.0010187 | 98th Percentile | 0.10446 | 0.022696 | 0.014018 | 0.12188 | 0.3755 | 0.10871 | 0.047615 | 0.2472 | 0.19583 | 0.030444 | 0.009556 | 0.014934 | 0.009306 | 0.047088 | 0.007085 | 0.010618 | 0.00798 | 0.013464
Maximum | 0.001077 | 0.00038483 | 0.00062099 | 0.0010544 | 0.0017115 | 0.00063654 | 0.0024575 | 0.00092528 | 0.0036733 | 0.0013566 | 0.00062622 | 0.00047058 | 0.00049686 | 0.0017277 | 0.00038656 | 0.00026083 | 0.00036843 | 0.00049583 | Maximum | 0.53848 | 0.33276 | 0.23386 | 0.28116 | 0.9746 | 0.29574 | 0.18967 | 0.22251 | 1.459 | 0.12333 | 0.65127 | 0.19493 | 0.35503 | 0.21195 | 0.162 | 0.18548 | 0.22505 | 0.21453 | Maximum | 0.26116 | 0.25142 | 0.099203 | 0.32685 | 0.14009 | 0.15957 | 0.11255 | 0.12954 | 1.1571 | 0.1253 | 0.14557 | 0.11529 | 0.082801 | 0.26057 | 0.10357 | 0.10187 | 0.077383 | 0.085531 | Maximum | 0.0013462 | 0.0018487 | 0.00077594 | 0.0017573 | 0.00092165 | 0.0012467 | 0.00064671 | 0.0011566 | 0.0091833 | 0.00065547 | 0.0014557 | 0.0011765 | 0.00066582 | 0.00065945 | 0.00065208 | 0.00062513 | 0.0011156 | Maximum | 0.10475 | 0.024844 | 0.015464 | 0.15544 | 0.47732 | 0.13555 | 0.061217 | 0.32264 | 0.24317 | 0.032317 | 0.0096469 | 0.016708 | 0.0099739 | 0.060371 | 0.0074736 | 0.012118 | 0.0087196 | 0.015064
Minimum | 0.00012234 | 0.00010595 | 0.00012308 | 0.00012421 | 0.00012311 | 3.1132e-05 | 0.00012261 | 0.00012219 | 0.00012136 | 0.0001214 | 0.00012301 | 0.00012327 | 0.00012325 | 0.0001223 | 0.00012197 | 0.00012308 | 0.00012267 | 0.00011694 | Minimum | 0.0076496 | 0.014229 | 0.010889 | 0.0095064 | 0.012503 | 0.0077784 | 0.011194 | 0.010733 | 0.012099 | 0.0075669 | 0.0095208 | 0.006268 | 0.0095064 | 0.0076155 | 0.0076385 | 0.0091753 | 0.012362 | 0.0062972 | Minimum | 0.054039 | 0.054657 | 0.053563 | 0.057139 | 0.052087 | 0.051049 | 0.054233 | 0.051747 | 0.048544 | 0.051877 | 0.050031 | 0.051212 | 0.049929 | 0.050142 | 0.048789 | 0.037222 | 0.05175 | 0.044061 | Minimum | 0.00060903 | 0.00052974 | 0.00044636 | 0.00062107 | 0.00061556 | 0.00061542 | 0.00061629 | 0.00061097 | 0.00060681 | 0.00060699 | 0.00062025 | 0.00061636 | 0.00062107 | 0.00060986 | 0.00061542 | 0.00061336 | 0.00058472 | Minimum | 0.00061769 | 0.00075311 | 0.00074587 | 0.00062728 | 0.001108 | 0.00075453 | 0.00063439 | 0.00061805 | 0.00073544 | 0.00061306 | 0.00074758 | 0.00061993 | 0.00062827 | 0.00061503 | 0.00074406 | 0.00062036 | 0.001239 | 0.00062528
| Iron | [18 empty] | Lead | [18 empty] | Magnesium
| Concentration (µg/m3) | [18 empty] | Concentration (µg/m3) | [18 empty] | Concentration (µg/m3)
Sampling Date | TL1 - TSP | TL1 - PM10 | TL2 - TSP | TL2 - PM10 | TL3 - TSP | TL3 - PM10 | RC1 - TSP | RC1 - PM10 | A1 - TSP | A1 - PM10 | VG1 - TSP | VG1 - PM10 | VG2 - TSP | VG2 - PM10 | G1 - TSP | G1 - PM10 | FA1 - TSP | FA1 - PM10 | Sampling Date | TL1 - TSP | TL1 - PM10 | TL2 - TSP | TL2 - PM10 | TL3 - TSP | TL3 - PM10 | RC1 - TSP | RC1 - PM10 | A1 - TSP | A1 - PM10 | VG1 - TSP | VG1 - PM10 | VG2 - TSP | VG2 - PM10 | G1 - TSP | G1 - PM10 | FA1 - TSP | FA1 - PM10 | Sampling Date | TL1 - TSP | TL1 - PM10 | TL2 - TSP | TL2 - PM10 | TL3 - TSP | TL3 - PM10 | RC1 - TSP | RC1 - PM10 | A1 - TSP | A1 - PM10 | VG1 - TSP | VG1 - PM10 | VG2 - TSP | VG2 - PM10 | G1 - TSP | G1 - PM10 | FA1 - TSP | FA1 - PM10
2008-07-17 | 0.14633 | 0.26086 | 0.15605 | 0.13679 | 0.72718 | 0.17251 | 0.1749 | 0.1468 | 0.89452 | 0.13109 | 0.32289 | 0.17948 | 0.49967 | 0.20595 | 0.19328 | 0.090265 | 0.28247 | 0.21073 | 2008-07-17 | 0.0010975 | 0.0075774 | 0.0011704 | 0.00087048 | 0.045603 | 0.0039431 | 0.0027485 | 0.0017126 | 0.021245 | 0.0032774 | 0.004595 | 0.0027613 | 0.0068376 | 0.0030893 | 0.0045099 | 0.0016764 | 0.001965 | 0.0042146 | 2008-07-17 | 0.036583 | 0.031055 | 0.039013 | 0.037306 | 0.25883 | 0.061611 | 0.03748 | 0.0367 | 0.33544 | 0.039328 | 0.11177 | 0.055225 | 0.19724 | 0.064361 | 0.038656 | 0.032238 | 0.085968 | 0.049583
2008-07-23 | 0.12374 | 0.10262 | 0.11447 | 0.12566 | 0.14482 | 0.15277 | 0.101 | 0.098893 | 1.2969 | 0.11099 | 0.17569 | 0.11224 | 0.1063 | 0.17249 | 0.086374 | ND | 0.17374 | 0.15031 | 2008-07-23 | 0.0001358 | 0.000972 | 0.00014885 | 0.00010939 | 0.0060038 | 0.00050199 | 0.00034698 | 0.00021171 | 0.034441 | 0.00040418 | 0.00057665 | 0.00034435 | 0.00090854 | 0.00038062 | 0.00055648 | ND | 0.00024385 | 0.00052792 | 2008-07-23 | 0.030935 | 0.032069 | 0.031796 | 0.031415 | 0.039496 | 0.031827 | 0.031561 | 0.030904 | 0.40529 | 0.030831 | 0.031374 | 0.031177 | 0.039862 | 0.030802 | 0.030848 | ND | 0.06205 | 0.031315
2008-07-29 | 0.26924 | 0.40671 | 0.1562 | 0.3866 | 1.394 | 0.24668 | 0.16257 | 0.15918 | 1.2311 | 0.2433 | 0.34936 | 0.18823 | 0.099578 | 1.733 | 0.13189 | 0.090351 | ND | ND | 2008-07-29 | 0.0035001 | 0.018117 | 0.0027335 | 0.003866 | 0.08389 | 0.016034 | 0.016257 | 0.0096734 | 0.055401 | 0.0064475 | 0.0058226 | 0.0030588 | 0.0017426 | 0.0078545 | 0.0039567 | 0.0020652 | ND | ND | 2008-07-29 | 0.080772 | 0.092434 | 0.032542 | 0.087863 | 0.49347 | 0.086338 | 0.031263 | 0.030612 | 0.38473 | 0.030413 | 0.11645 | 0.058823 | 0.037342 | 0.48623 | 0.032973 | 0.032268 | ND | ND
2008-08-04 | 0.31068 | 0.13773 | 0.16501 | ND | 1.0544 | 0.2371 | 0.12934 | 0.20819 | 1.4693 | 0.12257 | 1.1773 | 0.30632 | 0.69245 | 0.15074 | 0.12631 | 0.16906 | ND | 0.28873 | 2008-08-04 | 0.0037282 | 0.0022249 | 0.0027925 | ND | 0.073684 | 0.019966 | 0.0042683 | 0.005089 | 0.062446 | 0.0067412 | 0.023796 | 0.010721 | 0.012251 | 0.0037684 | 0.0018946 | 0.0026009 | ND | 0.0053979 | 2008-08-04 | 0.077671 | 0.031784 | 0.050772 | ND | 0.41923 | 0.087352 | 0.038802 | 0.05783 | 0.45916 | 0.03677 | 0.62622 | 0.12531 | 0.34623 | 0.037684 | 0.031576 | 0.032511 | ND | 0.031383
2008-08-10 | 0.13777 | 0.085971 | ND | 0.044636 | 0.061603 | ND | 0.13465 | 0.049303 | 0.083431 | 0.6882 | 0.073679 | 0.28768 | 0.091291 | 0.089617 | ND | 0.11305 |  | ND | 2008-08-10 | 0.0017194 | 0.0017185 | 0.00080345 | 0.0022544 | ND | ND | 0.0012326 | 0.0011089 | 0.01514 | 0.0015913 | 0.0051282 | 0.0016686 | 0.0025605 | 0.0015964 | 0.0025123 | 0.0014346 | ND | ND | 2008-08-10 | 0.030704 | 0.033049 | 0.022318 | 0.031311 | ND | ND | 0.030814 | 0.030802 | 0.3441 | 0.030601 | 0.15009 | 0.034763 | 0.032006 | 0.030699 | 0.031403 | 0.032604 | ND | ND
2008-08-22 | 0.08564 | 0.074776 | 0.061812 | 0.049905 | 0.12903 | 0.12467 | 0.11281 | 0.049093 | 0.048758 | 0.061222 | 0.074758 | 0.061908 | 0.074857 | 0.085986 | 0.061255 | 0.061542 | 0.086249 | 0.087055 | 2008-08-22 | 0.0052608 | 0.0028664 | 0.0014835 | 0.0014971 | 0.0090321 | 0.0079786 | 0.0016294 | 0.003682 | 0.00085327 | 0.0030611 | 0.0014952 | 0.00061908 | 0.0012476 | 0.0018426 | 0.00061255 | 0.00061542 | 0.0023411 | 0.0038553 | 2008-08-22 | 0.030586 | 0.031157 | 0.030906 | 0.031191 | 0.046082 | 0.074799 | 0.031335 | 0.030683 | 0.030474 | 0.030611 | 0.037379 | 0.030954 | 0.037429 | 0.030709 | 0.036753 | 0.030771 | 0.036964 | 0.037309
2008-08-28 | 0.074123 | 0.06266 | 0.049725 | 0.075274 | 0.11238 | 0.062157 | 0.050415 | 0.049366 | 0.036772 | 0.049045 | 0.075488 | 0.030997 | 0.087819 | 0.049202 | 0.030798 | 0.036975 | 0.061949 | 0.037517 | 2008-08-28 | 0.0025943 | 0.0023811 | 0.00074587 | 0.00062728 | 0.0049945 | 0.0024863 | 0.00088227 | 0.00061707 | 0.0026966 | 0.0052723 | 0.0026421 | 0.0016118 | 0.0021327 | 0.00098404 | 0.00061595 | 0.00073951 | 0.0039647 | 0.00087539 | 2008-08-28 | 0.030885 | 0.03133 | 0.031078 | 0.031364 | 0.031215 | 0.031079 | 0.03151 | 0.030854 | 0.030643 | 0.030653 | 0.031453 | 0.030997 | 0.031364 | 0.030751 | 0.030798 | 0.030813 | 0.030975 | 0.031264
2008-09-03 | 0.049537 | 0.037846 | 0.075084 | 0.037887 | 0.43809 | 0.12514 | 0.73589 | 0.049695 | 0.061695 | 0.049371 | 0.26486 | 0.050554 | 0.3915 | 0.13621 | 0.062005 | 0.031018 | 0.34922 | 0.13848 | 2008-09-03 | 0.00061921 | 0.00063077 | 0.0012514 | 0.00063146 | 0.050068 | 0.021274 | 0.0012688 | 0.00074542 | 0.0013573 | 0.00061714 | 0.0046666 | 0.00075831 | 0.0061883 | 0.0034671 | 0.0050844 | 0.0019852 | 0.0014967 | 0.0013848 | 2008-09-03 | 0.030961 | 0.031539 | 0.031285 | 0.037887 | 0.17524 | 0.050057 | 0.031719 | 0.031059 | 0.030847 | 0.030857 | 0.13874 | 0.031596 | 0.17681 | 0.074294 | 0.031003 | 0.031018 | 0.1372 | 0.037766
2008-09-09 | 0.36965 | 0.050207 | 0.062254 | 0.050262 | 0.13699 | 0.074706 | 0.063119 | 0.049444 | 0.049312 | 0.049122 | 0.062744 | 0.04988 | 0.062827 | 0.04928 | 0.074031 | 0.049378 | 0.14954 | 0.075152 | 2008-09-09 | 0.0014786 | 0.00087862 | 0.00074705 | 0.00062827 | 0.0061024 | 0.00099608 | 0.00075742 | 0.00061805 | 0.0006164 | 0.00061403 | 0.00062744 | 0.0006235 | 0.00062827 | 0.000616 | 0.00061692 | 0.00061723 | 0.0012461 | 0.00062627 | 2008-09-09 | 0.030804 | 0.031379 | 0.031127 | 0.031413 | 0.049815 | 0.031128 | 0.031559 | 0.030902 | 0.03082 | 0.030701 | 0.031372 | 0.031175 | 0.031413 | 0.0308 | 0.030846 | 0.030862 | 0.062307 | 0.031313
2008-09-15 | 0.11108 | 0.088377 | 0.13662 | 0.050345 | 0.12475 | 0.074831 | 0.075869 | 0.062167 | 0.061486 | 0.036903 | 0.1257 | 0.074945 | 0.037759 | 0.049362 | 0.098873 | 0.11129 | 0.1243 | 0.075277 | 2008-09-15 | 0.0028387 | 0.0013888 | 0.00062099 | 0.00062932 | 0.0087322 | 0.0031179 | 0.00063224 | 0.00062167 | 0.00061486 | 0.00061505 | 0.00062848 | 0.00062454 | 0.00062932 | 0.00061702 | 0.00061795 | 0.00061826 | 0.0006215 | 0.00062731 | 2008-09-15 | 0.030856 | 0.031563 | 0.00062099 | 0.031466 | 0.031186 | 0.031179 | 0.031612 | 0.031084 | 0.030743 | 0.030753 | 0.031424 | 0.031227 | 0.031466 | 0.030851 | 0.030898 | 0.030913 | 0.031075 | 0.031366
2008-09-21 | 0.037243 | 0.037938 | 0.062075 | 0.037979 | 0.10038 | 0.037634 | 0.038315 | 0.037362 | 0.061845 | 0.099397 | 0.075858 | 0.037691 | 0.075959 | 0.037238 | 0.049725 | 0.037312 | 0.20004 | 0.088336 | 2008-09-21 | 0.00062072 | 0.00063231 | 0.00077594 | 0.00063299 | 0.0010957 | 0.00062723 | 0.00063859 | 0.00062269 | 0.00061845 | 0.00062123 | 0.00063215 | 0.00062819 | 0.00063299 | 0.00062063 | 0.00062156 | 0.00062187 | 7.7705e-05 | 0.00063097 | 2008-09-21 | 0.031036 | 0.031615 | 0.038797 | 0.03165 | 0.031368 | 0.031362 | 0.03193 | 0.031135 | 0.030922 | 0.031061 | 0.031608 | 0.031409 | 0.03165 | 0.031031 | 0.031078 | 0.031094 | 0.050011 | 0.031549
2008-09-27 | 0.074358 | 0.063122 | 0.08766 | 0.038073 | 0.050103 | 0.050302 | 0.03809 | 0.04973 | 0.049391 | 0.049406 | 0.063107 | 0.037626 | 0.038073 | 0.049565 | 0.074771 | 0.037248 | 0.099849 | 0.058472 | 2008-09-27 | 0.00061965 | 0.00063122 | 0.00062614 | 0.00063455 | 0.0010021 | 0.00062877 | 0.00063484 | 0.00062162 | 0.00061739 | 0.0025938 | 0.00063107 | 0.00062711 | 0.00063455 | 0.00061956 | 0.00074771 | 0.0006208 | 0.00062406 | 0.00058472 | 2008-09-27 | 0.030983 | 0.031561 | 0.031307 | 0.031727 | 0.031315 | 0.031439 | 0.031742 | 0.031081 | 0.030869 | 0.030879 | 0.031553 | 0.031355 | 0.031727 | 0.030978 | 0.031155 | 0.03104 | 0.031203 | 0.029236
2008-10-03 | 0.097445 | 0.049632 | 0.086157 | 0.074529 | 0.086178 | 0.049234 | 0.062396 | 0.10997 | 0.060681 | 0.048559 | 0.11164 | 0.061636 | 0.074529 | 0.073379 | 0.073183 | ND | 0.17174 | 0.074291 | 2008-10-03 | 0.0029234 | 0.0006204 | 0.00061541 | 0.00062107 | 0.0036933 | 0.00086159 | 0.00062396 | 0.00061097 | 0.00084953 | 0.00060699 | 0.0013645 | 0.00061636 | 0.00062107 | 0.00061149 | 0.0014637 | ND | 0.0012267 | 0.00061909 | 2008-10-03 | 0.048723 | 0.03102 | 0.03077 | 0.037264 | 0.030778 | 0.030771 | 0.031198 | 0.030549 | 0.03034 | 0.03035 | 0.031012 | 0.030818 | 0.031054 | 0.030574 | 0.030493 | ND | 0.061336 | 0.030955
Arithmetic Mean | 0.14514 | 0.11219 | 0.10109 | 0.092328 | 0.35077 | 0.11731 | 0.14457 | 0.086092 | 0.41579 | 0.13378 | 0.22716 | 0.11378 | 0.17943 | 0.22169 | 0.088541 | 0.075226 | 0.16991 | 0.11676 | Arithmetic Mean | 0.0020874 | 0.0031261 | 0.0011165 | 0.0010835 | 0.024492 | 0.0065347 | 0.0024554 | 0.001995 | 0.015146 | 0.0024972 | 0.0040466 | 0.0018972 | 0.0028473 | 0.0020052 | 0.0018316 | 0.0012359 | 0.0013807 | 0.0017586 | Arithmetic Mean | 0.040115 | 0.036274 | 0.030949 | 0.037655 | 0.1365 | 0.048245 | 0.032502 | 0.033399 | 0.16726 | 0.031831 | 0.10773 | 0.042679 | 0.081199 | 0.07229 | 0.032191 | 0.031466 | 0.058908 | 0.033913
Geomertic Mean | 0.11649 | 0.084982 | 0.093093 | 0.068933 | 0.19095 | 0.097938 | 0.0993 | 0.073398 | 0.14344 | 0.088056 | 0.14339 | 0.084139 | 0.11207 | 0.10358 | 0.079608 | 0.06476 | 0.15019 | 0.099026 | Geomertic Mean | 0.001457 | 0.0016484 | 0.0008853 | 0.00077716 | 0.0098419 | 0.0028459 | 0.0012491 | 0.0010895 | 0.0035593 | 0.0015647 | 0.0019855 | 0.0011064 | 0.0016251 | 0.001303 | 0.0012749 | 0.0010505 | 0.00088852 | 0.0011583 | Geomertic Mean | 0.037439 | 0.034309 | 0.024231 | 0.035792 | 0.073545 | 0.04386 | 0.032419 | 0.032838 | 0.081068 | 0.031728 | 0.061777 | 0.038403 | 0.052095 | 0.043802 | 0.032105 | 0.031458 | 0.052374 | 0.033529
95th Percentile | 0.33427 | 0.3192 | 0.16016 | 0.2492 | 1.1903 | 0.24141 | 0.3993 | 0.17878 | 1.3659 | 0.42126 | 0.68053 | 0.29513 | 0.57679 | 0.81676 | 0.15952 | 0.14106 | 0.31918 | 0.24973 | 95th Percentile | 0.0043412 | 0.011793 | 0.0027571 | 0.0029796 | 0.078276 | 0.020555 | 0.0090636 | 0.0069228 | 0.058219 | 0.006565 | 0.013012 | 0.0061237 | 0.009003 | 0.0054028 | 0.0047397 | 0.002333 | 0.0032341 | 0.0048063 | 95th Percentile | 0.078911 | 0.056803 | 0.043717 | 0.060376 | 0.45264 | 0.086794 | 0.038009 | 0.045152 | 0.42684 | 0.037793 | 0.34054 | 0.085418 | 0.25683 | 0.23907 | 0.037514 | 0.032558 | 0.11414 | 0.043675
98th Percentile | 0.3555 | 0.37171 | 0.16307 | 0.33164 | 1.3125 | 0.24457 | 0.60125 | 0.19643 | 1.4279 | 0.58142 | 0.97859 | 0.30185 | 0.64619 | 1.3665 | 0.17978 | 0.15786 | 0.33721 | 0.27313 | 98th Percentile | 0.0048929 | 0.015588 | 0.0027783 | 0.0035114 | 0.081644 | 0.020986 | 0.013379 | 0.0085731 | 0.060755 | 0.0066707 | 0.019483 | 0.0088822 | 0.010952 | 0.0068738 | 0.0049465 | 0.0024938 | 0.0036725 | 0.0051613 | 98th Percentile | 0.080028 | 0.078182 | 0.04795 | 0.076868 | 0.47714 | 0.087129 | 0.038485 | 0.052759 | 0.44623 | 0.038714 | 0.51195 | 0.10935 | 0.31047 | 0.38736 | 0.038199 | 0.032585 | 0.12797 | 0.04722
Maximum | 0.36965 | 0.40671 | 0.16501 | 0.3866 | 1.394 | 0.24668 | 0.73589 | 0.20819 | 1.4693 | 0.6882 | 1.1773 | 0.30632 | 0.69245 | 1.733 | 0.19328 | 0.16906 | 0.34922 | 0.28873 | Maximum | 0.0052608 | 0.018117 | 0.0027925 | 0.003866 | 0.08389 | 0.021274 | 0.016257 | 0.0096734 | 0.062446 | 0.0067412 | 0.023796 | 0.010721 | 0.012251 | 0.0078545 | 0.0050844 | 0.0026009 | 0.0039647 | 0.0053979 | Maximum | 0.080772 | 0.092434 | 0.050772 | 0.087863 | 0.49347 | 0.087352 | 0.038802 | 0.05783 | 0.45916 | 0.039328 | 0.62622 | 0.12531 | 0.34623 | 0.48623 | 0.038656 | 0.032604 | 0.1372 | 0.049583
Minimum | 0.037243 | 0.037846 | 0.049725 | 0.037887 | 0.050103 | 0.037634 | 0.03809 | 0.037362 | 0.036772 | 0.036903 | 0.062744 | 0.030997 | 0.037759 | 0.037238 | 0.030798 | 0.031018 | 0.061949 | 0.037517 | Minimum | 0.0001358 | 0.0006204 | 0.00014885 | 0.00010939 | 0.0010021 | 0.00050199 | 0.00034698 | 0.00021171 | 0.00061486 | 0.00040418 | 0.00057665 | 0.00034435 | 0.00062107 | 0.00038062 | 0.00055648 | 0.00061542 | 7.7705e-05 | 0.00052792 | Minimum | 0.030586 | 0.03102 | 0.00062099 | 0.031191 | 0.030778 | 0.030771 | 0.030814 | 0.030549 | 0.03034 | 0.03035 | 0.031012 | 0.030818 | 0.031054 | 0.030574 | 0.030493 | 0.030771 | 0.030975 | 0.029236
| Manganese | [18 empty] | Molybdenum | [18 empty] | Nickel
| Concentration (µg/m3) | [18 empty] | Concentration (µg/m3) | [18 empty] | Concentration (µg/m3)
Sampling Date | TL1 - TSP | TL1 - PM10 | TL2 - TSP | TL2 - PM10 | TL3 - TSP | TL3 - PM10 | RC1 - TSP | RC1 - PM10 | A1 - TSP | A1 - PM10 | VG1 - TSP | VG1 - PM10 | VG2 - TSP | VG2 - PM10 | G1 - TSP | G1 - PM10 | FA1 - TSP | FA1 - PM10 | Sampling Date | TL1 - TSP | TL1 - PM10 | TL2 - TSP | TL2 - PM10 | TL3 - TSP | TL3 - PM10 | RC1 - TSP | RC1 - PM10 | A1 - TSP | A1 - PM10 | VG1 - TSP | VG1 - PM10 | VG2 - TSP | VG2 - PM10 | G1 - TSP | G1 - PM10 | FA1 - TSP | FA1 - PM10 | Sampling Date | TL1 - TSP | TL1 - PM10 | TL2 - TSP | TL2 - PM10 | TL3 - TSP | TL3 - PM10 | RC1 - TSP | RC1 - PM10 | A1 - TSP | A1 - PM10 | VG1 - TSP | VG1 - PM10 | VG2 - TSP | VG2 - PM10 | G1 - TSP | G1 - PM10 | FA1 - TSP | FA1 - PM10
2008-07-17 | 0.002195 | 0.0026086 | 0.0023408 | 0.0018653 | 0.0106 | 0.0019716 | 0.0023737 | 0.0020796 | 0.011181 | 0.0023597 | 0.004595 | 0.0026232 | 0.0078896 | 0.0030893 | 0.0028348 | 0.0010316 | 0.0061405 | 0.0035948 | 2008-07-17 | 0.00030486 | 0.00031055 | 0.00032511 | 0.00031089 | 0.00036975 | 0.00061611 | 0.0003748 | 0.00030583 | 0.0027954 | 0.00039328 | 0.00037257 | 0.00034516 | 0.00052597 | 0.0003218 | 0.00051542 | 0.00032238 | 0.00030703 | 0.0003099 | 2008-07-17 | 0.00439 | 0.0027328 | 0.0045515 | 0.0046011 | 0.0040673 | 0.0041896 | 0.0048723 | 0.00367 | 0.022363 | 0.004195 | 0.0036015 | 0.0033135 | 0.0048652 | 0.0029606 | 0.0028348 | 0.0028369 | 0.0034387 | 0.0033469
2008-07-23 | 0.0014849 | 0.0011545 | 0.001399 | 0.0010053 | 0.0022381 | 0.0015277 | 0.0013887 | 0.0014834 | 0.016211 | 0.0014799 | 0.0016314 | 0.0014965 | 0.0018602 | 0.0014785 | 0.0012339 | ND | 0.003723 | 0.0018789 | 2008-07-23 | 0.00030935 | 0.00032069 | 0.00031796 | 0.00031415 | 0.00032913 | 0.00031827 | 0.00037873 | 0.00030904 | 0.0040529 | 0.00036998 | 0.00075296 | 0.00031177 | 0.00033218 | 0.00030802 | 0.00030848 | ND | 0.00031025 | 0.00031315 | 2008-07-23 | 0.0022273 | 0.0024372 | 0.003434 | 0.0018849 | 0.0026331 | 0.0035646 | 0.0029036 | 0.0022251 | 0.030802 | 0.0040698 | 0.0023844 | 0.0018706 | 0.002126 | 0.0018481 | 0.0022211 | ND | 0.0026061 | 0.0031315
2008-07-29 | 0.0032309 | 0.0048066 | 0.0019525 | 0.0035145 | 0.020972 | 0.0035768 | 0.0026261 | 0.0020816 | 0.012311 | 0.0014598 | 0.0078605 | 0.0021176 | 0.0024894 | 0.0071064 | 0.0017146 | 0.0010326 | ND | ND | 2008-07-29 | 0.0006731 | 0.00092434 | 0.00032542 | 0.00087863 | 0.0011103 | 0.00030835 | 0.00031263 | 0.00030612 | 0.0038473 | 0.00030413 | 0.00072783 | 0.00058823 | 0.00031118 | 0.00037402 | 0.00039567 | 0.00032268 | ND | ND | 2008-07-29 | 0.005654 | 0.008504 | 0.003905 | 0.0073805 | 0.0085123 | 0.0027135 | 0.002501 | 0.0040408 | 0.020006 | 0.0035279 | 0.0098984 | 0.0035294 | 0.0033608 | 0.0052363 | 0.0039567 | 0.0020652 | ND | ND
2008-08-04 | 0.0041942 | 0.0019071 | 0.0021578 | ND | 0.016515 | 0.0039932 | 0.0021988 | 0.0025445 | 0.014693 | 0.0019611 | 0.016282 | 0.0045948 | 0.011718 | 0.0023867 | 0.001642 | 0.0016906 | ND | 0.0050213 | 2008-08-04 | 0.00038835 | 0.00031784 | 0.00031733 | ND | 0.0003176 | 0.00031197 | 0.00032335 | 0.0005783 | 0.0045916 | 0.00030642 | 0.00031311 | 0.00034809 | 0.00033291 | 0.00031403 | 0.00031576 | 0.00032511 | ND | 0.0003766 | 2008-08-04 | 0.0026408 | 0.0024368 | 0.0022847 | ND | 0.0038112 | 0.0026206 | 0.0021988 | 0.0039324 | 0.029387 | 0.0029416 | 0.0036321 | 0.0041771 | 0.0038618 | 0.0025123 | 0.0035366 | 0.002731 | ND | 0.0028873
2008-08-10 | 0.0014738 | 0.0015864 | 0.00098199 | 0.0020039 | ND | ND | 0.0008628 | 0.00098565 | 0.011011 | 0.0011016 | 0.0042526 | 0.00097336 | 0.0011522 | 0.001228 | 0.0018842 | 0.001565 | ND | ND | 2008-08-10 | 0.00030704 | 0.00033049 | 0.00022318 | 0.00031311 | ND | ND | 0.00030814 | 0.00030802 | 0.003441 | 0.00030601 | 0.00031269 | 0.00034763 | 0.00032006 | 0.00030699 | 0.00031403 | 0.00032604 | ND | ND | 2008-08-10 | 0.001965 | 0.0047591 | 0.0025889 | 0.0028806 | ND | ND | 0.0025884 | 0.0022177 | 0.024775 | 0.0029377 | 0.0026266 | 0.0022248 | 0.0025605 | 0.0017192 | 0.002261 | 0.0019562 | ND | ND
2008-08-22 | 0.0013458 | 0.0013709 | 0.0014835 | 0.00087334 | 0.0018433 | 0.0024933 | 0.0022561 | 0.0011046 | 0.001219 | 0.001102 | 0.0014952 | 0.0011143 | 0.0016219 | 0.0012284 | 0.0013476 | 0.0011077 | 0.0016018 | 0.0016167 | 2008-08-22 | 0.00030586 | 0.00031157 | 0.00030906 | 0.00031191 | 0.00046082 | 0.00062333 | 0.00050137 | 0.00049093 | 0.00030474 | 0.00030611 | 0.00031149 | 0.00030954 | 0.00031191 | 0.00030709 | 0.00030627 | 0.00030771 | 0.00030803 | 0.00031091 | 2008-08-22 | 0.00073406 | 0.0012463 | 0.0018544 | 0.00062381 | 0.0012903 | 0.001496 | 0.0077712 | 0.00098186 | 0.001219 | 0.00061222 | 0.00062298 | 0.00061908 | 0.00087334 | 0.00061419 | 0.00073506 | 0.0007385 | 0.00073928 | 0.00074619
2008-08-28 | 0.00061769 | 0.0001718 | 0.00018442 | 0.00010957 | 0.00023016 | 0.00030995 | 0.00028436 | 0.00013632 | 0.00014941 | 0.00013512 | 0.00018811 | 0.00061993 | 0.00020348 | 0.0001511 | 0.00061595 | 0.00061626 | 0.00019846 | 0.00020218 | 2008-08-28 | 0.00030885 | 0.0003133 | 0.00031078 | 0.00031364 | 0.00031215 | 0.00031079 | 0.0003151 | 0.00030854 | 0.00030643 | 0.00030653 | 0.00031453 | 0.00030997 | 0.00031364 | 0.00030751 | 0.00030798 | 0.00030813 | 0.00030975 | 0.00031264 | 2008-08-28 | 0.00074123 | 0.0012532 | 0.0016161 | 0.0016309 | 0.00062431 | 0.00062157 | 0.00075623 | 0.00061707 | 0.00061287 | 0.00098089 | 0.0008807 | 0.00061993 | 0.00062728 | 0.0017221 | 0.00073914 | 0.00073951 | 0.00074339 | 0.00062528
2008-09-03 | 0.00061921 | 0.00063077 | 0.0012514 | 0.00063146 | 0.0067591 | 0.001752 | 0.0031719 | 0.00086966 | 0.00074034 | 0.00061714 | 0.0039098 | 0.00063193 | 0.0061883 | 0.0019812 | 0.00099208 | 0.00062036 | 0.0079823 | 0.0026437 | 2008-09-03 | 0.00030961 | 0.00031539 | 0.00031285 | 0.00031573 | 0.00031292 | 0.00031285 | 0.00031719 | 0.00031059 | 0.00030847 | 0.00030857 | 0.00031531 | 0.00031596 | 0.00031573 | 0.00030956 | 0.00031003 | 0.00031018 | 0.00031181 | 0.00031472 | 2008-09-03 | 0.00061921 | 0.00088308 | 0.00087597 | 0.00075775 | 0.0011265 | 0.0010011 | 0.00088814 | 0.00062118 | 0.00061695 | 0.00061714 | 0.0012612 | 0.00063193 | 0.0012629 | 0.00099059 | 0.00074406 | 0.00062036 | 0.0011225 | 0.00075533
2008-09-09 | 0.0013554 | 0.00062759 | 0.0011206 | 0.00062827 | 0.0023662 | 0.0012451 | 0.0010099 | 0.00061805 | 0.00098625 | 0.00073683 | 0.0011294 | 0.0006235 | 0.00087958 | 0.000616 | 0.0013572 | 0.00074068 | 0.0033646 | 0.0012525 | 2008-09-09 | 0.00030804 | 0.00031379 | 0.00031127 | 0.00031413 | 0.00031134 | 0.00031128 | 0.00031559 | 0.00030902 | 0.0003082 | 0.00030701 | 0.00031372 | 0.00031175 | 0.00031413 | 0.000308 | 0.00030846 | 0.00030862 | 0.00031153 | 0.00031313 | 2008-09-09 | 0.00086252 | 0.00062759 | 0.00062254 | 0.00062827 | 0.0026153 | 0.00062255 | 0.00063119 | 0.00061805 | 0.0006164 | 0.00061403 | 0.00062744 | 0.0006235 | 0.00062827 | 0.000616 | 0.00074031 | 0.00061723 | 0.00087229 | 0.001002
2008-09-15 | 0.00086396 | 0.0047976 | 0.013662 | 0.0011328 | 0.0012475 | 0.00074831 | 0.001138 | 0.00062167 | 0.00073783 | 0.00073806 | 0.0032681 | 0.0018736 | 0.0011328 | 0.00098724 | 0.0011123 | 0.0037096 | 0.0022374 | 0.0011292 | 2008-09-15 | 0.00030856 | 0.00031563 | 0.0003105 | 0.00031466 | 0.00031186 | 0.00031179 | 0.00031612 | 0.00031084 | 0.00030743 | 0.00030753 | 0.00031424 | 0.00031227 | 0.00031466 | 0.00030851 | 0.00030898 | 0.00030913 | 0.00031075 | 0.00031366 | 2008-09-15 | 0.00061712 | 0.00063127 | 0.00062099 | 0.0011328 | 0.00062373 | 0.00087303 | 0.00063224 | 0.00062167 | 0.00061486 | 0.00061505 | 0.00062848 | 0.00062454 | 0.0016362 | 0.00061702 | 0.00098873 | 0.00061826 | 0.001243 | 0.00062731
2008-09-21 | 0.00062072 | 0.00063231 | 0.00077594 | 0.00063299 | 0.00015652 | 0.00062723 | 0.00063859 | 0.00062269 | 9.1262e-05 | 9.1701e-05 | 0.00063215 | 0.00062819 | 0.00063299 | 0.00062063 | 0.00062156 | 0.00062187 | 0.00027974 | 0.00014249 | 2008-09-21 | 0.00031036 | 0.00031615 | 0.00038797 | 0.0003165 | 0.00031368 | 0.00031362 | 0.0003193 | 0.00031135 | 0.00030922 | 0.00031061 | 0.00031608 | 0.00031409 | 0.0003165 | 0.00031031 | 0.00031078 | 0.00031094 | 0.00031257 | 0.00031549 | 2008-09-21 | 0.00062072 | 0.00088523 | 0.00077594 | 0.00063299 | 0.00062737 | 0.00062723 | 0.00063859 | 0.00062269 | 0.00061845 | 0.0011182 | 0.00063215 | 0.00062819 | 0.00063299 | 0.00062063 | 0.00062156 | 0.00062187 | 0.0011252 | 0.00063097
2008-09-27 | 0.00061965 | 0.00063122 | 0.00062614 | 0.00063455 | 0.00062629 | 0.00062877 | 0.00063484 | 0.00062162 | 0.00061739 | 0.00061758 | 0.00063107 | 0.00062711 | 0.00063455 | 0.00061956 | 0.00062309 | 0.0006208 | 0.0016226 | 0.00070166 | 2008-09-27 | 0.00030983 | 0.00031561 | 0.00031307 | 0.00031727 | 0.00031315 | 0.00031439 | 0.00031742 | 0.00031081 | 0.00030869 | 0.00030879 | 0.00031553 | 0.00031355 | 0.00031727 | 0.00030978 | 0.00031155 | 0.0003104 | 0.00031203 | 0.00029236 | 2008-09-27 | 0.00061965 | 0.00075746 | 0.00062614 | 0.00063455 | 0.00062629 | 0.00062877 | 0.00063484 | 0.00062162 | 0.00061739 | 0.0018527 | 0.00063107 | 0.00062711 | 0.00063455 | 0.00061956 | 0.00099694 | 0.0006208 | 0.00062406 | 0.0047947
2008-10-03 | 0.0020707 | 0.00086856 | 0.0017231 | 0.0016148 | 0.00098489 | 0.00061542 | 0.0012479 | 0.0017107 | 0.00060681 | 0.00060699 | 0.0019848 | 0.00098617 | 0.0013664 | 0.0011007 | 0.00073183 | ND | 0.0031895 | 0.0012382 | 2008-10-03 | 0.00030452 | 0.0003102 | 0.0003077 | 0.00031054 | 0.00030778 | 0.00030771 | 0.00031198 | 0.00030549 | 0.0003034 | 0.0003035 | 0.00031012 | 0.00030818 | 0.00031054 | 0.00030574 | 0.00030493 | ND | 0.00030668 | 0.00030955 | 2008-10-03 | 0.0058467 | 0.0006204 | 0.00073849 | 0.00062107 | 0.00061556 | 0.00061542 | 0.00062396 | 0.00061097 | 0.00060681 | 0.00060699 | 0.0013645 | 0.00061636 | 0.00062107 | 0.00061149 | 0.00060986 | ND | 0.00073604 | 0.00061909
Arithmetic Mean | 0.0015917 | 0.0016765 | 0.0022815 | 0.0012206 | 0.0053783 | 0.0016241 | 0.0015255 | 0.0011908 | 0.0054274 | 0.0010006 | 0.0036815 | 0.0014546 | 0.0029054 | 0.001738 | 0.0012855 | 0.0012143 | 0.003034 | 0.0017656 | Arithmetic Mean | 0.00034218 | 0.00036274 | 0.00031325 | 0.00036093 | 0.00039754 | 0.00036337 | 0.00033936 | 0.00034345 | 0.0016296 | 0.00031834 | 0.00038386 | 0.00034124 | 0.00033359 | 0.00031472 | 0.00033218 | 0.00031466 | 0.00031004 | 0.00031655 | Arithmetic Mean | 0.0021183 | 0.0021365 | 0.0018842 | 0.0019508 | 0.0022644 | 0.0016312 | 0.0021262 | 0.0016462 | 0.01022 | 0.0018992 | 0.0022147 | 0.0015466 | 0.0018224 | 0.0015914 | 0.0016143 | 0.0012878 | 0.0013251 | 0.0017424
Geomertic Mean | 0.0013031 | 0.0011588 | 0.0013692 | 0.00092014 | 0.0020841 | 0.0012397 | 0.0012564 | 0.00095324 | 0.0017265 | 0.00073698 | 0.0020737 | 0.001166 | 0.001625 | 0.0011842 | 0.0011554 | 0.0010217 | 0.0019058 | 0.0011603 | Geomertic Mean | 0.00033288 | 0.00034309 | 0.00031137 | 0.00034197 | 0.00036543 | 0.00034989 | 0.00033612 | 0.00033573 | 0.00079939 | 0.00031728 | 0.00036275 | 0.00033564 | 0.00033005 | 0.00031428 | 0.00032823 | 0.00031458 | 0.00031004 | 0.00031598 | Geomertic Mean | 0.0014412 | 0.0014697 | 0.0014554 | 0.0013087 | 0.0014947 | 0.0012386 | 0.0014316 | 0.0011923 | 0.0027004 | 0.0014155 | 0.0014457 | 0.0011257 | 0.0013719 | 0.0012074 | 0.0012696 | 0.0010414 | 0.0011197 | 0.0012586
95th Percentile | 0.0036162 | 0.0048012 | 0.0068692 | 0.0026837 | 0.018521 | 0.0037642 | 0.0028444 | 0.0022668 | 0.015301 | 0.0021205 | 0.011229 | 0.0034118 | 0.0094211 | 0.0046962 | 0.0022644 | 0.0027001 | 0.0071535 | 0.0043081 | 95th Percentile | 0.00050225 | 0.00056803 | 0.00035044 | 0.00056988 | 0.00075309 | 0.00061936 | 0.00042779 | 0.00052588 | 0.0042684 | 0.0003793 | 0.00073788 | 0.00044414 | 0.00041014 | 0.00034269 | 0.00044357 | 0.00032558 | 0.00031232 | 0.00034604 | 95th Percentile | 0.0057311 | 0.006257 | 0.0041636 | 0.0058518 | 0.0060675 | 0.0038458 | 0.0060319 | 0.0039758 | 0.029953 | 0.0041199 | 0.0061386 | 0.0037884 | 0.0042632 | 0.0038709 | 0.0037046 | 0.0027839 | 0.003064 | 0.0040708
98th Percentile | 0.003963 | 0.0048044 | 0.010945 | 0.0031822 | 0.019992 | 0.0039016 | 0.0030409 | 0.0024334 | 0.015847 | 0.002264 | 0.014261 | 0.0041216 | 0.0108 | 0.0061423 | 0.0026067 | 0.0033058 | 0.0076508 | 0.004736 | 98th Percentile | 0.00060476 | 0.00078182 | 0.00037296 | 0.00075513 | 0.00096742 | 0.00062174 | 0.00047193 | 0.00055733 | 0.0044623 | 0.00038769 | 0.00074693 | 0.00053059 | 0.00047964 | 0.00036149 | 0.00048668 | 0.00032585 | 0.00031247 | 0.00036438 | 98th Percentile | 0.0058005 | 0.0076052 | 0.0043964 | 0.006769 | 0.0075344 | 0.0040521 | 0.0070755 | 0.0040148 | 0.030462 | 0.004165 | 0.0083945 | 0.0040216 | 0.0046244 | 0.0046901 | 0.0038559 | 0.0028157 | 0.0032888 | 0.0045051
Maximum | 0.0041942 | 0.0048066 | 0.013662 | 0.0035145 | 0.020972 | 0.0039932 | 0.0031719 | 0.0025445 | 0.016211 | 0.0023597 | 0.016282 | 0.0045948 | 0.011718 | 0.0071064 | 0.0028348 | 0.0037096 | 0.0079823 | 0.0050213 | Maximum | 0.0006731 | 0.00092434 | 0.00038797 | 0.00087863 | 0.0011103 | 0.00062333 | 0.00050137 | 0.0005783 | 0.0045916 | 0.00039328 | 0.00075296 | 0.00058823 | 0.00052597 | 0.00037402 | 0.00051542 | 0.00032604 | 0.00031257 | 0.0003766 | Maximum | 0.0058467 | 0.008504 | 0.0045515 | 0.0073805 | 0.0085123 | 0.0041896 | 0.0077712 | 0.0040408 | 0.030802 | 0.004195 | 0.0098984 | 0.0041771 | 0.0048652 | 0.0052363 | 0.0039567 | 0.0028369 | 0.0034387 | 0.0047947
Minimum | 0.00061769 | 0.0001718 | 0.00018442 | 0.00010957 | 0.00015652 | 0.00030995 | 0.00028436 | 0.00013632 | 9.1262e-05 | 9.1701e-05 | 0.00018811 | 0.00061993 | 0.00020348 | 0.0001511 | 0.00061595 | 0.00061626 | 0.00019846 | 0.00014249 | Minimum | 0.00030452 | 0.0003102 | 0.00022318 | 0.00031054 | 0.00030778 | 0.00030771 | 0.00030814 | 0.00030549 | 0.0003034 | 0.0003035 | 0.00031012 | 0.00030818 | 0.00031054 | 0.00030574 | 0.00030493 | 0.00030771 | 0.00030668 | 0.00029236 | Minimum | 0.00061712 | 0.0006204 | 0.00062099 | 0.00062107 | 0.00061556 | 0.00061542 | 0.00062396 | 0.00061097 | 0.00060681 | 0.00060699 | 0.00062298 | 0.00061636 | 0.00062107 | 0.00061149 | 0.00060986 | 0.00061723 | 0.00062406 | 0.00061909
| Phosphorus | [18 empty] | Potassium | [18 empty] | Selenium
| Concentration (µg/m3) | [18 empty] | Concentration (µg/m3) | [18 empty] | Concentration (µg/m3)
Sampling Date | TL1 - TSP | TL1 - PM10 | TL2 - TSP | TL2 - PM10 | TL3 - TSP | TL3 - PM10 | RC1 - TSP | RC1 - PM10 | A1 - TSP | A1 - PM10 | VG1 - TSP | VG1 - PM10 | VG2 - TSP | VG2 - PM10 | G1 - TSP | G1 - PM10 | FA1 - TSP | FA1 - PM10 | Sampling Date | TL1 - TSP | TL1 - PM10 | TL2 - TSP | TL2 - PM10 | TL3 - TSP | TL3 - PM10 | RC1 - TSP | RC1 - PM10 | A1 - TSP | A1 - PM10 | VG1 - TSP | VG1 - PM10 | VG2 - TSP | VG2 - PM10 | G1 - TSP | G1 - PM10 | FA1 - TSP | FA1 - PM10 | Sampling Date | TL1 - TSP | TL1 - PM10 | TL2 - TSP | TL2 - PM10 | TL3 - TSP | TL3 - PM10 | RC1 - TSP | RC1 - PM10 | A1 - TSP | A1 - PM10 | VG1 - TSP | VG1 - PM10 | VG2 - TSP | VG2 - PM10 | G1 - TSP | G1 - PM10 | FA1 - TSP | FA1 - PM10
2008-07-17 | 0.13414 | 0.12422 | 0.13004 | 0.13679 | 0.13558 | 0.19716 | 0.12493 | 0.12233 | 0.89452 | 0.10488 | 0.12419 | 0.12426 | 0.13149 | 0.12872 | 0.14174 | 0.12895 | 0.12281 | 0.12396 | 2008-07-17 | 0.060972 | 0.06211 | 0.065022 | 0.062177 | 0.0986 | 0.12322 | 0.062466 | 0.061166 | 0.55907 | 0.065547 | 0.062095 | 0.069032 | 0.078896 | 0.064361 | 0.064427 | 0.064475 | 0.098249 | 0.061979 | 2008-07-17 | 0.00060972 | 0.0006211 | 0.00065022 | 0.00062177 | 0.00061625 | 0.0012322 | 0.00062466 | 0.00061166 | 0.0055907 | 0.00065547 | 0.00062095 | 0.00069032 | 0.00065747 | 0.00064361 | 0.00064427 | 0.00064475 | 0.00061405 | 0.00061979
2008-07-23 | 0.12374 | 0.12828 | 0.12718 | 0.11309 | 0.11849 | 0.12731 | 0.12624 | 0.17306 | 1.459 | 0.12333 | 0.12549 | 0.12471 | 0.14616 | 0.12321 | 0.12339 | ND | 0.13651 | 0.15031 | 2008-07-23 | 0.06187 | 0.064138 | 0.063592 | 0.06283 | 0.065827 | 0.063654 | 0.063122 | 0.061808 | 0.81057 | 0.061663 | 0.062747 | 0.062353 | 0.066437 | 0.061603 | 0.061696 | ND | 0.06205 | 0.06263 | 2008-07-23 | 0.0006187 | 0.00064138 | 0.00063592 | 0.0006283 | 0.00065827 | 0.00063654 | 0.00063122 | 0.00061808 | 0.0081057 | 0.00061663 | 0.00062747 | 0.00062353 | 0.00066437 | 0.00061603 | 0.00061696 | ND | 0.0006205 | 0.0006263
2008-07-29 | 0.26924 | 0.33276 | 0.13017 | 0.31631 | 0.14804 | 0.17268 | 0.12505 | 0.097958 | 1.385 | 0.10949 | 0.29113 | 0.23529 | 0.13692 | 0.13714 | 0.15827 | 0.14198 | ND | ND | 2008-07-29 | 0.13462 | 0.18487 | 0.065083 | 0.17573 | 0.17271 | 0.06167 | 0.062525 | 0.061224 | 0.76945 | 0.060825 | 0.14557 | 0.11765 | 0.062236 | 0.087272 | 0.065945 | 0.064536 | ND | ND | 2008-07-29 | 0.0013462 | 0.0018487 | 0.00065083 | 0.0017573 | 0.00061683 | 0.0006167 | 0.00062525 | 0.00061224 | 0.0076945 | 0.00060825 | 0.0014557 | 0.0011765 | 0.00062236 | 0.00062337 | 0.00065945 | 0.00064536 | ND | ND
2008-08-04 | 0.13981 | 0.095353 | 0.15232 | ND | 0.10163 | 0.093592 | 0.15521 | 0.23132 | 1.653 | 0.14708 | 0.12524 | 0.12531 | 0.14648 | 0.12561 | 0.11368 | 0.15605 | ND | 0.09415 | 2008-08-04 | 0.077671 | 0.052974 | 0.063465 | ND | 0.13974 | 0.062394 | 0.064671 | 0.11566 | 0.91833 | 0.061284 | 0.17534 | 0.083541 | 0.066582 | 0.062807 | 0.063153 | 0.065023 | ND | 0.10043 | 2008-08-04 | 0.00077671 | 0.00052974 | 0.00063465 | ND | 0.0006352 | 0.00062394 | 0.00064671 | 0.0011566 | 0.0091833 | 0.00061284 | 0.00062622 | 0.00069618 | 0.00066582 | 0.00062807 | 0.00063153 | 0.00065023 | ND | 0.00062767
2008-08-10 | 0.15966 | 0.099147 | 0.066954 | 0.093933 | ND | ND | 0.092443 | 0.092405 | 1.0323 | 0.091803 | 0.093808 | 0.10429 | 0.096018 | 0.092098 | 0.094209 | 0.097812 | ND | ND | 2008-08-10 | 0.085971 | 0.066098 | 0.098199 | 0.062622 | ND | ND | 0.13558 | 0.073924 | 0.82584 | 0.085683 | 0.1626 | 0.069525 | 0.089617 | 0.098238 | 0.087929 | 0.091291 | ND | ND | 2008-08-10 | 0.00061408 | 0.00066098 | 0.00044636 | 0.00062622 | ND | ND | 0.00061629 | 0.00061603 | 0.006882 | 0.00061202 | 0.00062539 | 0.00069525 | 0.00064012 | 0.00061399 | 0.00062806 | 0.00065208 | ND | ND
2008-08-22 | 0.091757 | 0.09347 | 0.092718 | 0.093572 | 0.14746 | 0.187 | 0.094006 | 0.09205 | 0.091422 | 0.091833 | 0.093448 | 0.092861 | 0.09981 | 0.092128 | 0.091882 | 0.092312 | 0.098571 | 0.093273 | 2008-08-22 | 0.12234 | 0.12463 | 0.13599 | 0.11229 | 0.1659 | 0.19947 | 0.20055 | 0.14728 | 0.073138 | 0.061222 | 0.17444 | 0.17334 | 0.14971 | 0.11055 | 0.12251 | 0.12308 | 0.12321 | 0.14924 | 2008-08-22 | 0.00061172 | 0.00062314 | 0.00061812 | 0.00062381 | 0.00092165 | 0.0012467 | 0.00062671 | 0.00061366 | 0.00060948 | 0.00061222 | 0.00062298 | 0.00061908 | 0.00062381 | 0.00061419 | 0.00061255 | 0.00061542 | 0.00061607 | 0.00062182
2008-08-28 | 0.092654 | 0.09399 | 0.099449 | 0.094092 | 0.093646 | 0.093236 | 0.10083 | 0.092561 | 0.09193 | 0.091959 | 0.09436 | 0.09299 | 0.10036 | 0.098404 | 0.092393 | 0.098601 | 0.099119 | 0.093792 | 2008-08-28 | 0.17295 | 0.12532 | 0.11188 | 0.10036 | 0.13735 | 0.11188 | 0.10083 | 0.12341 | 0.12257 | 0.085828 | 0.08807 | 0.074392 | 0.10036 | 0.086104 | 0.073914 | 0.098601 | 0.14868 | 0.10004 | 2008-08-28 | 0.00061769 | 0.0006266 | 0.00062156 | 0.00062728 | 0.00062431 | 0.00062157 | 0.00063019 | 0.00061707 | 0.00061287 | 0.00061306 | 0.00062907 | 0.00061993 | 0.00062728 | 0.00061503 | 0.00061595 | 0.00061626 | 0.00061949 | 0.00062528
2008-09-03 | 0.099074 | 0.094616 | 0.093854 | 0.094718 | 0.11265 | 0.093856 | 0.095158 | 0.11181 | 0.092542 | 0.092571 | 0.1009 | 0.094789 | 0.10103 | 0.092868 | 0.093008 | 0.093054 | 0.1372 | 0.094416 | 2008-09-03 | 0.099074 | 0.063077 | 0.13765 | 0.13892 | 0.087619 | 0.13766 | 0.1015 | 0.11181 | 0.086373 | 0.098742 | 0.063062 | 0.10111 | 0.10103 | 0.061912 | 0.062005 | 0.086851 | 0.074834 | 0.062944 | 2008-09-03 | 0.00061921 | 0.00063077 | 0.0006257 | 0.00063146 | 0.00062585 | 0.00062571 | 0.00063439 | 0.00062118 | 0.00061695 | 0.00061714 | 0.00063062 | 0.00063193 | 0.00063146 | 0.00061912 | 0.00062005 | 0.00062036 | 0.00062362 | 0.00062944
2008-09-09 | 0.12322 | 0.11297 | 0.11206 | 0.12565 | 0.12454 | 0.11206 | 0.11361 | 0.12361 | 0.11095 | 0.11052 | 0.12549 | 0.1247 | 0.11309 | 0.09856 | 0.12338 | 0.1111 | 0.12461 | 0.11273 | 2008-09-09 | 0.061609 | 0.062759 | 0.062254 | 0.062827 | 0.062269 | 0.062255 | 0.063119 | 0.061805 | 0.06164 | 0.061403 | 0.062744 | 0.06235 | 0.062827 | 0.0616 | 0.074031 | 0.061723 | 0.062307 | 0.062627 | 2008-09-09 | 0.00061609 | 0.00062759 | 0.00062254 | 0.00062827 | 0.00062269 | 0.00062255 | 0.00063119 | 0.00061805 | 0.0006164 | 0.00061403 | 0.00062744 | 0.0006235 | 0.00062827 | 0.000616 | 0.00061692 | 0.00061723 | 0.00062307 | 0.00062627
2008-09-15 | 0.092567 | 0.09469 | 0.093149 | 0.094398 | 0.093559 | 0.093538 | 0.094836 | 0.093251 | 0.092229 | 0.092258 | 0.094272 | 0.093681 | 0.094398 | 0.092554 | 0.092693 | 0.092739 | 0.093226 | 0.094097 | 2008-09-15 | 0.061712 | 0.063127 | 0.062099 | 0.062932 | 0.062373 | 0.062359 | 0.063224 | 0.062167 | 0.061486 | 0.061505 | 0.062848 | 0.062454 | 0.062932 | 0.061702 | 0.061795 | 0.061826 | 0.06215 | 0.062731 | 2008-09-15 | 0.00061712 | 0.00063127 | 0.00062099 | 0.00062932 | 0.00062373 | 0.00062359 | 0.00063224 | 0.00062167 | 0.00061486 | 0.00061505 | 0.00062848 | 0.00062454 | 0.00062932 | 0.00061702 | 0.00061795 | 0.00061826 | 0.0006215 | 0.00062731
2008-09-21 | 0.093108 | 0.094846 | 0.11639 | 0.094949 | 0.094105 | 0.094085 | 0.095789 | 0.093404 | 0.092767 | 0.093184 | 0.094823 | 0.094228 | 0.094949 | 0.093094 | 0.093234 | 0.093281 | 0.09377 | 0.094646 | 2008-09-21 | 0.062072 | 0.063231 | 0.077594 | 0.063299 | 0.062737 | 0.062723 | 0.063859 | 0.062269 | 0.061845 | 0.062123 | 0.063215 | 0.062819 | 0.063299 | 0.062063 | 0.062156 | 0.062187 | 0.062513 | 0.063097 | 2008-09-21 | 0.00062072 | 0.00063231 | 0.00077594 | 0.00063299 | 0.00062737 | 0.00062723 | 0.00063859 | 0.00062269 | 0.00061845 | 0.00062123 | 0.00063215 | 0.00062819 | 0.00063299 | 0.00062063 | 0.00062156 | 0.00062187 | 0.00062513 | 0.00063097
2008-09-27 | 0.099144 | 0.101 | 0.10018 | 0.095182 | 0.10021 | 0.1006 | 0.095226 | 0.09946 | 0.11113 | 0.11116 | 0.10097 | 0.10034 | 0.11422 | 0.09913 | 0.11216 | 0.099328 | 0.099849 | 0.093555 | 2008-09-27 | 0.061965 | 0.063122 | 0.062614 | 0.063455 | 0.062629 | 0.062877 | 0.063484 | 0.062162 | 0.061739 | 0.061758 | 0.063107 | 0.062711 | 0.063455 | 0.061956 | 0.062309 | 0.06208 | 0.062406 | 0.058472 | 2008-09-27 | 0.00061965 | 0.00063122 | 0.00062614 | 0.00063455 | 0.00062629 | 0.00062877 | 0.00063484 | 0.00062162 | 0.00061739 | 0.00061758 | 0.00063107 | 0.00062711 | 0.00063455 | 0.00061956 | 0.00062309 | 0.0006208 | 0.00062406 | 0.00058472
2008-10-03 | 0.12181 | 0.09306 | 0.11077 | 0.13664 | 0.092334 | 0.11078 | 0.11231 | 0.17107 | 0.097089 | 0.097119 | 0.12405 | 0.098617 | 0.12421 | 0.091723 | 0.10977 | ND | 0.12267 | 0.099055 | 2008-10-03 | 0.4385 | 0.06204 | 0.061541 | 0.062107 | 0.061556 | 0.061542 | 0.062396 | 0.061097 | 0.060681 | 0.060699 | 0.062025 | 0.061636 | 0.062107 | 0.061149 | 0.060986 | ND | 0.061336 | 0.061909 | 2008-10-03 | 0.00060903 | 0.0006204 | 0.00061541 | 0.00062107 | 0.00061556 | 0.00061542 | 0.00062396 | 0.00061097 | 0.00060681 | 0.00060699 | 0.00062025 | 0.00061636 | 0.00062107 | 0.00061149 | 0.00060986 | ND | 0.00061336 | 0.00061909
Arithmetic Mean | 0.12615 | 0.11988 | 0.10963 | 0.12411 | 0.11352 | 0.12299 | 0.10967 | 0.12264 | 0.55415 | 0.1044 | 0.12217 | 0.11585 | 0.11532 | 0.10502 | 0.11075 | 0.10956 | 0.11283 | 0.104 | Arithmetic Mean | 0.11549 | 0.081345 | 0.082076 | 0.085796 | 0.098276 | 0.089308 | 0.085179 | 0.081984 | 0.34406 | 0.068329 | 0.095989 | 0.081762 | 0.079192 | 0.072409 | 0.070989 | 0.076516 | 0.081774 | 0.076918 | Arithmetic Mean | 0.00068436 | 0.00071732 | 0.00062649 | 0.00072186 | 0.00065117 | 0.00072674 | 0.00063048 | 0.00065858 | 0.0032592 | 0.00061712 | 0.0006906 | 0.00068249 | 0.00063684 | 0.00061985 | 0.00062448 | 0.00062933 | 0.00062009 | 0.0006217
Geomertic Mean | 0.12007 | 0.1112 | 0.1075 | 0.11546 | 0.1118 | 0.11801 | 0.10829 | 0.11704 | 0.25981 | 0.10334 | 0.11571 | 0.11177 | 0.11383 | 0.10386 | 0.10902 | 0.10769 | 0.11161 | 0.10275 | Geomertic Mean | 0.094136 | 0.075276 | 0.078156 | 0.07977 | 0.090296 | 0.081616 | 0.078748 | 0.077526 | 0.17798 | 0.067371 | 0.086547 | 0.077479 | 0.076189 | 0.070806 | 0.069502 | 0.074346 | 0.077428 | 0.073311 | Geomertic Mean | 0.00066575 | 0.00067662 | 0.00062274 | 0.00068394 | 0.00064696 | 0.00069978 | 0.00063044 | 0.00064762 | 0.0015988 | 0.00061701 | 0.0006688 | 0.00067128 | 0.00063666 | 0.0006198 | 0.00062434 | 0.00062917 | 0.00062007 | 0.00062157
95th Percentile | 0.20349 | 0.21007 | 0.13903 | 0.21757 | 0.14772 | 0.19157 | 0.13783 | 0.19637 | 1.5366 | 0.13283 | 0.19175 | 0.1693 | 0.14629 | 0.13209 | 0.14835 | 0.14902 | 0.13689 | 0.13714 | 95th Percentile | 0.27917 | 0.14914 | 0.13665 | 0.15548 | 0.16896 | 0.16547 | 0.16157 | 0.13296 | 0.86283 | 0.090994 | 0.1748 | 0.13992 | 0.12051 | 0.10316 | 0.10176 | 0.11084 | 0.13722 | 0.12483 | 95th Percentile | 0.0010045 | 0.0011361 | 0.00070088 | 0.0011398 | 0.00077679 | 0.0012387 | 0.00064184 | 0.00083625 | 0.0085368 | 0.00063493 | 0.00096155 | 0.00088829 | 0.00066495 | 0.00063428 | 0.00065034 | 0.00065115 | 0.00062465 | 0.00063021
98th Percentile | 0.24294 | 0.28369 | 0.147 | 0.27681 | 0.14791 | 0.19492 | 0.14826 | 0.21734 | 1.6064 | 0.14138 | 0.25138 | 0.2089 | 0.1464 | 0.13512 | 0.1543 | 0.15324 | 0.13707 | 0.14504 | 98th Percentile | 0.37477 | 0.17058 | 0.13725 | 0.16763 | 0.17121 | 0.18587 | 0.18496 | 0.14155 | 0.89613 | 0.095643 | 0.17512 | 0.15997 | 0.13803 | 0.1076 | 0.11421 | 0.11819 | 0.14409 | 0.13948 | 98th Percentile | 0.0012095 | 0.0015636 | 0.00074591 | 0.0015103 | 0.0008637 | 0.0012435 | 0.00064476 | 0.0010285 | 0.0089247 | 0.00064725 | 0.001258 | 0.0010612 | 0.00066547 | 0.00063988 | 0.00065581 | 0.00065171 | 0.00062494 | 0.00063067
Maximum | 0.26924 | 0.33276 | 0.15232 | 0.31631 | 0.14804 | 0.19716 | 0.15521 | 0.23132 | 1.653 | 0.14708 | 0.29113 | 0.23529 | 0.14648 | 0.13714 | 0.15827 | 0.15605 | 0.1372 | 0.15031 | Maximum | 0.4385 | 0.18487 | 0.13765 | 0.17573 | 0.17271 | 0.19947 | 0.20055 | 0.14728 | 0.91833 | 0.098742 | 0.17534 | 0.17334 | 0.14971 | 0.11055 | 0.12251 | 0.12308 | 0.14868 | 0.14924 | Maximum | 0.0013462 | 0.0018487 | 0.00077594 | 0.0017573 | 0.00092165 | 0.0012467 | 0.00064671 | 0.0011566 | 0.0091833 | 0.00065547 | 0.0014557 | 0.0011765 | 0.00066582 | 0.00064361 | 0.00065945 | 0.00065208 | 0.00062513 | 0.00063097
Minimum | 0.091757 | 0.09306 | 0.066954 | 0.093572 | 0.092334 | 0.093236 | 0.092443 | 0.09205 | 0.091422 | 0.091803 | 0.093448 | 0.092861 | 0.094398 | 0.091723 | 0.091882 | 0.092312 | 0.093226 | 0.093273 | Minimum | 0.060972 | 0.052974 | 0.061541 | 0.062107 | 0.061556 | 0.061542 | 0.062396 | 0.061097 | 0.060681 | 0.060699 | 0.062025 | 0.061636 | 0.062107 | 0.061149 | 0.060986 | 0.061723 | 0.061336 | 0.058472 | Minimum | 0.00060903 | 0.00052974 | 0.00044636 | 0.00062107 | 0.00061556 | 0.00061542 | 0.00061629 | 0.00061097 | 0.00060681 | 0.00060699 | 0.00062025 | 0.00061636 | 0.00062107 | 0.00061149 | 0.00060986 | 0.00061542 | 0.00061336 | 0.00058472
| Silver | [18 empty] | Sodium | [18 empty] | Strontium
| Concentrations (µg/m3) | [18 empty] | Concentration (µg/m3) | [18 empty] | Concentration (µg/m3)
Sampling Date | TL1 - TSP | TL1 - PM10 | TL2 - TSP | TL2 - PM10 | TL3 - TSP | TL3 - PM10 | RC1 - TSP | RC1 - PM10 | A1 - TSP | A1 - PM10 | VG1 - TSP | VG1 - PM10 | VG2 - TSP | VG2 - PM10 | G1 - TSP | G1 - PM10 | FA1 - TSP | FA1 - PM10 | Sampling Date | TL1 - TSP | TL1 - PM10 | TL2 - TSP | TL2 - PM10 | TL3 - TSP | TL3 - PM10 | RC1 - TSP | RC1 - PM10 | A1 - TSP | A1 - PM10 | VG1 - TSP | VG1 - PM10 | VG2 - TSP | VG2 - PM10 | G1 - TSP | G1 - PM10 | FA1 - TSP | FA1 - PM10 | Sampling Date | TL1 - TSP | TL1 - PM10 | TL2 - TSP | TL2 - PM10 | TL3 - TSP | TL3 - PM10 | RC1 - TSP | RC1 - PM10 | A1 - TSP | A1 - PM10 | VG1 - TSP | VG1 - PM10 | VG2 - TSP | VG2 - PM10 | G1 - TSP | G1 - PM10 | FA1 - TSP | FA1 - PM10
2008-07-17 | 0.00015243 | 0.00015527 | 0.00016255 | 0.00024871 | 0.00015406 | 0.00030806 | 0.00015616 | 0.00024466 | 0.0022363 | 0.00016387 | 0.00037257 | 0.00027613 | 0.00016437 | 0.00025744 | 0.00016107 | 0.0002579 | 0.00036843 | 0.00086771 | 2008-07-17 | 7.7434 | 2.385 | 8.6999 | 8.0582 | 6.6925 | 12.1251 | 8.5828 | 8.2819 | 74.1331 | 8.6391 | 7.7619 | 9.4159 | 8.8495 | 8.7788 | 8.6332 | 8.3818 | 7.0616 | 7.5986 | 2008-07-17 | 0.00060972 | 0.00074532 | 0.00065022 | 0.00062177 | 0.0022185 | 0.0012322 | 0.00062466 | 0.00061166 | 0.0055907 | 0.00065547 | 0.00074514 | 0.00069032 | 0.0010519 | 0.00064361 | 0.00064427 | 0.00064475 | 0.00073687 | 0.00061979
2008-07-23 | 0.00015467 | 0.00016034 | 0.00015898 | 0.00015708 | 0.00016457 | 0.00015913 | 0.00025249 | 0.00015452 | 0.0020264 | 0.00015416 | 0.00015687 | 0.00015588 | 0.00016609 | 0.00036962 | 0.00015424 | ND | 0.00015513 | 0.00015658 | 2008-07-23 | 6.484 | 6.8371 | 7.1096 | 6.1951 | 6.5037 | 8.5296 | 7.259 | 7.0338 | 83.9753 | 7.2886 | 5.5594 | 6.4099 | 6.8563 | 5.4704 | 5.4292 | ND | 6.143 | 6.3131 | 2008-07-23 | 0.0006187 | 0.00064138 | 0.00063592 | 0.0006283 | 0.00065827 | 0.00063654 | 0.00063122 | 0.00061808 | 0.0081057 | 0.00061663 | 0.00062747 | 0.00062353 | 0.00066437 | 0.00061603 | 0.00061696 | ND | 0.0006205 | 0.0006263
2008-07-29 | 0.00033655 | 0.00046217 | 0.00016271 | 0.00043931 | 0.00015421 | 0.00015417 | 0.00015631 | 0.00015306 | 0.0019236 | 0.00015206 | 0.00058226 | 0.00029411 | 0.00024894 | 0.00015584 | 0.00026378 | 0.00016134 | ND | ND | 2008-07-29 | 14.9967 | 20.3356 | 6.8337 | 18.9432 | 6.5755 | 6.6727 | 7.0153 | 6.404 | 72.1747 | 7.1774 | 13.0135 | 10.9645 | 5.8129 | 6.2337 | 5.9483 | 6.1051 | ND | ND | 2008-07-29 | 0.0013462 | 0.0018487 | 0.00065083 | 0.0017573 | 0.0041945 | 0.0006167 | 0.00062525 | 0.00061224 | 0.0076945 | 0.00060825 | 0.0014557 | 0.0011765 | 0.00062236 | 0.0011221 | 0.00065945 | 0.00064536 | ND | ND
2008-08-04 | 0.00019418 | 0.00013243 | 0.00015866 | ND | 0.0001588 | 0.00015599 | 0.00016168 | 0.00046264 | 0.0022958 | 0.0003677 | 0.00015655 | 0.00027847 | 0.00066582 | 0.00050245 | 0.00063153 | 0.00016256 | ND | 0.00015692 | 2008-08-04 | 7.8447 | 5.1173 | 6.2323 | ND | 6.0852 | 5.9899 | 6.5188 | 10.8026 | 79.3437 | 5.4175 | 6.9135 | 5.6669 | 7.9765 | 5.2883 | 8.2478 | 8.0628 | ND | 7.6701 | 2008-08-04 | 0.00077671 | 0.00052974 | 0.00063465 | ND | 0.0027949 | 0.00062394 | 0.00064671 | 0.0011566 | 0.0091833 | 0.00061284 | 0.0032563 | 0.00083541 | 0.0013316 | 0.00062807 | 0.00063153 | 0.00065023 | ND | 0.00062767
2008-08-10 | 0.00015352 | 0.00016524 | 0.00011159 | 0.00015655 | ND | ND | 0.00015407 | 0.00015401 | 0.0017205 | 0.00015301 | 0.00025016 | 0.00017381 | 0.00089617 | 0.0001535 | 0.00050245 | 0.00016302 | ND | ND | 2008-08-10 | 2.6651 | 7.6541 | 4.9725 | 7.2391 | ND | ND | 5.7068 | 5.5443 | 66.4799 | 6.7078 | 5.3533 | 6.4242 | 5.8123 | 5.968 | 5.8159 | 5.5949 | ND | ND | 2008-08-10 | 0.00061408 | 0.00066098 | 0.00044636 | 0.00062622 | ND | ND | 0.00061629 | 0.00061603 | 0.006882 | 0.00061202 | 0.0004073 | 0.00069525 | 0.00064012 | 0.00061399 | 0.00062806 | 0.00065208 | ND | ND
2008-08-22 | 0.00015293 | 0.00015578 | 0.00015453 | 0.00015595 | 0.00023041 | 0.00031166 | 0.00015668 | 0.00015342 | 0.00015237 | 0.00015306 | 0.00015575 | 0.00015477 | 0.00024952 | 0.00015355 | 0.00015314 | 0.00015385 | 0.00015402 | 0.00015546 | 2008-08-22 | 0.14681 | 0.13709 | 0.11126 | 0.09981 | 0.1659 | 0.17453 | 0.11281 | 0.11046 | 0.10971 | 0.085711 | 0.099677 | 0.11143 | 0.14971 | 0.09827 | 0.11026 | 0.11077 | 0.086249 | 0.12436 | 2008-08-22 | 0.00061172 | 0.00062314 | 0.00061812 | 0.00062381 | 0.00092165 | 0.0012467 | 0.00062671 | 0.00061366 | 0.00060948 | 0.00061222 | 0.00062298 | 0.00061908 | 0.00062381 | 0.00061419 | 0.00061255 | 0.00061542 | 0.00061607 | 0.00062182
2008-08-28 | 0.00015442 | 0.00015665 | 0.00015539 | 0.00015682 | 0.00015608 | 0.00015539 | 0.00015755 | 0.00015427 | 0.00015322 | 0.00015326 | 0.00015727 | 0.00024797 | 0.00015682 | 0.00015376 | 0.00015399 | 0.00015406 | 0.00015487 | 0.00015632 | 2008-08-28 | 0.086477 | 0.11279 | 0.12431 | 0.16309 | 0.09989 | 0.11188 | 0.10083 | 0.2962 | 0.085802 | 0.085828 | 0.08807 | 0.074392 | 0.16309 | 0.098404 | 0.098552 | 0.11093 | 0.099119 | 0.10004 | 2008-08-28 | 0.00061769 | 0.0006266 | 0.00062156 | 0.00062728 | 0.00062431 | 0.00062157 | 0.00063019 | 0.00061707 | 0.00061287 | 0.00061306 | 0.00062907 | 0.00061993 | 0.00062728 | 0.00061503 | 0.00061595 | 0.00061626 | 0.00061949 | 0.00062528
2008-09-03 | 0.0001548 | 0.00015769 | 0.00015642 | 0.00015786 | 0.00015646 | 0.00015643 | 0.0001586 | 0.0001553 | 0.00015424 | 0.00015428 | 0.00015765 | 0.00015798 | 0.00015786 | 0.00015478 | 0.00015501 | 0.00015509 | 0.0001559 | 0.00015736 | 2008-09-03 | 0.11146 | 0.12615 | 0.10011 | 0.11366 | 0.10014 | 0.11263 | 0.1015 | 0.12424 | 0.11105 | 0.098742 | 0.12612 | 0.10111 | 0.11366 | 0.086677 | 0.12401 | 0.062036 | 0.11225 | 0.075533 | 2008-09-03 | 0.00061921 | 0.00063077 | 0.0006257 | 0.00063146 | 0.001502 | 0.00062571 | 0.00063439 | 0.00062118 | 0.00061695 | 0.00061714 | 0.001009 | 0.00063193 | 0.00075775 | 0.00061912 | 0.00062005 | 0.00062036 | 0.001372 | 0.00062944
2008-09-09 | 0.00015402 | 0.0001569 | 0.00015563 | 0.00015707 | 0.00015567 | 0.00015564 | 0.0001578 | 0.00015451 | 0.0001541 | 0.00015351 | 0.00015686 | 0.00015587 | 0.00015707 | 0.000154 | 0.00015423 | 0.00015431 | 0.00015577 | 0.00015657 | 2008-09-09 | 0.013734 | 0.015835 | 0.012465 | 0.014282 | 0.012471 | 0.014023 | 0.012813 | 0.015357 | 0.01369 | 0.012126 | 0.015827 | 0.012608 | 0.014282 | 0.010679 | 0.015301 | 0.0076581 | 0.013988 | 0.0094607 | 2008-09-09 | 0.00061609 | 0.00062759 | 0.00062254 | 0.00062827 | 0.00062269 | 0.00062255 | 0.00063119 | 0.00061805 | 0.0006164 | 0.00061403 | 0.00062744 | 0.0006235 | 0.00062827 | 0.000616 | 0.00061692 | 0.00061723 | 0.00062307 | 0.00062627
2008-09-15 | 0.00015428 | 0.00015782 | 0.00015525 | 0.00015733 | 0.00015593 | 0.0001559 | 0.00015806 | 0.00015542 | 0.00015371 | 0.00015376 | 0.00015712 | 0.00015613 | 0.00015733 | 0.00015426 | 0.00015449 | 0.00015457 | 0.00015538 | 0.00015683 | 2008-09-15 | 0.28387 | 0.202 | 0.14904 | 0.11328 | 0.049898 | 0.049887 | 0.10116 | 0.0746 | 0.061486 | 0.28292 | 0.075418 | 0.062454 | 0.062932 | 0.049362 | 0.098873 | 0.086556 | 0.06215 | 0.050185 | 2008-09-15 | 0.00061712 | 0.00063127 | 0.00062099 | 0.00062932 | 0.00062373 | 0.00062359 | 0.00063224 | 0.00062167 | 0.00061486 | 0.00061505 | 0.00062848 | 0.00062454 | 0.00062932 | 0.00061702 | 0.00061795 | 0.00061826 | 0.0006215 | 0.00062731
2008-09-21 | 0.00015518 | 0.00015808 | 0.00019399 | 0.00015825 | 0.00015684 | 0.00015681 | 0.00015965 | 0.00015567 | 0.00015461 | 0.00015531 | 0.00015804 | 0.00015705 | 0.00015825 | 0.00015516 | 0.00015539 | 0.00015547 | 0.00015628 | 0.00015774 | 2008-09-21 | 0.074486 | 0.063231 | 0.093113 | 0.063299 | 0.087832 | 0.062723 | 0.089403 | 0.087177 | 0.074214 | 0.062123 | 0.088501 | 0.087946 | 0.075959 | 0.062063 | 0.074587 | 0.074624 | 0.075016 | 0.075717 | 2008-09-21 | 0.00062072 | 0.00063231 | 0.00077594 | 0.00063299 | 0.00062737 | 0.00062723 | 0.00063859 | 0.00062269 | 0.00061845 | 0.00062123 | 0.00063215 | 0.00062819 | 0.00063299 | 0.00062063 | 0.00062156 | 0.00062187 | 0.00062513 | 0.00063097
2008-09-27 | 0.00015491 | 0.0001578 | 0.00015654 | 0.00015864 | 0.00015657 | 0.00015719 | 0.00015871 | 0.00015541 | 0.00015435 | 0.00015439 | 0.00015777 | 0.00015678 | 0.00015864 | 0.00015489 | 0.00015577 | 0.0001552 | 0.00015601 | 0.00014618 | 2008-09-27 | 0.049572 | 0.063122 | 0.15027 | 0.063455 | 0.11273 | 0.1006 | 0.063484 | 0.074595 | 0.086434 | 0.098813 | 0.10097 | 0.087795 | 0.10153 | 0.12391 | 0.12462 | 0.086912 | 0.16226 | 0.10525 | 2008-09-27 | 0.00061965 | 0.00063122 | 0.00062614 | 0.00063455 | 0.00062629 | 0.00062877 | 0.00063484 | 0.00062162 | 0.00061739 | 0.00061758 | 0.00063107 | 0.00062711 | 0.00063455 | 0.00061956 | 0.00062309 | 0.0006208 | 0.00074887 | 0.00058472
2008-10-03 | 0.00015226 | 0.0001551 | 0.00015385 | 0.00015527 | 0.00015389 | 0.00015386 | 0.00015599 | 0.00015274 | 0.0001517 | 0.00015175 | 0.00015506 | 0.00015409 | 0.00015527 | 0.00015287 | 0.00015246 | ND | 0.00015334 | 0.00015477 | 2008-10-03 | 0.79174 | 0.19853 | 0.23386 | 0.40991 | 0.13542 | 0.13539 | 0.19967 | 0.40324 | 0.097089 | 0.1214 | 0.22329 | 0.23422 | 0.21117 | 0.22014 | 0.097577 | ND | 0.14721 | 0.1362 | 2008-10-03 | 0.00060903 | 0.0006204 | 0.001477 | 0.0012421 | 0.00061556 | 0.00061542 | 0.00062396 | 0.00073316 | 0.00060681 | 0.00060699 | 0.00062025 | 0.00061636 | 0.00062107 | 0.00061149 | 0.00060986 | ND | 0.00061336 | 0.00061909
Arithmetic Mean | 0.00017109 | 0.00017933 | 0.00015662 | 0.00018824 | 0.00016279 | 0.00018169 | 0.0001649 | 0.00018505 | 0.00087931 | 0.00017078 | 0.00021338 | 0.00019377 | 0.00026863 | 0.00020555 | 0.00022673 | 0.00016612 | 0.00017651 | 0.00022022 | Arithmetic Mean | 3.1763 | 3.3268 | 2.6786 | 3.4564 | 2.2184 | 2.8399 | 2.7588 | 3.0194 | 28.9805 | 2.7752 | 3.0323 | 3.0503 | 2.7846 | 2.4991 | 2.6783 | 2.6076 | 1.3963 | 2.0235 | Arithmetic Mean | 0.00068436 | 0.00072688 | 0.00069277 | 0.00077361 | 0.0013358 | 0.00072674 | 0.00063048 | 0.00066798 | 0.0032592 | 0.00061712 | 0.00091479 | 0.0006932 | 0.00072811 | 0.00065821 | 0.00062448 | 0.00062933 | 0.00071968 | 0.0006217
Geomertic Mean | 0.00016644 | 0.00016916 | 0.00015569 | 0.00017782 | 0.00016174 | 0.00017494 | 0.00016341 | 0.00017405 | 0.00041441 | 0.000165 | 0.00019226 | 0.00018705 | 0.00021733 | 0.00018793 | 0.00019689 | 0.00016416 | 0.0001692 | 0.00018174 | Geomertic Mean | 0.52897 | 0.47589 | 0.4961 | 0.42398 | 0.34029 | 0.36413 | 0.44593 | 0.53191 | 1.0203 | 0.4494 | 0.47013 | 0.44737 | 0.47713 | 0.40159 | 0.44221 | 0.34232 | 0.19107 | 0.24347 | Geomertic Mean | 0.00066575 | 0.00068618 | 0.00066612 | 0.00072461 | 0.0010278 | 0.00069978 | 0.00063044 | 0.00065677 | 0.0015988 | 0.00061701 | 0.0007724 | 0.00068076 | 0.00070609 | 0.00064847 | 0.00062434 | 0.00062917 | 0.00069586 | 0.00062157
95th Percentile | 0.00025113 | 0.00028402 | 0.00017522 | 0.00033448 | 0.0001942 | 0.00030968 | 0.000198 | 0.00033185 | 0.0022601 | 0.0002454 | 0.00045645 | 0.00028473 | 0.00075796 | 0.00042275 | 0.00055408 | 0.00021046 | 0.00027297 | 0.00051273 | 95th Percentile | 10.7055 | 12.7267 | 7.7457 | 12.9565 | 6.6281 | 10.1476 | 7.7886 | 9.2902 | 81.1963 | 7.8288 | 9.8625 | 10.0354 | 8.3257 | 7.2517 | 8.402 | 8.2223 | 6.6482 | 7.6344 | 95th Percentile | 0.0010045 | 0.0011867 | 0.0010564 | 0.0014739 | 0.0034247 | 0.0012387 | 0.00064184 | 0.00090254 | 0.0085368 | 0.00063493 | 0.0021759 | 0.00097183 | 0.0011638 | 0.00083499 | 0.00065034 | 0.00065115 | 0.0010916 | 0.00063021
98th Percentile | 0.00030238 | 0.00039091 | 0.00018648 | 0.00039738 | 0.00021593 | 0.00031087 | 0.00023069 | 0.00041032 | 0.0022815 | 0.00031878 | 0.00053193 | 0.00029036 | 0.00084088 | 0.00047057 | 0.00060055 | 0.00023893 | 0.00033025 | 0.00072571 | 98th Percentile | 13.2802 | 17.292 | 8.3182 | 16.5485 | 6.6667 | 11.3341 | 8.2651 | 10.1976 | 82.8637 | 8.315 | 11.7531 | 10.5929 | 8.64 | 8.168 | 8.5407 | 8.318 | 6.8963 | 7.6558 | 98th Percentile | 0.0012095 | 0.0015839 | 0.0013087 | 0.0016439 | 0.0038866 | 0.0012435 | 0.00064476 | 0.001055 | 0.0089247 | 0.00064725 | 0.0028242 | 0.0010946 | 0.0012645 | 0.0010072 | 0.00065581 | 0.00065171 | 0.0012598 | 0.00063067
Maximum | 0.00033655 | 0.00046217 | 0.00019399 | 0.00043931 | 0.00023041 | 0.00031166 | 0.00025249 | 0.00046264 | 0.0022958 | 0.0003677 | 0.00058226 | 0.00029411 | 0.00089617 | 0.00050245 | 0.00063153 | 0.0002579 | 0.00036843 | 0.00086771 | Maximum | 14.9967 | 20.3356 | 8.6999 | 18.9432 | 6.6925 | 12.1251 | 8.5828 | 10.8026 | 83.9753 | 8.6391 | 13.0135 | 10.9645 | 8.8495 | 8.7788 | 8.6332 | 8.3818 | 7.0616 | 7.6701 | Maximum | 0.0013462 | 0.0018487 | 0.001477 | 0.0017573 | 0.0041945 | 0.0012467 | 0.00064671 | 0.0011566 | 0.0091833 | 0.00065547 | 0.0032563 | 0.0011765 | 0.0013316 | 0.0011221 | 0.00065945 | 0.00065208 | 0.001372 | 0.00063097
Minimum | 0.00015226 | 0.00013243 | 0.00011159 | 0.00015527 | 0.00015389 | 0.00015386 | 0.00015407 | 0.00015274 | 0.0001517 | 0.00015175 | 0.00015506 | 0.00015409 | 0.00015527 | 0.00015287 | 0.00015246 | 0.00015385 | 0.00015334 | 0.00014618 | Minimum | 0.013734 | 0.015835 | 0.012465 | 0.014282 | 0.012471 | 0.014023 | 0.012813 | 0.015357 | 0.01369 | 0.012126 | 0.015827 | 0.012608 | 0.014282 | 0.010679 | 0.015301 | 0.0076581 | 0.013988 | 0.0094607 | Minimum | 0.00060903 | 0.00052974 | 0.00044636 | 0.00062177 | 0.00061556 | 0.00061542 | 0.00061629 | 0.00061166 | 0.00060681 | 0.00060699 | 0.0004073 | 0.00061636 | 0.00062107 | 0.00061149 | 0.00060986 | 0.00061542 | 0.00061336 | 0.00058472
| Telurium | [18 empty] | Thallium | [18 empty] | Tin
| Concentration (µg/m3) | [18 empty] | Concentration (µg/m3) | [18 empty] | Concentration (µg/m3)
Sampling Date | TL1 - TSP | TL1 - PM10 | TL2 - TSP | TL2 - PM10 | TL3 - TSP | TL3 - PM10 | RC1 - TSP | RC1 - PM10 | A1 - TSP | A1 - PM10 | VG1 - TSP | VG1 - PM10 | VG2 - TSP | VG2 - PM10 | G1 - TSP | G1 - PM10 | FA1 - TSP | FA1 - PM10 | Sampling Date | TL1 - TSP | TL1 - PM10 | TL2 - TSP | TL2 - PM10 | TL3 - TSP | TL3 - PM10 | RC1 - TSP | RC1 - PM10 | A1 - TSP | A1 - PM10 | VG1 - TSP | VG1 - PM10 | VG2 - TSP | VG2 - PM10 | G1 - TSP | G1 - PM10 | FA1 - TSP | FA1 - PM10 | Sampling Date | TL1 - TSP | TL1 - PM10 | TL2 - TSP | TL2 - PM10 | TL3 - TSP | TL3 - PM10 | RC1 - TSP | RC1 - PM10 | A1 - TSP | A1 - PM10 | VG1 - TSP | VG1 - PM10 | VG2 - TSP | VG2 - PM10 | G1 - TSP | G1 - PM10 | FA1 - TSP | FA1 - PM10
2008-07-17 | 0.00060972 | 0.0006211 | 0.00065022 | 0.00062177 | 0.00061625 | 0.0012322 | 0.00062466 | 0.00061166 | 0.0055907 | 0.00065547 | 0.00062095 | 0.00069032 | 0.00065747 | 0.00064361 | 0.00064427 | 0.00064475 | 0.00061405 | 0.00061979 | 2008-07-17 | 0.00026828 | 0.0003975 | 0.00016906 | 0.00019897 | 9.86e-05 | 0.00017251 | 0.00013743 | 0.0001101 | 0.00067089 | 7.8657e-05 | 8.6933e-05 | 0.00015187 | 6.5747e-05 | 6.4361e-05 | 6.4427e-05 | 6.4475e-05 | 6.1405e-05 | 6.1979e-05 | 2008-07-17 | 0.0019511 | 0.003975 | 0.0014305 | 0.0028602 | 0.0016023 | 0.0032038 | 0.0019989 | 0.0024466 | 0.014536 | 0.0018353 | 0.0013661 | 0.0019329 | 0.0026299 | 0.0012872 | 0.0019328 | 0.0010316 | 0.0023334 | 0.0038427
2008-07-23 | 0.0006187 | 0.00064138 | 0.00063592 | 0.0006283 | 0.00065827 | 0.00063654 | 0.00063122 | 0.00061808 | 0.0081057 | 0.00061663 | 0.00062747 | 0.00062353 | 0.00066437 | 0.00061603 | 0.00061696 | ND | 0.0006205 | 0.0006263 | 2008-07-23 | 6.187e-05 | 6.4138e-05 | 6.3592e-05 | 6.283e-05 | 6.5827e-05 | 6.3654e-05 | 0.00011362 | 6.1808e-05 | 0.00081057 | 6.1663e-05 | 6.2747e-05 | 6.2353e-05 | 6.6437e-05 | 6.1603e-05 | 6.1696e-05 | ND | 6.205e-05 | 0.00010021 | 2008-07-23 | 0.0016086 | 0.002309 | 0.0017806 | 0.0022619 | 0.0014482 | 0.0024188 | 0.0035348 | 0.0022251 | 0.034044 | 0.014799 | 0.0015059 | 0.0014965 | 0.002126 | 0.0019713 | 0.0014807 | ND | 0.0018615 | 0.0017536
2008-07-29 | 0.0013462 | 0.0018487 | 0.00065083 | 0.0017573 | 0.00061683 | 0.0006167 | 0.00062525 | 0.00061224 | 0.0076945 | 0.00060825 | 0.0014557 | 0.0011765 | 0.00062236 | 0.00062337 | 0.00065945 | 0.00064536 | ND | ND | 2008-07-29 | 0.00013462 | 0.00018487 | 6.5083e-05 | 0.00017573 | 6.1683e-05 | 6.167e-05 | 6.2525e-05 | 6.1224e-05 | 0.00076945 | 6.0825e-05 | 0.00014557 | 0.00018823 | 6.2236e-05 | 6.2337e-05 | 6.5945e-05 | 6.4536e-05 | ND | ND | 2008-07-29 | 0.0029616 | 0.0029579 | 0.0011715 | 0.0049203 | 0.0035776 | 0.0014801 | 0.0031263 | 0.0012245 | 0.012311 | 0.0069341 | 0.0049492 | 0.0030588 | 0.0012447 | 0.0027428 | 0.0018465 | 0.0015489 | ND | ND
2008-08-04 | 0.00077671 | 0.00052974 | 0.00063465 | ND | 0.0006352 | 0.00062394 | 0.00064671 | 0.0011566 | 0.0091833 | 0.00061284 | 0.00062622 | 0.00069618 | 0.00066582 | 0.00062807 | 0.00063153 | 0.00065023 | ND | 0.00062767 | 2008-08-04 | 7.7671e-05 | 5.2974e-05 | 6.3465e-05 | ND | 6.352e-05 | 6.2394e-05 | 6.4671e-05 | 0.00020819 | 0.00091833 | 6.1284e-05 | 6.2622e-05 | 6.9618e-05 | 6.6582e-05 | 6.2807e-05 | 6.3153e-05 | 6.5023e-05 | ND | 6.2767e-05 | 2008-08-04 | 0.0018641 | 0.0011654 | 0.0024117 | ND | 0.00088928 | 0.0014975 | 0.0019401 | 0.0032385 | 0.086323 | 0.002819 | 0.0021291 | 0.0068225 | 0.0017311 | 0.0018842 | 0.0012631 | 0.0014305 | ND | 0.0027617
2008-08-10 | 0.00061408 | 0.00066098 | 0.00044636 | 0.00062622 | ND | ND | 0.00061629 | 0.00061603 | 0.006882 | 0.00061202 | 0.00062539 | 0.00069525 | 0.00064012 | 0.00061399 | 0.00062806 | 0.00065208 | ND | ND | 2008-08-10 | 6.1408e-05 | 6.6098e-05 | 4.4636e-05 | 6.2622e-05 | ND | ND | 8.628e-05 | 6.1603e-05 | 0.0006882 | 6.1202e-05 | 6.2539e-05 | 6.9525e-05 | 6.4012e-05 | 6.1399e-05 | 6.2806e-05 | 6.5208e-05 | ND | ND | 2008-08-10 | 0.0028248 | 0.0018507 | 0.0017854 | 0.0017534 | ND | ND | 0.00098606 | 0.0018481 | 0.01514 | 0.0013465 | 0.0022514 | 0.0020858 | 0.0028165 | 0.0015964 | 0.0021354 | 0.0013042 | ND | ND
2008-08-22 | 0.00061172 | 0.00062314 | 0.00061812 | 0.00062381 | 0.00092165 | 0.0012467 | 0.00062671 | 0.00061366 | 0.00060948 | 0.00061222 | 0.00062298 | 0.00061908 | 0.00062381 | 0.00061419 | 0.00061255 | 0.00061542 | 0.00061607 | 0.00062182 | 2008-08-22 | 9.7875e-05 | 9.9702e-05 | 7.4175e-05 | 7.4857e-05 | 0.00014746 | 0.00017453 | 0.00016294 | 0.00011046 | 6.0948e-05 | 7.3466e-05 | 0.00014952 | 0.0001981 | 0.00013724 | 0.00013512 | 0.00013476 | 0.0001477 | 0.00011089 | 0.00012436 | 2008-08-22 | 0.0014681 | 0.0012463 | 0.0013599 | 0.0012476 | 0.0018433 | 0.0039893 | 0.0015041 | 0.0013501 | 0.0019503 | 0.0015918 | 0.001246 | 0.00099052 | 0.0018714 | 0.0011055 | 0.0013476 | 0.0012308 | 0.00098571 | 0.00087055
2008-08-28 | 0.00061769 | 0.0006266 | 0.00062156 | 0.00062728 | 0.00062431 | 0.00062157 | 0.00063019 | 0.00061707 | 0.00061287 | 0.00061306 | 0.00062907 | 0.00061993 | 0.00062728 | 0.00061503 | 0.00061595 | 0.00061626 | 0.00061949 | 0.00062528 | 2008-08-28 | 0.00013589 | 8.7724e-05 | 6.2156e-05 | 6.2728e-05 | 7.4917e-05 | 7.4588e-05 | 7.5623e-05 | 7.4049e-05 | 8.5802e-05 | 8.5828e-05 | 6.2907e-05 | 6.1993e-05 | 6.2728e-05 | 6.1503e-05 | 6.1595e-05 | 6.1626e-05 | 6.1949e-05 | 6.2528e-05 | 2008-08-28 | 0.00086477 | 0.0015038 | 0.0016161 | 0.0010036 | 0.0011238 | 0.0008702 | 0.0011343 | 0.00098732 | 0.0011032 | 0.00073567 | 0.0012581 | 0.00074392 | 0.0012546 | 0.0049202 | 0.00086233 | 0.00086276 | 0.00099119 | 0.0015007
2008-09-03 | 0.00061921 | 0.00063077 | 0.0006257 | 0.00063146 | 0.00062585 | 0.00062571 | 0.00063439 | 0.00062118 | 0.00061695 | 0.00061714 | 0.00063062 | 0.00063193 | 0.00063146 | 0.00061912 | 0.00062005 | 0.00062036 | 0.00062362 | 0.00062944 | 2008-09-03 | 6.1921e-05 | 6.3077e-05 | 0.00013765 | 8.8404e-05 | 6.2585e-05 | 0.00012514 | 7.6126e-05 | 7.4542e-05 | 6.1695e-05 | 6.1714e-05 | 0.0009207 | 6.3193e-05 | 6.3146e-05 | 6.1912e-05 | 6.2005e-05 | 6.2036e-05 | 6.2362e-05 | 6.2944e-05 | 2008-09-03 | 0.0008669 | 0.0011354 | 0.0015017 | 0.0012629 | 0.0011265 | 0.0012514 | 0.0013956 | 0.00099389 | 0.0013573 | 0.0011109 | 0.010847 | 0.0010111 | 0.0012629 | 0.00086677 | 0.0011161 | 0.0011166 | 0.00087306 | 0.00075533
2008-09-09 | 0.00061609 | 0.00062759 | 0.00062254 | 0.00062827 | 0.00062269 | 0.00062255 | 0.00063119 | 0.00061805 | 0.0006164 | 0.00061403 | 0.00062744 | 0.0006235 | 0.00062827 | 0.000616 | 0.00061692 | 0.00061723 | 0.00062307 | 0.00062627 | 2008-09-09 | 0.00034501 | 0.00012552 | 7.4705e-05 | 7.5392e-05 | 6.2269e-05 | 6.2255e-05 | 6.3119e-05 | 6.1805e-05 | 6.164e-05 | 6.1403e-05 | 6.2744e-05 | 6.235e-05 | 6.2827e-05 | 6.16e-05 | 6.1692e-05 | 6.1723e-05 | 6.2307e-05 | 6.2627e-05 | 2008-09-09 | 0.0013554 | 0.00075311 | 0.00087156 | 0.0011309 | 0.00087177 | 0.00099608 | 0.0013886 | 0.00098888 | 0.0032053 | 0.00098244 | 0.0011294 | 0.0013717 | 0.0010052 | 0.0009856 | 0.0014806 | 0.00074068 | 0.010841 | 0.0016283
2008-09-15 | 0.00061712 | 0.00063127 | 0.00062099 | 0.00062932 | 0.00062373 | 0.00062359 | 0.00063224 | 0.00062167 | 0.00061486 | 0.00061505 | 0.00062848 | 0.00062454 | 0.00062932 | 0.00061702 | 0.00061795 | 0.00061826 | 0.0006215 | 0.00062731 | 2008-09-15 | 6.1712e-05 | 6.3127e-05 | 6.2099e-05 | 6.2932e-05 | 6.2373e-05 | 6.2359e-05 | 6.3224e-05 | 6.2167e-05 | 6.1486e-05 | 6.1505e-05 | 6.2848e-05 | 6.2454e-05 | 6.2932e-05 | 6.1702e-05 | 6.1795e-05 | 6.1826e-05 | 6.215e-05 | 6.2731e-05 | 2008-09-15 | 0.0014811 | 0.00088377 | 0.00074519 | 0.00062932 | 0.00062373 | 0.0014966 | 0.0018967 | 0.000746 | 0.00061486 | 0.00061505 | 0.00062848 | 0.00062454 | 0.0011328 | 0.00061702 | 0.0011123 | 0.00086556 | 0.0006215 | 0.0010037
2008-09-21 | 0.00062072 | 0.00063231 | 0.00077594 | 0.00063299 | 0.00062737 | 0.00062723 | 0.00063859 | 0.00062269 | 0.00061845 | 0.00062123 | 0.00063215 | 0.00062819 | 0.00063299 | 0.00062063 | 0.00062156 | 0.00062187 | 0.00062513 | 0.00063097 | 2008-09-21 | 6.2072e-05 | 6.3231e-05 | 7.7594e-05 | 6.3299e-05 | 6.2737e-05 | 6.2723e-05 | 6.3859e-05 | 6.2269e-05 | 6.1845e-05 | 6.2123e-05 | 6.3215e-05 | 6.2819e-05 | 6.3299e-05 | 6.2063e-05 | 6.2156e-05 | 6.2187e-05 | 6.2513e-05 | 6.3097e-05 | 2008-09-21 | 0.00018387 | 0.00063231 | 0.00077594 | 7.967e-05 | 7.8262e-05 | 0.00018774 | 0.00024224 | 0.00062269 | 7.6052e-05 | 0.00062123 | 7.9459e-05 | 0.00062819 | 0.00063299 | 7.6588e-05 | 0.00062156 | 0.00010765 | 7.7705e-05 | 0.00012666
2008-09-27 | 0.00061965 | 0.00063122 | 0.00062614 | 0.00063455 | 0.00062629 | 0.00062877 | 0.00063484 | 0.00062162 | 0.00061739 | 0.00061758 | 0.00063107 | 0.00062711 | 0.00063455 | 0.00061956 | 0.00062309 | 0.0006208 | 0.00062406 | 0.00058472 | 2008-09-27 | 6.1965e-05 | 6.3122e-05 | 6.2614e-05 | 6.3455e-05 | 6.2629e-05 | 6.2877e-05 | 6.3484e-05 | 6.2162e-05 | 6.1739e-05 | 6.1758e-05 | 6.3107e-05 | 6.2711e-05 | 6.3455e-05 | 6.1956e-05 | 6.2309e-05 | 6.208e-05 | 6.2406e-05 | 5.8472e-05 | 2008-09-27 | 0.00061965 | 0.00063122 | 0.0008766 | 0.00063455 | 0.00062629 | 0.00062877 | 0.00063484 | 0.00087027 | 0.0017287 | 0.00074109 | 0.00063107 | 0.00062711 | 0.00076146 | 0.005576 | 0.00099694 | 0.0006208 | 0.00062406 | 0.0008186
2008-10-03 | 0.00060903 | 0.0006204 | 0.00061541 | 0.00062107 | 0.00061556 | 0.00061542 | 0.00062396 | 0.00061097 | 0.00060681 | 0.00060699 | 0.00062025 | 0.00061636 | 0.00062107 | 0.00061149 | 0.00060986 | ND | 0.00061336 | 0.00061909 | 2008-10-03 | 6.0903e-05 | 6.204e-05 | 6.1541e-05 | 6.2107e-05 | 6.1556e-05 | 6.1542e-05 | 6.2396e-05 | 6.1097e-05 | 6.0681e-05 | 6.0699e-05 | 6.2025e-05 | 6.1636e-05 | 6.2107e-05 | 6.1149e-05 | 6.0986e-05 | ND | 6.1336e-05 | 6.1909e-05 | 2008-10-03 | 0.0095009 | 0.00086856 | 0.00073849 | 0.0011179 | 0.00061556 | 0.00061542 | 0.00062396 | 0.00073316 | 0.00060681 | 0.00060699 | 0.0007443 | 0.0060403 | 0.00074529 | 0.00061149 | 0.00097577 | ND | 0.00073604 | 0.00061909
Arithmetic Mean | 0.00068436 | 0.00071732 | 0.00062649 | 0.00072186 | 0.00065117 | 0.00072674 | 0.00063048 | 0.00065858 | 0.0032592 | 0.00061712 | 0.0006906 | 0.00068249 | 0.00063684 | 0.00061985 | 0.00062448 | 0.00062933 | 0.00062009 | 0.0006217 | Arithmetic Mean | 0.00011471 | 0.00010716 | 7.8336e-05 | 8.7777e-05 | 7.3847e-05 | 8.7187e-05 | 8.4253e-05 | 8.2421e-05 | 0.00033641 | 6.5548e-05 | 0.00014365 | 9.0527e-05 | 6.9442e-05 | 6.7655e-05 | 6.8102e-05 | 7.0765e-05 | 6.6937e-05 | 7.1239e-05 | Arithmetic Mean | 0.0021193 | 0.0015317 | 0.0013127 | 0.0015752 | 0.0012022 | 0.001553 | 0.0015697 | 0.0014058 | 0.013307 | 0.0026722 | 0.0022127 | 0.0021103 | 0.0014781 | 0.0018647 | 0.0013209 | 0.00098728 | 0.0019946 | 0.0014255
Geomertic Mean | 0.00066575 | 0.00067662 | 0.00062274 | 0.00068394 | 0.00064696 | 0.00069978 | 0.00063044 | 0.00064762 | 0.0015988 | 0.00061701 | 0.0006688 | 0.00067128 | 0.00063666 | 0.0006198 | 0.00062434 | 0.00062917 | 0.00062007 | 0.00062157 | Geomertic Mean | 9.3843e-05 | 8.7591e-05 | 7.324e-05 | 7.989e-05 | 7.1039e-05 | 7.9616e-05 | 7.9609e-05 | 7.628e-05 | 0.00016639 | 6.512e-05 | 9.023e-05 | 8.0873e-05 | 6.7647e-05 | 6.5856e-05 | 6.6338e-05 | 6.8129e-05 | 6.5761e-05 | 6.909e-05 | Geomertic Mean | 0.0014425 | 0.0012948 | 0.0012239 | 0.0011114 | 0.00090005 | 0.0011902 | 0.0012826 | 0.0012347 | 0.0031978 | 0.0014754 | 0.0012684 | 0.001498 | 0.001331 | 0.0012358 | 0.0012511 | 0.00084232 | 0.00098853 | 0.0010614
95th Percentile | 0.0010045 | 0.0011361 | 0.00070088 | 0.0011398 | 0.00077679 | 0.0012387 | 0.00064184 | 0.00083625 | 0.0085368 | 0.00063493 | 0.00096155 | 0.00088829 | 0.00066495 | 0.00063428 | 0.00065034 | 0.00065115 | 0.00062465 | 0.00063021 | 95th Percentile | 0.00029897 | 0.00026992 | 0.00015021 | 0.00018618 | 0.00012059 | 0.00017342 | 0.00014763 | 0.00014955 | 0.00085368 | 8.1525e-05 | 0.00045799 | 0.00019218 | 9.4845e-05 | 9.2665e-05 | 9.3471e-05 | 0.00010645 | 8.9122e-05 | 0.00011229 | 95th Percentile | 0.0055773 | 0.0033648 | 0.0020359 | 0.0037872 | 0.0026238 | 0.0035573 | 0.0032897 | 0.0027634 | 0.054956 | 0.01008 | 0.0073082 | 0.0063532 | 0.0027045 | 0.0051825 | 0.0020139 | 0.0014897 | 0.0070128 | 0.0033022
98th Percentile | 0.0012095 | 0.0015636 | 0.00074591 | 0.0015103 | 0.0008637 | 0.0012435 | 0.00064476 | 0.0010285 | 0.0089247 | 0.00064725 | 0.001258 | 0.0010612 | 0.00066547 | 0.00063988 | 0.00065581 | 0.00065171 | 0.00062494 | 0.00063067 | 98th Percentile | 0.00032659 | 0.00034647 | 0.00016152 | 0.00019385 | 0.00013671 | 0.00017409 | 0.00015682 | 0.00018473 | 0.00089247 | 8.4107e-05 | 0.00073562 | 0.00019573 | 0.00012028 | 0.00011814 | 0.00011824 | 0.0001312 | 0.00010218 | 0.00011953 | 98th Percentile | 0.0079315 | 0.0037309 | 0.0022614 | 0.0044671 | 0.0031961 | 0.0038165 | 0.0034368 | 0.0030484 | 0.073776 | 0.012911 | 0.0094312 | 0.0066348 | 0.0027717 | 0.0054186 | 0.0020868 | 0.0015252 | 0.0093099 | 0.0036265
Maximum | 0.0013462 | 0.0018487 | 0.00077594 | 0.0017573 | 0.00092165 | 0.0012467 | 0.00064671 | 0.0011566 | 0.0091833 | 0.00065547 | 0.0014557 | 0.0011765 | 0.00066582 | 0.00064361 | 0.00065945 | 0.00065208 | 0.00062513 | 0.00063097 | Maximum | 0.00034501 | 0.0003975 | 0.00016906 | 0.00019897 | 0.00014746 | 0.00017453 | 0.00016294 | 0.00020819 | 0.00091833 | 8.5828e-05 | 0.0009207 | 0.0001981 | 0.00013724 | 0.00013512 | 0.00013476 | 0.0001477 | 0.00011089 | 0.00012436 | Maximum | 0.0095009 | 0.003975 | 0.0024117 | 0.0049203 | 0.0035776 | 0.0039893 | 0.0035348 | 0.0032385 | 0.086323 | 0.014799 | 0.010847 | 0.0068225 | 0.0028165 | 0.005576 | 0.0021354 | 0.0015489 | 0.010841 | 0.0038427
Minimum | 0.00060903 | 0.00052974 | 0.00044636 | 0.00062107 | 0.00061556 | 0.00061542 | 0.00061629 | 0.00061097 | 0.00060681 | 0.00060699 | 0.00062025 | 0.00061636 | 0.00062107 | 0.00061149 | 0.00060986 | 0.00061542 | 0.00061336 | 0.00058472 | Minimum | 6.0903e-05 | 5.2974e-05 | 4.4636e-05 | 6.2107e-05 | 6.1556e-05 | 6.1542e-05 | 6.2396e-05 | 6.1097e-05 | 6.0681e-05 | 6.0699e-05 | 6.2025e-05 | 6.1636e-05 | 6.2107e-05 | 6.1149e-05 | 6.0986e-05 | 6.1626e-05 | 6.1336e-05 | 5.8472e-05 | Minimum | 0.00018387 | 0.00063122 | 0.00073849 | 7.967e-05 | 7.8262e-05 | 0.00018774 | 0.00024224 | 0.00062269 | 7.6052e-05 | 0.00060699 | 7.9459e-05 | 0.00062454 | 0.00063299 | 7.6588e-05 | 0.00062156 | 0.00010765 | 7.7705e-05 | 0.00012666
| Titanium | [18 empty] | Vanadium | [18 empty] | Zinc
| Concentration (µg/m3) | [18 empty] | Concentrations (µg/m3) | [18 empty] | Concentration (µg/m3)
Sampling Date | TL1 - TSP | TL1 - PM10 | TL2 - TSP | TL2 - PM10 | TL3 - TSP | TL3 - PM10 | RC1 - TSP | RC1 - PM10 | A1 - TSP | A1 - PM10 | VG1 - TSP | VG1 - PM10 | VG2 - TSP | VG2 - PM10 | G1 - TSP | G1 - PM10 | FA1 - TSP | FA1 - PM10 | Sampling Date | TL1 - TSP | TL1 - PM10 | TL2 - TSP | TL2 - PM10 | TL3 - TSP | TL3 - PM10 | RC1 - TSP | RC1 - PM10 | A1 - TSP | A1 - PM10 | VG1 - TSP | VG1 - PM10 | VG2 - TSP | VG2 - PM10 | G1 - TSP | G1 - PM10 | FA1 - TSP | FA1 - PM10 | Sampling Date | TL1 - TSP | TL1 - PM10 | TL2 - TSP | TL2 - PM10 | TL3 - TSP | TL3 - PM10 | RC1 - TSP | RC1 - PM10 | A1 - TSP | A1 - PM10 | VG1 - TSP | VG1 - PM10 | VG2 - TSP | VG2 - PM10 | G1 - TSP | G1 - PM10 | FA1 - TSP | FA1 - PM10
2008-07-17 | 0.0054875 | 0.0053415 | 0.0063721 | 0.0052229 | 0.016023 | 0.0078863 | 0.0063715 | 0.0052603 | 0.039135 | 0.0056371 | 0.0086933 | 0.0066271 | 0.0076266 | 0.0057925 | 0.0059273 | 0.0042554 | 0.0074915 | 0.005826 | 2008-07-17 | 0.00060972 | 0.0006211 | 0.00078026 | 0.00062177 | 0.0007395 | 0.0012322 | 0.00062466 | 0.00061166 | 0.0055907 | 0.00065547 | 0.00062095 | 0.00069032 | 0.00065747 | 0.00064361 | 0.00064427 | 0.00064475 | 0.00061405 | 0.00061979 | 2008-07-17 | 0.017072 | 0.019875 | 0.037713 | 0.013679 | 0.055463 | 0.027109 | 0.011244 | 0.017126 | 0.13418 | 0.01442 | 0.040983 | 0.0082838 | 0.040763 | 0.03218 | 0.014174 | 0.012895 | 0.018422 | 0.013635
2008-07-23 | 0.0043309 | 0.0042331 | 0.0039427 | 0.0036442 | 0.0042129 | 0.0044557 | 0.004671 | 0.0038321 | 0.053498 | 0.0041931 | 0.0040158 | 0.0046141 | 0.004252 | 0.0040658 | 0.0037018 | ND | 0.0050881 | 0.0050104 | 2008-07-23 | 0.0006187 | 0.00064138 | 0.00063592 | 0.0006283 | 0.00065827 | 0.00063654 | 0.00063122 | 0.00061808 | 0.0081057 | 0.00061663 | 0.00062747 | 0.00062353 | 0.00066437 | 0.00061603 | 0.00061696 | ND | 0.0006205 | 0.0006263 | 2008-07-23 | 0.0021125 | 0.0025495 | 0.0047964 | 0.0017189 | 0.0073019 | 0.0034512 | 0.0014195 | 0.0021171 | 0.21752 | 0.0017784 | 0.0051431 | 0.001033 | 0.0054163 | 0.0039648 | 0.001749 | ND | 0.0022861 | 0.001708
2008-07-29 | 0.0088849 | 0.01442 | 0.0050765 | 0.013004 | 0.027141 | 0.0070304 | 0.0042517 | 0.0037959 | 0.05694 | 0.0042578 | 0.0098984 | 0.0070587 | 0.0037342 | 0.019948 | 0.0039567 | 0.0037431 | ND | ND | 2008-07-29 | 0.0013462 | 0.0018487 | 0.00065083 | 0.0017573 | 0.0014804 | 0.0006167 | 0.00062525 | 0.00061224 | 0.0092334 | 0.00060825 | 0.0014557 | 0.0011765 | 0.00062236 | 0.00062337 | 0.00065945 | 0.00064536 | ND | ND | 2008-07-29 | 0.075387 | 0.066553 | 0.0091117 | 0.098406 | 0.10116 | 0.066603 | 0.040016 | 0.020816 | 0.15389 | 0.02433 | 0.026202 | 0.025882 | 0.022405 | 0.019948 | 0.013189 | 0.012907 | ND | ND
2008-08-04 | 0.0079224 | 0.0039201 | 0.005458 | ND | 0.020326 | 0.0057403 | 0.0054323 | 0.0071709 | 0.051426 | 0.0042899 | 0.020039 | 0.007101 | 0.0082562 | 0.0042709 | 0.0042944 | 0.005722 | ND | 0.0032639 | 2008-08-04 | 0.00077671 | 0.00052974 | 0.00063465 | ND | 0.0006352 | 0.00062394 | 0.00064671 | 0.0011566 | 0.0091833 | 0.00061284 | 0.00087671 | 0.00069618 | 0.00066582 | 0.00062807 | 0.00063153 | 0.00065023 | ND | 0.00062767 | 2008-08-04 | 0.020194 | 0.011654 | 0.01777 | ND | 0.09274 | 0.034941 | 0.011641 | 0.027758 | 0.67956 | 0.023288 | 0.080156 | 0.025062 | 0.030628 | 0.025123 | 0.025261 | 0.014305 | ND | 0.033894
2008-08-10 | 0.003316 | 0.0035693 | 0.0018747 | 0.0036321 | ND | ND | 0.0016023 | 0.0020945 | 0.024775 | 0.0026929 | 0.0072545 | 0.0025029 | 0.0029446 | 0.002456 | 0.0036428 | 0.0036517 | ND | ND | 2008-08-10 | 0.00061408 | 0.00066098 | 0.00044636 | 0.00062622 | ND | ND | 0.00061629 | 0.00061603 | 0.006882 | 0.00061202 | 0.00062539 | 0.00069525 | 0.00064012 | 0.00061399 | 0.00062806 | 0.00065208 | ND | ND | 2008-08-10 | 0.011053 | 0.015864 | 0.01964 | 0.066379 | ND | ND | 0.039442 | 0.07146 | 0.096348 | 0.019585 | 0.018762 | 0.015296 | 0.0089617 | 0.0085958 | 0.020098 | 0.0313 | ND | ND
2008-08-22 | 0.0036703 | 0.0041127 | 0.0038324 | 0.0038676 | 0.0058985 | 0.0087266 | 0.0037602 | 0.0040502 | 0.0037788 | 0.0040407 | 0.0042363 | 0.0055717 | 0.004741 | 0.0041765 | 0.0041653 | 0.0039387 | 0.0041893 | 0.0044771 | 2008-08-22 | 0.00061172 | 0.00062314 | 0.00061812 | 0.00062381 | 0.00092165 | 0.0012467 | 0.00062671 | 0.00061366 | 0.00060948 | 0.00061222 | 0.00062298 | 0.00061908 | 0.00062381 | 0.00061419 | 0.00061255 | 0.00061542 | 0.00061607 | 0.00062182 | 2008-08-22 | 0.0048937 | 0.0037388 | 0.004945 | 0.0037429 | 0.01106 | 0.01496 | 0.0037602 | 0.0061366 | 0.0048758 | 0.0073466 | 0.0049839 | 0.0037145 | 0.0049905 | 0.0061419 | 0.0061255 | 0.0036925 | 0.0061607 | 0.0099492
2008-08-28 | 0.0039532 | 0.0043862 | 0.0041023 | 0.00414 | 0.0043702 | 0.0041024 | 0.0041593 | 0.0040727 | 0.0039224 | 0.0036784 | 0.004026 | 0.0035956 | 0.0037637 | 0.0040592 | 0.0030798 | 0.0039441 | 0.003717 | 0.0042519 | 2008-08-28 | 0.00061769 | 0.0006266 | 0.00062156 | 0.00062728 | 0.00062431 | 0.00062157 | 0.00063019 | 0.00061707 | 0.00061287 | 0.00061306 | 0.00062907 | 0.00061993 | 0.00062728 | 0.00061503 | 0.00061595 | 0.00061626 | 0.00061949 | 0.00062528 | 2008-08-28 | 0.0037061 | 0.0087724 | 0.0062156 | 0.0031364 | 0.0074917 | 0.0037294 | 0.0063019 | 0.0037024 | 0.0036772 | 0.0061306 | 0.0062907 | 0.0037196 | 0.0062728 | 0.0049202 | 0.0049276 | 0.0036975 | 0.017346 | 0.0031264
2008-09-03 | 0.0049537 | 0.0034062 | 0.0047553 | 0.0037887 | 0.010389 | 0.0055062 | 0.0044407 | 0.0054664 | 0.0040719 | 0.0038263 | 0.0094593 | 0.0042971 | 0.006062 | 0.0044577 | 0.0037203 | 0.0023574 | 0.0097284 | 0.0050355 | 2008-09-03 | 0.00061921 | 0.00063077 | 0.0006257 | 0.00063146 | 0.00062585 | 0.00062571 | 0.00063439 | 0.00062118 | 0.00061695 | 0.00061714 | 0.00063062 | 0.00063193 | 0.00063146 | 0.00061912 | 0.00062005 | 0.00062036 | 0.00062362 | 0.00062944 | 2008-09-03 | 0.0061921 | 0.0050462 | 0.0075084 | 0.010103 | 0.038803 | 0.012514 | 0.0076126 | 0.0049695 | 0.0037017 | 0.0030857 | 0.041621 | 0.0050554 | 0.016418 | 0.0074294 | 0.016121 | 0.0037222 | 0.0049889 | 0.0037766
2008-09-09 | 0.0061609 | 0.0048952 | 0.0054783 | 0.0051518 | 0.0072232 | 0.0062255 | 0.0049232 | 0.0049444 | 0.0059175 | 0.0049122 | 0.0055214 | 0.0047386 | 0.0054031 | 0.0057904 | 0.0056757 | 0.0049378 | 0.007726 | 0.0056364 | 2008-09-09 | 0.00061609 | 0.00062759 | 0.00062254 | 0.00062827 | 0.00062269 | 0.00062255 | 0.00063119 | 0.00061805 | 0.0006164 | 0.00061403 | 0.00062744 | 0.0006235 | 0.00062827 | 0.000616 | 0.00061692 | 0.00061723 | 0.00062307 | 0.00062627 | 2008-09-09 | 0.013554 | 0.0031379 | 0.0031127 | 0.0037696 | 0.0074723 | 0.0049804 | 0.0050495 | 0.0098888 | 0.0049312 | 0.0036842 | 0.0037646 | 0.006235 | 0.0037696 | 0.007392 | 0.0037015 | 0.0037034 | 0.0049845 | 0.0087677
2008-09-15 | 0.0044432 | 0.0049239 | 0.0074519 | 0.0045311 | 0.0059878 | 0.0052382 | 0.0055637 | 0.0046004 | 0.0051648 | 0.0041823 | 0.0066619 | 0.0048714 | 0.0051604 | 0.004566 | 0.0058088 | 0.0063063 | 0.0073338 | 0.0053949 | 2008-09-15 | 0.00061712 | 0.00063127 | 0.00062099 | 0.00062932 | 0.00062373 | 0.00062359 | 0.00063224 | 0.00062167 | 0.00061486 | 0.00061505 | 0.00062848 | 0.00062454 | 0.00062932 | 0.00061702 | 0.00061795 | 0.00061826 | 0.0006215 | 0.00062731 | 2008-09-15 | 0.0030856 | 0.0031563 | 0.0049679 | 0.0031466 | 0.011227 | 0.0049887 | 0.0037934 | 0.01492 | 0.0030743 | 0.0030753 | 0.0031424 | 0.0031227 | 0.0031466 | 0.0061702 | 0.0030898 | 0.0037096 | 0.0031075 | 0.0031366
2008-09-21 | 0.0048416 | 0.0045526 | 0.0069835 | 0.0048107 | 0.0057718 | 0.0043906 | 0.004981 | 0.0047325 | 0.0050713 | 0.0047213 | 0.0053101 | 0.0050255 | 0.0062033 | 0.0050891 | 0.0045996 | 0.0041043 | 0.0072515 | 0.0056788 | 2008-09-21 | 0.00062072 | 0.00063231 | 0.00077594 | 0.00063299 | 0.00062737 | 0.00062723 | 0.00063859 | 0.00062269 | 0.00061845 | 0.00062123 | 0.00063215 | 0.00062819 | 0.00063299 | 0.00062063 | 0.00062156 | 0.00062187 | 0.00062513 | 0.00063097 | 2008-09-21 | 0.0031036 | 0.0088523 | 0.0038797 | 0.003165 | 0.011293 | 0.0031362 | 0.0038315 | 0.0031135 | 0.0030922 | 0.0031061 | 0.020229 | 0.0087946 | 0.0075959 | 0.0031031 | 0.0031078 | 0.0031094 | 0.0062513 | 0.0063097
2008-09-27 | 0.0049572 | 0.004671 | 0.0052596 | 0.0049495 | 0.0053861 | 0.005659 | 0.0048248 | 0.0052216 | 0.005186 | 0.0054347 | 0.005301 | 0.0050168 | 0.0053302 | 0.0050804 | 0.0056078 | 0.0050906 | 0.005991 | 0.0058472 | 2008-09-27 | 0.00061965 | 0.00063122 | 0.00062614 | 0.00063455 | 0.00062629 | 0.00062877 | 0.00063484 | 0.00062162 | 0.00061739 | 0.00061758 | 0.00063107 | 0.00062711 | 0.00063455 | 0.00061956 | 0.00062309 | 0.0006208 | 0.00062406 | 0.00058472 | 2008-09-27 | 0.0030983 | 0.0031561 | 0.0031307 | 0.0031727 | 0.0062629 | 0.0031439 | 0.0031742 | 0.0031081 | 0.0030869 | 0.0037055 | 0.0031553 | 0.0031355 | 0.0031727 | 0.0049565 | 0.0049847 | 0.003104 | 0.011233 | 0.0035083
2008-10-03 | 0.0062121 | 0.0050873 | 0.0056618 | 0.0059623 | 0.00554 | 0.0052926 | 0.0054908 | 0.0061097 | 0.0049758 | 0.0048559 | 0.0058303 | 0.0051774 | 0.0057139 | 0.0051365 | 0.0052448 | ND | 0.0069923 | 0.0056957 | 2008-10-03 | 0.00060903 | 0.0006204 | 0.00061541 | 0.00062107 | 0.00061556 | 0.00061542 | 0.00062396 | 0.00061097 | 0.00060681 | 0.00060699 | 0.00062025 | 0.00061636 | 0.00062107 | 0.00061149 | 0.00060986 | ND | 0.00061336 | 0.00061909 | 2008-10-03 | 0.00037739 | 0.003102 | 0.003077 | 0.0031054 | 0.0030778 | 0.0030771 | 0.0031198 | 0.0030549 | 0.003034 | 0.003035 | 0.0031012 | 0.0030818 | 0.0031054 | 0.0030574 | 0.000608 | ND | 0.0030668 | 0.0030955
Arithmetic Mean | 0.005318 | 0.0051937 | 0.0050961 | 0.0052254 | 0.0098558 | 0.0058545 | 0.0046517 | 0.0047193 | 0.020297 | 0.0043633 | 0.0074036 | 0.0050922 | 0.0053224 | 0.0057607 | 0.0045712 | 0.0043683 | 0.0065509 | 0.0051016 | Arithmetic Mean | 0.00068436 | 0.00071732 | 0.00063649 | 0.00072186 | 0.0007334 | 0.00072674 | 0.00063048 | 0.00065858 | 0.0033776 | 0.00061712 | 0.00070986 | 0.00068249 | 0.00063684 | 0.00061985 | 0.00062448 | 0.00062933 | 0.00062009 | 0.0006217 | Arithmetic Mean | 0.012602 | 0.011958 | 0.0096821 | 0.017794 | 0.029446 | 0.01522 | 0.0108 | 0.014475 | 0.10084 | 0.0089669 | 0.01981 | 0.0086474 | 0.01205 | 0.010229 | 0.0090106 | 0.0087405 | 0.0077846 | 0.0082643
Geomertic Mean | 0.0051118 | 0.0048066 | 0.004853 | 0.0048762 | 0.0080521 | 0.005709 | 0.0044603 | 0.0045477 | 0.011051 | 0.004295 | 0.0066416 | 0.004922 | 0.0051237 | 0.0050265 | 0.0044756 | 0.0042384 | 0.0063057 | 0.0050332 | Geomertic Mean | 0.00066575 | 0.00067662 | 0.00063154 | 0.00068394 | 0.00070658 | 0.00069978 | 0.00063044 | 0.00064762 | 0.0016214 | 0.00061701 | 0.00068634 | 0.00067128 | 0.00063666 | 0.0006198 | 0.00062434 | 0.00062917 | 0.00062007 | 0.00062157 | Geomertic Mean | 0.0058933 | 0.0069518 | 0.0068754 | 0.0065924 | 0.015693 | 0.0083482 | 0.0065196 | 0.0081827 | 0.016812 | 0.0060841 | 0.010743 | 0.0058695 | 0.0080738 | 0.0075626 | 0.0058154 | 0.0061799 | 0.0061298 | 0.0056145
95th Percentile | 0.0083074 | 0.0089728 | 0.0071708 | 0.0091309 | 0.023393 | 0.0082644 | 0.0058868 | 0.0065342 | 0.054874 | 0.0055156 | 0.013955 | 0.0070756 | 0.0078784 | 0.011455 | 0.0058562 | 0.0060141 | 0.0088273 | 0.0058366 | 95th Percentile | 0.0010045 | 0.0011361 | 0.00077767 | 0.0011398 | 0.0011731 | 0.0012387 | 0.00064184 | 0.00083625 | 0.0092034 | 0.00063493 | 0.0011083 | 0.00088829 | 0.00066495 | 0.00063428 | 0.00065034 | 0.00065115 | 0.00062465 | 0.00063021 | 95th Percentile | 0.042271 | 0.038546 | 0.026869 | 0.080791 | 0.096529 | 0.049189 | 0.039672 | 0.045239 | 0.40234 | 0.023705 | 0.057035 | 0.02539 | 0.034682 | 0.027946 | 0.022163 | 0.022802 | 0.017937 | 0.023765
98th Percentile | 0.0086539 | 0.012241 | 0.0073395 | 0.011455 | 0.025642 | 0.0085417 | 0.0061777 | 0.0069162 | 0.056113 | 0.0055885 | 0.017605 | 0.0070909 | 0.0081051 | 0.016551 | 0.0058989 | 0.0061894 | 0.009368 | 0.0058429 | 98th Percentile | 0.0012095 | 0.0015636 | 0.00077922 | 0.0015103 | 0.0013575 | 0.0012435 | 0.00064476 | 0.0010285 | 0.0092214 | 0.00064725 | 0.0013167 | 0.0010612 | 0.00066547 | 0.00063988 | 0.00065581 | 0.00065171 | 0.00062494 | 0.00063067 | 98th Percentile | 0.062141 | 0.05535 | 0.033375 | 0.09136 | 0.099308 | 0.059638 | 0.039878 | 0.060971 | 0.56867 | 0.02408 | 0.070908 | 0.025685 | 0.03833 | 0.030487 | 0.024022 | 0.027901 | 0.018228 | 0.029842
Maximum | 0.0088849 | 0.01442 | 0.0074519 | 0.013004 | 0.027141 | 0.0087266 | 0.0063715 | 0.0071709 | 0.05694 | 0.0056371 | 0.020039 | 0.007101 | 0.0082562 | 0.019948 | 0.0059273 | 0.0063063 | 0.0097284 | 0.0058472 | Maximum | 0.0013462 | 0.0018487 | 0.00078026 | 0.0017573 | 0.0014804 | 0.0012467 | 0.00064671 | 0.0011566 | 0.0092334 | 0.00065547 | 0.0014557 | 0.0011765 | 0.00066582 | 0.00064361 | 0.00065945 | 0.00065208 | 0.00062513 | 0.00063097 | Maximum | 0.075387 | 0.066553 | 0.037713 | 0.098406 | 0.10116 | 0.066603 | 0.040016 | 0.07146 | 0.67956 | 0.02433 | 0.080156 | 0.025882 | 0.040763 | 0.03218 | 0.025261 | 0.0313 | 0.018422 | 0.033894
Minimum | 0.003316 | 0.0034062 | 0.0018747 | 0.0036321 | 0.0042129 | 0.0041024 | 0.0016023 | 0.0020945 | 0.0037788 | 0.0026929 | 0.0040158 | 0.0025029 | 0.0029446 | 0.002456 | 0.0030798 | 0.0023574 | 0.003717 | 0.0032639 | Minimum | 0.00060903 | 0.00052974 | 0.00044636 | 0.00062107 | 0.00061556 | 0.00061542 | 0.00061629 | 0.00061097 | 0.00060681 | 0.00060699 | 0.00062025 | 0.00061636 | 0.00062107 | 0.00061149 | 0.00060986 | 0.00061542 | 0.00061336 | 0.00058472 | Minimum | 0.00037739 | 0.0025495 | 0.003077 | 0.0017189 | 0.0030778 | 0.0030771 | 0.0014195 | 0.0021171 | 0.003034 | 0.0017784 | 0.0031012 | 0.001033 | 0.0031054 | 0.0030574 | 0.000608 | 0.003104 | 0.0022861 | 0.001708
Zirconium
Concentration (µg/m3)
Sampling Date | TL1 - TSP | TL1 - PM10 | TL2 - TSP | TL2 - PM10 | TL3 - TSP | TL3 - PM10 | RC1 - TSP | RC1 - PM10 | A1 - TSP | A1 - PM10 | VG1 - TSP | VG1 - PM10 | VG2 - TSP | VG2 - PM10 | G1 - TSP | G1 - PM10 | FA1 - TSP | FA1 - PM10
2008-07-17 | 0.0060972 | 0.006211 | 0.0065022 | 0.0062177 | 0.0061625 | 0.012322 | 0.0062466 | 0.0061166 | 0.055907 | 0.0065547 | 0.0062095 | 0.0069032 | 0.0065747 | 0.0064361 | 0.0064427 | 0.0064475 | 0.0061405 | 0.0061979
2008-07-23 | 0.006187 | 0.0064138 | 0.0063592 | 0.006283 | 0.0065827 | 0.0063654 | 0.0063122 | 0.0061808 | 0.081057 | 0.0061663 | 0.0062747 | 0.0062353 | 0.0066437 | 0.0061603 | 0.0061696 | ND | 0.006205 | 0.006263
2008-07-29 | 0.013462 | 0.018487 | 0.0065083 | 0.017573 | 0.0061683 | 0.006167 | 0.0062525 | 0.0061224 | 0.076945 | 0.0060825 | 0.014557 | 0.011765 | 0.0062236 | 0.0062337 | 0.0065945 | 0.0064536 | ND | ND
2008-08-04 | 0.0077671 | 0.0052974 | 0.0063465 | ND | 0.006352 | 0.0062394 | 0.0064671 | 0.011566 | 0.091833 | 0.0061284 | 0.0062622 | 0.0069618 | 0.0066582 | 0.0062807 | 0.0063153 | 0.0065023 | ND | 0.0062767
2008-08-10 | 0.0061408 | 0.0066098 | 0.0044636 | 0.0062622 | ND | ND | 0.0061629 | 0.0061603 | 0.06882 | 0.0061202 | 0.0062539 | 0.0069525 | 0.0064012 | 0.0061399 | 0.0062806 | 0.0065208 | ND | ND
2008-08-22 | 0.0061172 | 0.0062314 | 0.0061812 | 0.0062381 | 0.0092165 | 0.012467 | 0.0062671 | 0.0061366 | 0.0060948 | 0.0061222 | 0.0062298 | 0.0061908 | 0.0062381 | 0.0061419 | 0.0061255 | 0.0061542 | 0.0061607 | 0.0062182
2008-08-28 | 0.0061769 | 0.006266 | 0.0062156 | 0.0062728 | 0.0062431 | 0.0062157 | 0.0063019 | 0.0061707 | 0.0061287 | 0.0061306 | 0.0062907 | 0.0061993 | 0.0062728 | 0.0061503 | 0.0061595 | 0.0061626 | 0.0061949 | 0.0062528
2008-09-03 | 0.0061921 | 0.0063077 | 0.006257 | 0.0063146 | 0.0062585 | 0.0062571 | 0.0063439 | 0.0062118 | 0.0061695 | 0.0061714 | 0.0063062 | 0.0063193 | 0.0063146 | 0.0061912 | 0.0062005 | 0.0062036 | 0.0062362 | 0.0062944
2008-09-09 | 0.0061609 | 0.0062759 | 0.0062254 | 0.010052 | 0.0062269 | 0.0062255 | 0.0063119 | 0.0061805 | 0.006164 | 0.0061403 | 0.0062744 | 0.006235 | 0.0062827 | 0.00616 | 0.0061692 | 0.0061723 | 0.0062307 | 0.0062627
2008-09-15 | 0.0061712 | 0.0063127 | 0.0062099 | 0.0062932 | 0.0062373 | 0.0062359 | 0.0063224 | 0.0062167 | 0.0061486 | 0.0061505 | 0.0062848 | 0.0062454 | 0.0062932 | 0.0061702 | 0.0061795 | 0.0061826 | 0.006215 | 0.0062731
2008-09-21 | 0.0062072 | 0.0063231 | 0.0077594 | 0.0063299 | 0.0062737 | 0.0062723 | 0.0063859 | 0.0062269 | 0.0061845 | 0.0062123 | 0.0063215 | 0.0062819 | 0.0063299 | 0.0062063 | 0.0062156 | 0.0062187 | 0.0062513 | 0.0063097
2008-09-27 | 0.0061965 | 0.0063122 | 0.0062614 | 0.0063455 | 0.0062629 | 0.0062877 | 0.0063484 | 0.0062162 | 0.0061739 | 0.0061758 | 0.0063107 | 0.0062711 | 0.0063455 | 0.0061956 | 0.0062309 | 0.006208 | 0.0062406 | 0.0058472
2008-10-03 | 0.0060903 | 0.006204 | 0.0061541 | 0.0062107 | 0.0061556 | 0.0061542 | 0.0062396 | 0.0061097 | 0.0060681 | 0.0060699 | 0.0062025 | 0.0061636 | 0.0062107 | 0.0061149 | 0.0060986 | ND | 0.0061336 | 0.0061909
Arithmetic Mean | 0.0068436 | 0.0071732 | 0.0062649 | 0.0075327 | 0.0065117 | 0.0072674 | 0.0063048 | 0.0065858 | 0.032592 | 0.0061712 | 0.006906 | 0.0068249 | 0.0063684 | 0.0061985 | 0.0062448 | 0.0062933 | 0.0062009 | 0.006217
Geomertic Mean | 0.0066575 | 0.0067662 | 0.0062274 | 0.0071126 | 0.0064696 | 0.0069978 | 0.0063044 | 0.0064762 | 0.015988 | 0.0061701 | 0.006688 | 0.0067128 | 0.0063666 | 0.006198 | 0.0062434 | 0.0062917 | 0.0062007 | 0.0062157
95th Percentile | 0.010045 | 0.011361 | 0.0070088 | 0.013436 | 0.0077679 | 0.012387 | 0.0064184 | 0.0083625 | 0.085368 | 0.0063493 | 0.0096155 | 0.0088829 | 0.0066495 | 0.0063428 | 0.0065034 | 0.0065115 | 0.0062465 | 0.0063021
98th Percentile | 0.012095 | 0.015636 | 0.0074591 | 0.015918 | 0.008637 | 0.012435 | 0.0064476 | 0.010285 | 0.089247 | 0.0064725 | 0.01258 | 0.010612 | 0.0066547 | 0.0063988 | 0.0065581 | 0.0065171 | 0.0062494 | 0.0063067
Maximum | 0.013462 | 0.018487 | 0.0077594 | 0.017573 | 0.0092165 | 0.012467 | 0.0064671 | 0.011566 | 0.091833 | 0.0065547 | 0.014557 | 0.011765 | 0.0066582 | 0.0064361 | 0.0065945 | 0.0065208 | 0.0062513 | 0.0063097
Minimum | 0.0060903 | 0.0052974 | 0.0044636 | 0.0062107 | 0.0061556 | 0.0061542 | 0.0061629 | 0.0061097 | 0.0060681 | 0.0060699 | 0.0062025 | 0.0061636 | 0.0062107 | 0.0061149 | 0.0060986 | 0.0061542 | 0.0061336 | 0.0058472
Notes:
ND = No data
Concentrations in italics were calculated at the method detection limit

## Metals Summary - Jul
2008-07-17 | Metals Concentration (ug/m3)
Sample ID | TL1 - TSP | TL1 - PM10 | TL2 - TSP | TL2 - PM10 | TL3 - TSP | TL3 - PM10 | RC1 - TSP | RC1 - PM10 | A1 - TSP | A1 - PM10 | VG1 - TSP | VG1 - PM10 | VG2 - TSP | VG2 - PM10 | G1 - TSP | G1 - PM10 | FA1 - TSP | FA1 - PM10
Aluminum Al | 0.075605 | 0.098134 | 0.072824 | 0.064664 | 0.34264 | 0.071469 | 0.068713 | 0.056273 | 0.36899 | 0.056371 | 0.15648 | 0.0856 | 0.23669 | 0.090105 | 0.068293 | 0.032238 | 0.13386 | 0.084292
Antimony Sb | 0.00060972 | 0.0006211 | 0.00065022 | 0.00062177 | 0.00061625 | 0.0012322 | 0.00062466 | 0.0012233 | 0.0055907 | 0.00065547 | 0.00062095 | 0.00069032 | 0.00065747 | 0.00064361 | 0.00064427 | 0.00064475 | 0.00061405 | 0.00061979
Arsenic As | 0.0019511 | 0.0017391 | 0.0015605 | 0.0016166 | 0.0025883 | 0.0039431 | 0.001749 | 0.0023243 | 0.014536 | 0.0011798 | 0.0022354 | 0.0017948 | 0.0030243 | 0.0020595 | 0.0024482 | 0.0023211 | 0.0029475 | 0.002975
Barium Ba | 0.0014633 | 0.021117 | 0.00078026 | 0.00099484 | 0.035743 | 0.0017251 | 0.0022488 | 0.002202 | 0.03019 | 0.0017042 | 0.0060853 | 0.0024851 | 0.011308 | 0.003218 | 0.0051542 | 0.0011606 | 0.0061405 | 0.0038427
Beryllium Be | 0.00060972 | 0.0006211 | 0.00065022 | 0.00062177 | 0.00061625 | 0.0012322 | 0.00062466 | 0.00061166 | 0.0055907 | 0.00065547 | 0.00062095 | 0.00069032 | 0.00065747 | 0.00064361 | 0.00064427 | 0.00064475 | 0.00061405 | 0.00061979
Boron B | 0.030486 | 0.031055 | 0.032511 | 0.031089 | 0.030813 | 0.061611 | 0.031233 | 0.030583 | 0.27954 | 0.032774 | 0.031047 | 0.034516 | 0.032873 | 0.03218 | 0.032214 | 0.032238 | 0.030703 | 0.03099
Cadmium Cd | 0.00036583 | 0.00024844 | 0.00026009 | 0.00037306 | 0.0002465 | 0.00049289 | 0.00024986 | 0.000367 | 0.0022363 | 0.00052438 | 0.00037257 | 0.00041419 | 0.00039448 | 0.00038616 | 0.00038656 | 0.00012895 | 0.00036843 | 0.00049583
Calcium Ca | 0.14633 | 0.18633 | 0.14305 | 0.14923 | 0.61625 | 0.29574 | 0.13743 | 0.12233 | 1.23 | 0.11798 | 0.22354 | 0.13806 | 0.35503 | 0.15447 | 0.12885 | 0.090265 | 0.22106 | 0.14875
Chromium Cr | 0.068288 | 0.054657 | 0.071524 | 0.069639 | 0.075183 | 0.15526 | 0.076209 | 0.067282 | 0.6038 | 0.074724 | 0.096868 | 0.077316 | 0.080211 | 0.073371 | 0.092775 | 0.10187 | 0.070002 | 0.085531
Cobalt Co | 0.00060972 | 0.0006211 | 0.00065022 | 0.00062177 | 0.00061625 | 0.0012322 | 0.00062466 | 0.00061166 | 0.0055907 | 0.00065547 | 0.00062095 | 0.00069032 | 0.00065747 | 0.00064361 | 0.00064427 | 0.00064475 | 0.00061405 | 0.0011156
Copper Cu | 0.0024389 | 0.024844 | 0.0054618 | 0.15544 | 0.006902 | 0.13555 | 0.061217 | 0.0044039 | 0.03019 | 0.0068169 | 0.0044708 | 0.0052464 | 0.0060487 | 0.0033468 | 0.0074736 | 0.0038685 | 0.0087196 | 0.0070656
Iron Fe | 0.14633 | 0.26086 | 0.15605 | 0.13679 | 0.72718 | 0.17251 | 0.1749 | 0.1468 | 0.89452 | 0.13109 | 0.32289 | 0.17948 | 0.49967 | 0.20595 | 0.19328 | 0.090265 | 0.28247 | 0.21073
Lead Pb | 0.0010975 | 0.0075774 | 0.0011704 | 0.00087048 | 0.045603 | 0.0039431 | 0.0027485 | 0.0017126 | 0.021245 | 0.0032774 | 0.004595 | 0.0027613 | 0.0068376 | 0.0030893 | 0.0045099 | 0.0016764 | 0.001965 | 0.0042146
Magnesium Mg | 0.036583 | 0.031055 | 0.039013 | 0.037306 | 0.25883 | 0.061611 | 0.03748 | 0.0367 | 0.33544 | 0.039328 | 0.11177 | 0.055225 | 0.19724 | 0.064361 | 0.038656 | 0.032238 | 0.085968 | 0.049583
Manganese Mn | 0.002195 | 0.0026086 | 0.0023408 | 0.0018653 | 0.0106 | 0.0019716 | 0.0023737 | 0.0020796 | 0.011181 | 0.0023597 | 0.004595 | 0.0026232 | 0.0078896 | 0.0030893 | 0.0028348 | 0.0010316 | 0.0061405 | 0.0035948
Molybdenum Mo | 0.00030486 | 0.00031055 | 0.00032511 | 0.00031089 | 0.00036975 | 0.00061611 | 0.0003748 | 0.00030583 | 0.0027954 | 0.00039328 | 0.00037257 | 0.00034516 | 0.00052597 | 0.0003218 | 0.00051542 | 0.00032238 | 0.00030703 | 0.0003099
Nickel Ni | 0.00439 | 0.0027328 | 0.0045515 | 0.0046011 | 0.0040673 | 0.0041896 | 0.0048723 | 0.00367 | 0.022363 | 0.004195 | 0.0036015 | 0.0033135 | 0.0048652 | 0.0029606 | 0.0028348 | 0.0028369 | 0.0034387 | 0.0033469
Phosphorus P | 0.13414 | 0.12422 | 0.13004 | 0.13679 | 0.13558 | 0.19716 | 0.12493 | 0.12233 | 0.89452 | 0.10488 | 0.12419 | 0.12426 | 0.13149 | 0.12872 | 0.14174 | 0.12895 | 0.12281 | 0.12396
Potassium K | 0.060972 | 0.06211 | 0.065022 | 0.062177 | 0.0986 | 0.12322 | 0.062466 | 0.061166 | 0.55907 | 0.065547 | 0.062095 | 0.069032 | 0.078896 | 0.064361 | 0.064427 | 0.064475 | 0.098249 | 0.061979
Selenium Se | 0.00060972 | 0.0006211 | 0.00065022 | 0.00062177 | 0.00061625 | 0.0012322 | 0.00062466 | 0.00061166 | 0.0055907 | 0.00065547 | 0.00062095 | 0.00069032 | 0.00065747 | 0.00064361 | 0.00064427 | 0.00064475 | 0.00061405 | 0.00061979
Silver Ag | 0.00015243 | 0.00015527 | 0.00016255 | 0.00024871 | 0.00015406 | 0.00030806 | 0.00015616 | 0.00024466 | 0.0022363 | 0.00016387 | 0.00037257 | 0.00027613 | 0.00016437 | 0.00025744 | 0.00016107 | 0.0002579 | 0.00036843 | 0.00086771
Sodium Na | 7.7434 | 2.385 | 8.6999 | 8.0582 | 6.6925 | 12.1251 | 8.5828 | 8.2819 | 74.1331 | 8.6391 | 7.7619 | 9.4159 | 8.8495 | 8.7788 | 8.6332 | 8.3818 | 7.0616 | 7.5986
Strontium Sr | 0.00060972 | 0.00074532 | 0.00065022 | 0.00062177 | 0.0022185 | 0.0012322 | 0.00062466 | 0.00061166 | 0.0055907 | 0.00065547 | 0.00074514 | 0.00069032 | 0.0010519 | 0.00064361 | 0.00064427 | 0.00064475 | 0.00073687 | 0.00061979
Tellurium Te | 0.00060972 | 0.0006211 | 0.00065022 | 0.00062177 | 0.00061625 | 0.0012322 | 0.00062466 | 0.00061166 | 0.0055907 | 0.00065547 | 0.00062095 | 0.00069032 | 0.00065747 | 0.00064361 | 0.00064427 | 0.00064475 | 0.00061405 | 0.00061979
Thallium Tl | 0.00026828 | 0.0003975 | 0.00016906 | 0.00019897 | 9.86e-05 | 0.00017251 | 0.00013743 | 0.0001101 | 0.00067089 | 7.8657e-05 | 8.6933e-05 | 0.00015187 | 6.5747e-05 | 6.4361e-05 | 6.4427e-05 | 6.4475e-05 | 6.1405e-05 | 6.1979e-05
Tin Sn | 0.0019511 | 0.003975 | 0.0014305 | 0.0028602 | 0.0016023 | 0.0032038 | 0.0019989 | 0.0024466 | 0.014536 | 0.0018353 | 0.0013661 | 0.0019329 | 0.0026299 | 0.0012872 | 0.0019328 | 0.0010316 | 0.0023334 | 0.0038427
Titanium Ti | 0.0054875 | 0.0053415 | 0.0063721 | 0.0052229 | 0.016023 | 0.0078863 | 0.0063715 | 0.0052603 | 0.039135 | 0.0056371 | 0.0086933 | 0.0066271 | 0.0076266 | 0.0057925 | 0.0059273 | 0.0042554 | 0.0074915 | 0.005826
Vanadium V | 0.00060972 | 0.0006211 | 0.00078026 | 0.00062177 | 0.0007395 | 0.0012322 | 0.00062466 | 0.00061166 | 0.0055907 | 0.00065547 | 0.00062095 | 0.00069032 | 0.00065747 | 0.00064361 | 0.00064427 | 0.00064475 | 0.00061405 | 0.00061979
Zinc Zn | 0.017072 | 0.019875 | 0.037713 | 0.013679 | 0.055463 | 0.027109 | 0.011244 | 0.017126 | 0.13418 | 0.01442 | 0.040983 | 0.0082838 | 0.040763 | 0.03218 | 0.014174 | 0.012895 | 0.018422 | 0.013635
Zirconium Zr | 0.0060972 | 0.006211 | 0.0065022 | 0.0062177 | 0.0061625 | 0.012322 | 0.0062466 | 0.0061166 | 0.055907 | 0.0065547 | 0.0062095 | 0.0069032 | 0.0065747 | 0.0064361 | 0.0064427 | 0.0064475 | 0.0061405 | 0.0061979
2008-07-23 | Metals Concentration (ug/m3)
Sample ID | TL1 - TSP | TL1 - PM10 | TL2 -TSP | TL2 - PM10 | TL3 - TSP | TL3 - PM10 | RC1 - TSP | RC1 - PM10 | A1 - TSP | A1 - PM10 | VG1 - TSP | VG1 - PM10 | VG2 - TSP | VG2 - PM10 | G1 - TSP | G1 - PM10 | FA1 - TSP | FA1 - PM10
Aluminum Al | 0.051971 | 0.10005 | 0.045786 | 0.056547 | 0.065827 | 0.058561 | 0.049235 | 0.059336 | 1.0051 | 0.039464 | 0.047688 | 0.056118 | 0.04252 | 0.03573 | 0.041953 | ND | 0.10424 | 0.046346
Antimony Sb | 0.0006187 | 0.00076965 | 0.00063592 | 0.0006283 | 0.00065827 | 0.00063654 | 0.00063122 | 0.00061808 | 0.0081057 | 0.00061663 | 0.00062747 | 0.00062353 | 0.00066437 | 0.00061603 | 0.00061696 | ND | 0.0006205 | 0.0006263
Arsenic As | 0.0034647 | 0.002309 | 0.002798 | 0.0018849 | 0.0023698 | 0.0026734 | 0.0025249 | 0.0027196 | 0.038907 | 0.0028365 | 0.0025099 | 0.0031177 | 0.0026575 | 0.0022177 | 0.0019743 | ND | 0.002482 | 0.0031315
Barium Ba | 0.0049496 | 0.0025655 | 0.0012718 | 0.00087962 | 0.006846 | 0.0021642 | 0.0036611 | 0.0014834 | 0.022696 | 0.0020965 | 0.0027609 | 0.0041153 | 0.0030561 | 0.00098565 | 0.0018509 | ND | 0.0035989 | 0.0020042
Beryllium Be | 0.0006187 | 0.00064138 | 0.00063592 | 0.0006283 | 0.00065827 | 0.00063654 | 0.00063122 | 0.00061808 | 0.0081057 | 0.00061663 | 0.00062747 | 0.00062353 | 0.00066437 | 0.00061603 | 0.00061696 | ND | 0.0006205 | 0.0006263
Boron B | 0.030935 | 0.032069 | 0.031796 | 0.031415 | 0.032913 | 0.031827 | 0.031561 | 0.030904 | 0.40529 | 0.030831 | 0.031374 | 0.031177 | 0.033218 | 0.030802 | 0.030848 | ND | 0.031025 | 0.031315
Cadmium Cd | 0.00037122 | 0.00038483 | 0.00025437 | 0.0006283 | 0.0017115 | 0.00063654 | 0.00037873 | 0.00024723 | 0.0032423 | 0.0013566 | 0.00012549 | 0.00024941 | 0.00026575 | 0.00012321 | 0.00024678 | ND | 0.0002482 | 0.00025052
Calcium Ca | 0.098992 | 0.12828 | 0.15262 | 0.087962 | 0.14482 | 0.089115 | 0.12624 | 0.22251 | 1.459 | 0.12333 | 0.12549 | 0.14965 | 0.17274 | 0.11089 | 0.086374 | ND | 0.17374 | 0.10021
Chromium Cr | 0.076719 | 0.083379 | 0.099203 | 0.057804 | 0.061877 | 0.075111 | 0.085846 | 0.10013 | 1.0375 | 0.082628 | 0.057727 | 0.078565 | 0.055807 | 0.057907 | 0.051825 | ND | 0.058327 | 0.082672
Cobalt Co | 0.0006187 | 0.00064138 | 0.00063592 | 0.0006283 | 0.00065827 | 0.00063654 | 0.00063122 | 0.00061808 | 0.0081057 | 0.00061663 | 0.00062747 | 0.00062353 | 0.00066437 | 0.00061603 | 0.00061696 | ND | 0.0006205 | 0.0006263
Copper Cu | 0.0032172 | 0.0048745 | 0.0035611 | 0.0027645 | 0.014482 | 0.0022915 | 0.0045448 | 0.32264 | 0.24317 | 0.0048097 | 0.0053962 | 0.0036165 | 0.0026575 | 0.060371 | 0.0048123 | ND | 0.0034748 | 0.003382
Iron Fe | 0.12374 | 0.10262 | 0.11447 | 0.12566 | 0.14482 | 0.15277 | 0.101 | 0.098893 | 1.2969 | 0.11099 | 0.17569 | 0.11224 | 0.1063 | 0.17249 | 0.086374 | ND | 0.17374 | 0.15031
Lead Pb | 0.0043309 | 0.0034634 | 0.0021621 | 0.0052777 | 0.007241 | 0.0030554 | 0.0023986 | 0.0017306 | 0.064846 | 0.0032065 | 0.0090356 | 0.0077318 | 0.0055807 | 0.0018481 | 0.0019743 | ND | 0.0022338 | 0.0017536
Magnesium Mg | 0.030935 | 0.032069 | 0.031796 | 0.031415 | 0.039496 | 0.031827 | 0.031561 | 0.030904 | 0.40529 | 0.030831 | 0.031374 | 0.031177 | 0.039862 | 0.030802 | 0.030848 | ND | 0.06205 | 0.031315
Manganese Mn | 0.0014849 | 0.0011545 | 0.001399 | 0.0010053 | 0.0022381 | 0.0015277 | 0.0013887 | 0.0014834 | 0.016211 | 0.0014799 | 0.0016314 | 0.0014965 | 0.0018602 | 0.0014785 | 0.0012339 | ND | 0.003723 | 0.0018789
Molybdenum Mo | 0.00030935 | 0.00032069 | 0.00031796 | 0.00031415 | 0.00032913 | 0.00031827 | 0.00037873 | 0.00030904 | 0.0040529 | 0.00036998 | 0.00075296 | 0.00031177 | 0.00033218 | 0.00030802 | 0.00030848 | ND | 0.00031025 | 0.00031315
Nickel Ni | 0.0022273 | 0.0024372 | 0.003434 | 0.0018849 | 0.0026331 | 0.0035646 | 0.0029036 | 0.0022251 | 0.030802 | 0.0040698 | 0.0023844 | 0.0018706 | 0.002126 | 0.0018481 | 0.0022211 | ND | 0.0026061 | 0.0031315
Phosphorus P | 0.12374 | 0.12828 | 0.12718 | 0.11309 | 0.11849 | 0.12731 | 0.12624 | 0.17306 | 1.459 | 0.12333 | 0.12549 | 0.12471 | 0.14616 | 0.12321 | 0.12339 | ND | 0.13651 | 0.15031
Potassium K | 0.06187 | 0.064138 | 0.063592 | 0.06283 | 0.065827 | 0.063654 | 0.063122 | 0.061808 | 0.81057 | 0.061663 | 0.062747 | 0.062353 | 0.066437 | 0.061603 | 0.061696 | ND | 0.06205 | 0.06263
Selenium Se | 0.0006187 | 0.00064138 | 0.00063592 | 0.0006283 | 0.00065827 | 0.00063654 | 0.00063122 | 0.00061808 | 0.0081057 | 0.00061663 | 0.00062747 | 0.00062353 | 0.00066437 | 0.00061603 | 0.00061696 | ND | 0.0006205 | 0.0006263
Silver Ag | 0.00015467 | 0.00016034 | 0.00015898 | 0.00015708 | 0.00016457 | 0.00015913 | 0.00025249 | 0.00015452 | 0.0020264 | 0.00015416 | 0.00015687 | 0.00015588 | 0.00016609 | 0.00036962 | 0.00015424 | ND | 0.00015513 | 0.00015658
Sodium Na | 6.484 | 6.8371 | 7.1096 | 6.1951 | 6.5037 | 8.5296 | 7.259 | 7.0338 | 83.9753 | 7.2886 | 5.5594 | 6.4099 | 6.8563 | 5.4704 | 5.4292 | ND | 6.143 | 6.3131
Strontium Sr | 0.0006187 | 0.00064138 | 0.00063592 | 0.0006283 | 0.00065827 | 0.00063654 | 0.00063122 | 0.00061808 | 0.0081057 | 0.00061663 | 0.00062747 | 0.00062353 | 0.00066437 | 0.00061603 | 0.00061696 | ND | 0.0006205 | 0.0006263
Tellurium Te | 0.0006187 | 0.00064138 | 0.00063592 | 0.0006283 | 0.00065827 | 0.00063654 | 0.00063122 | 0.00061808 | 0.0081057 | 0.00061663 | 0.00062747 | 0.00062353 | 0.00066437 | 0.00061603 | 0.00061696 | ND | 0.0006205 | 0.0006263
Thallium Tl | 6.187e-05 | 6.4138e-05 | 6.3592e-05 | 6.283e-05 | 6.5827e-05 | 6.3654e-05 | 0.00011362 | 6.1808e-05 | 0.00081057 | 6.1663e-05 | 6.2747e-05 | 6.2353e-05 | 6.6437e-05 | 6.1603e-05 | 6.1696e-05 | ND | 6.205e-05 | 0.00010021
Tin Sn | 0.0016086 | 0.002309 | 0.0017806 | 0.0022619 | 0.0014482 | 0.0024188 | 0.0035348 | 0.0022251 | 0.034044 | 0.014799 | 0.0015059 | 0.0014965 | 0.002126 | 0.0019713 | 0.0014807 | ND | 0.0018615 | 0.0017536
Titanium Ti | 0.0043309 | 0.0042331 | 0.0039427 | 0.0036442 | 0.0042129 | 0.0044557 | 0.004671 | 0.0038321 | 0.053498 | 0.0041931 | 0.0040158 | 0.0046141 | 0.004252 | 0.0040658 | 0.0037018 | ND | 0.0050881 | 0.0050104
Vanadium V | 0.0006187 | 0.00064138 | 0.00063592 | 0.0006283 | 0.00065827 | 0.00063654 | 0.00063122 | 0.00061808 | 0.0081057 | 0.00061663 | 0.00062747 | 0.00062353 | 0.00066437 | 0.00061603 | 0.00061696 | ND | 0.0006205 | 0.0006263
Zinc Zn | 0.022273 | 0.048745 | 0.010175 | 0.0075396 | 0.021065 | 0.089115 | 0.022724 | 0.014834 | 0.19454 | 0.057963 | 0.011294 | 0.044894 | 0.015945 | 0.0086244 | 0.023444 | ND | 0.028543 | 0.02881
Zirconium Zr | 0.006187 | 0.0064138 | 0.0063592 | 0.006283 | 0.0065827 | 0.0063654 | 0.0063122 | 0.0061808 | 0.081057 | 0.0061663 | 0.0062747 | 0.0062353 | 0.0066437 | 0.0061603 | 0.0061696 | ND | 0.006205 | 0.006263
2008-07-29 | Metals Concentration (ug/m3)
Sample ID | TL1 - TSP | TL1 - PM10 | TL2 -TSP | TL2 - PM10 | TL3 - TSP | TL3 - PM10 | RC1 - TSP | RC1 - PM10 | A1 - TSP | A1 - PM10 | VG1 - TSP | VG1 - PM10 | VG2 - TSP | VG2 - PM10 | G1 - TSP | G1 - PM10 | FA1 - TSP | FA1 - PM10
Aluminum Al | 0.099619 | 0.19966 | 0.052067 | 0.091377 | 0.65878 | 0.11841 | 0.057523 | 0.051428 | 0.72329 | 0.049877 | 0.12519 | 0.084704 | 0.038586 | 0.3042 | 0.043524 | 0.047757 | ND | ND
Antimony Sb | 0.0013462 | 0.0018487 | 0.00065083 | 0.0017573 | 0.00061683 | 0.0006167 | 0.00062525 | 0.00061224 | 0.0076945 | 0.00060825 | 0.0014557 | 0.0011765 | 0.00062236 | 0.00062337 | 0.00065945 | 0.00064536 | ND | ND
Arsenic As | 0.0051156 | 0.007025 | 0.0024732 | 0.0073805 | 0.0030842 | 0.0027135 | 0.0026261 | 0.0026938 | 0.04155 | 0.0017031 | 0.0055315 | 0.0037646 | 0.002365 | 0.0023688 | 0.0027697 | 0.001807 | ND | ND
Barium Ba | 0.005654 | 0.0040671 | 0.0022128 | 0.0066776 | 0.045646 | 0.0062903 | 0.0081283 | 0.0040408 | 0.015389 | 0.0035279 | 0.004367 | 0.0028235 | 0.00099578 | 0.010099 | 0.0015827 | 0.00077444 | ND | ND
Beryllium Be | 0.0013462 | 0.0018487 | 0.00065083 | 0.0017573 | 0.00061683 | 0.0006167 | 0.00062525 | 0.00061224 | 0.0076945 | 0.00060825 | 0.0014557 | 0.0011765 | 0.00062236 | 0.00062337 | 0.00065945 | 0.00064536 | ND | ND
Boron B | 0.06731 | 0.092434 | 0.032542 | 0.087863 | 0.030842 | 0.030835 | 0.031263 | 0.030612 | 0.38473 | 0.030413 | 0.072783 | 0.058823 | 0.031118 | 0.031168 | 0.032973 | 0.032268 | ND | ND
Cadmium Cd | 0.001077 | 0.00036974 | 0.00026033 | 0.0010544 | 0.0003701 | 0.00037002 | 0.0002501 | 0.00036734 | 0.0030778 | 0.0002433 | 0.00029113 | 0.00047058 | 0.00037342 | 0.00037402 | 0.00026378 | 0.00012907 | ND | ND
Calcium Ca | 0.53848 | 0.33276 | 0.10413 | 0.28116 | 0.9746 | 0.20968 | 0.11255 | 0.12245 | 1.2311 | 0.10949 | 0.4367 | 0.18823 | 0.14937 | 0.21195 | 0.10551 | 0.11617 | ND | ND
Chromium Cr | 0.26116 | 0.25142 | 0.080703 | 0.32685 | 0.091292 | 0.12704 | 0.11255 | 0.11388 | 0.81562 | 0.1253 | 0.14557 | 0.11529 | 0.059747 | 0.26057 | 0.06067 | 0.059373 | ND | ND
Cobalt Co | 0.0013462 | 0.0018487 | 0.00065083 | 0.0017573 | 0.0007402 | 0.0006167 | 0.00062525 | 0.00061224 | 0.0076945 | 0.00060825 | 0.0014557 | 0.0011765 | 0.00062236 | 0.00062337 | 0.00065945 | 0.00064536 | ND | ND
Copper Cu | 0.0048463 | 0.10353 | 0.0026033 | 0.015464 | 0.01357 | 0.47732 | 0.0035014 | 0.0033061 | 0.032317 | 0.0026763 | 0.0093162 | 0.0096469 | 0.0033608 | 0.0099739 | 0.0046162 | 0.005292 | ND | ND
Iron Fe | 0.26924 | 0.40671 | 0.1562 | 0.3866 | 1.394 | 0.24668 | 0.16257 | 0.15918 | 1.2311 | 0.2433 | 0.34936 | 0.18823 | 0.099578 | 1.733 | 0.13189 | 0.090351 | ND | ND
Lead Pb | 0.0035001 | 0.018117 | 0.0027335 | 0.003866 | 0.08389 | 0.016034 | 0.016257 | 0.0096734 | 0.055401 | 0.0064475 | 0.0058226 | 0.0030588 | 0.0017426 | 0.0078545 | 0.0039567 | 0.0020652 | ND | ND
Magnesium Mg | 0.080772 | 0.092434 | 0.032542 | 0.087863 | 0.49347 | 0.086338 | 0.031263 | 0.030612 | 0.38473 | 0.030413 | 0.11645 | 0.058823 | 0.037342 | 0.48623 | 0.032973 | 0.032268 | ND | ND
Manganese Mn | 0.0032309 | 0.0048066 | 0.0019525 | 0.0035145 | 0.020972 | 0.0035768 | 0.0026261 | 0.0020816 | 0.012311 | 0.0014598 | 0.0078605 | 0.0021176 | 0.0024894 | 0.0071064 | 0.0017146 | 0.0010326 | ND | ND
Molybdenum Mo | 0.0006731 | 0.00092434 | 0.00032542 | 0.00087863 | 0.0011103 | 0.00030835 | 0.00031263 | 0.00030612 | 0.0038473 | 0.00030413 | 0.00072783 | 0.00058823 | 0.00031118 | 0.00037402 | 0.00039567 | 0.00032268 | ND | ND
Nickel Ni | 0.005654 | 0.008504 | 0.003905 | 0.0073805 | 0.0085123 | 0.0027135 | 0.002501 | 0.0040408 | 0.020006 | 0.0035279 | 0.0098984 | 0.0035294 | 0.0033608 | 0.0052363 | 0.0039567 | 0.0020652 | ND | ND
Phosphorus P | 0.26924 | 0.33276 | 0.13017 | 0.31631 | 0.14804 | 0.17268 | 0.12505 | 0.097958 | 1.385 | 0.10949 | 0.29113 | 0.23529 | 0.13692 | 0.13714 | 0.15827 | 0.14198 | ND | ND
Potassium K | 0.13462 | 0.18487 | 0.065083 | 0.17573 | 0.17271 | 0.06167 | 0.062525 | 0.061224 | 0.76945 | 0.060825 | 0.14557 | 0.11765 | 0.062236 | 0.087272 | 0.065945 | 0.064536 | ND | ND
Selenium Se | 0.0013462 | 0.0018487 | 0.00065083 | 0.0017573 | 0.00061683 | 0.0006167 | 0.00062525 | 0.00061224 | 0.0076945 | 0.00060825 | 0.0014557 | 0.0011765 | 0.00062236 | 0.00062337 | 0.00065945 | 0.00064536 | ND | ND
Silver Ag | 0.00033655 | 0.00046217 | 0.00016271 | 0.00043931 | 0.00015421 | 0.00015417 | 0.00015631 | 0.00015306 | 0.0019236 | 0.00015206 | 0.00058226 | 0.00029411 | 0.00024894 | 0.00015584 | 0.00026378 | 0.00016134 | ND | ND
Sodium Na | 14.9967 | 20.3356 | 6.8337 | 18.9432 | 6.5755 | 6.6727 | 7.0153 | 6.404 | 72.1747 | 7.1774 | 13.0135 | 10.9645 | 5.8129 | 6.2337 | 5.9483 | 6.1051 | ND | ND
Strontium Sr | 0.0013462 | 0.0018487 | 0.00065083 | 0.0017573 | 0.0041945 | 0.0006167 | 0.00062525 | 0.00061224 | 0.0076945 | 0.00060825 | 0.0014557 | 0.0011765 | 0.00062236 | 0.0011221 | 0.00065945 | 0.00064536 | ND | ND
Tellurium Te | 0.0013462 | 0.0018487 | 0.00065083 | 0.0017573 | 0.00061683 | 0.0006167 | 0.00062525 | 0.00061224 | 0.0076945 | 0.00060825 | 0.0014557 | 0.0011765 | 0.00062236 | 0.00062337 | 0.00065945 | 0.00064536 | ND | ND
Thallium Tl | 0.00013462 | 0.00018487 | 6.5083e-05 | 0.00017573 | 6.1683e-05 | 6.167e-05 | 6.2525e-05 | 6.1224e-05 | 0.00076945 | 6.0825e-05 | 0.00014557 | 0.00018823 | 6.2236e-05 | 6.2337e-05 | 6.5945e-05 | 6.4536e-05 | ND | ND
Tin Sn | 0.0029616 | 0.0029579 | 0.0011715 | 0.0049203 | 0.0035776 | 0.0014801 | 0.0031263 | 0.0012245 | 0.012311 | 0.0069341 | 0.0049492 | 0.0030588 | 0.0012447 | 0.0027428 | 0.0018465 | 0.0015489 | ND | ND
Titanium Ti | 0.0088849 | 0.01442 | 0.0050765 | 0.013004 | 0.027141 | 0.0070304 | 0.0042517 | 0.0037959 | 0.05694 | 0.0042578 | 0.0098984 | 0.0070587 | 0.0037342 | 0.019948 | 0.0039567 | 0.0037431 | ND | ND
Vanadium V | 0.0013462 | 0.0018487 | 0.00065083 | 0.0017573 | 0.0014804 | 0.0006167 | 0.00062525 | 0.00061224 | 0.0092334 | 0.00060825 | 0.0014557 | 0.0011765 | 0.00062236 | 0.00062337 | 0.00065945 | 0.00064536 | ND | ND
Zinc Zn | 0.075387 | 0.066553 | 0.0091117 | 0.098406 | 0.10116 | 0.066603 | 0.040016 | 0.020816 | 0.15389 | 0.02433 | 0.026202 | 0.025882 | 0.022405 | 0.019948 | 0.013189 | 0.012907 | ND | ND
Zirconium Zr | 0.013462 | 0.018487 | 0.0065083 | 0.017573 | 0.0061683 | 0.006167 | 0.0062525 | 0.0061224 | 0.076945 | 0.0060825 | 0.014557 | 0.011765 | 0.0062236 | 0.0062337 | 0.0065945 | 0.0064536 | ND | ND
Notes:
ND = No data
Concentrations in italics were calculated at the method detection limit

## Metals Summary - Aug
2008-08-04 | Metals Concentration (ug/m3)
| Sample ID | TL1 - TSP | TL1 - PM10 | TL2 - TSP | TL2 - PM10 | TL3 - TSP | TL3 - PM10 | RC1 - TSP | RC1 - PM10 | A1 - TSP | A1 - PM10 | VG1 - TSP | VG1 - PM10 | VG2 - TSP | VG2 - PM10 | G1 - TSP | G1 - PM10 | FA1 - TSP | FA1 - PM10
| Aluminum Al | 0.13981 | 0.052974 | 0.077428 | ND | 0.44083 | 0.11855 | 0.077605 | 0.090214 | 0.42243 | 0.042899 | 0.56109 | 0.14481 | 0.37286 | 0.056526 | 0.051785 | 0.093633 | ND | 0.059001
| Antimony Sb | 0.00077671 | 0.00052974 | 0.00063465 | ND | 0.0006352 | 0.00062394 | 0.00064671 | 0.0011566 | 0.0091833 | 0.00061284 | 0.00062622 | 0.00069618 | 0.00066582 | 0.00062807 | 0.00063153 | 0.00065023 | ND | 0.00062767
| Arsenic As | 0.0027961 | 0.002013 | 0.0022847 | ND | 0.0016515 | 0.0011231 | 0.0027162 | 0.005783 | 0.040407 | 0.0030642 | 0.0030059 | 0.0029239 | 0.0027964 | 0.0032659 | 0.0018946 | 0.0024709 | ND | 0.0010043
| Barium Ba | 0.006835 | 0.0018011 | 0.0033002 | ND | 0.040653 | 0.0077369 | 0.0024575 | 0.0023132 | 0.034897 | 0.004535 | 0.027554 | 0.0057087 | 0.01598 | 0.0036428 | 0.0018946 | 0.0079328 | ND | 0.0060256
| Beryllium Be | 0.00077671 | 0.00052974 | 0.00063465 | ND | 0.0006352 | 0.00062394 | 0.00064671 | 0.0011566 | 0.0091833 | 0.00061284 | 0.00062622 | 0.00069618 | 0.00066582 | 0.00062807 | 0.00063153 | 0.00065023 | ND | 0.00062767
| Boron B | 0.038835 | 0.026487 | 0.031733 | ND | 0.03176 | 0.031197 | 0.032335 | 0.05783 | 0.45916 | 0.030642 | 0.031311 | 0.034809 | 0.033291 | 0.031403 | 0.031576 | 0.032511 | ND | 0.031383
| Cadmium Cd | 0.00046602 | 0.00010595 | 0.00025386 | ND | 0.00012704 | 0.00012479 | 0.0024575 | 0.00092528 | 0.0036733 | 0.00012257 | 0.00062622 | 0.00027847 | 0.00039949 | 0.00025123 | 0.00025261 | 0.00026009 | ND | 0.00025107
| Calcium Ca | 0.18641 | 0.095353 | 0.13962 | ND | 0.60979 | 0.13727 | 0.12934 | 0.18506 | 1.102 | 0.12257 | 0.65127 | 0.19493 | 0.31959 | 0.15074 | 0.11368 | 0.15605 | ND | 0.11298
| Chromium Cr | 0.10408 | 0.058271 | 0.059657 | ND | 0.052087 | 0.054907 | 0.071138 | 0.12954 | 1.1571 | 0.05393 | 0.12023 | 0.058479 | 0.082562 | 0.061551 | 0.10357 | 0.092332 | ND | 0.080341
| Cobalt Co | 0.00077671 | 0.00052974 | 0.00063465 | ND | 0.0006352 | 0.00062394 | 0.00064671 | 0.0011566 | 0.0091833 | 0.00061284 | 0.00062622 | 0.00069618 | 0.00066582 | 0.00062807 | 0.00063153 | 0.00065023 | ND | 0.00062767
| Copper Cu | 0.005437 | 0.015892 | 0.003681 | ND | 0.0057168 | 0.0029949 | 0.0036215 | 0.0083275 | 0.045916 | 0.024513 | 0.0092681 | 0.016708 | 0.0071909 | 0.0050245 | 0.0031576 | 0.0031211 | ND | 0.015064
| Iron Fe | 0.31068 | 0.13773 | 0.16501 | ND | 1.0544 | 0.2371 | 0.12934 | 0.20819 | 1.4693 | 0.12257 | 1.1773 | 0.30632 | 0.69245 | 0.15074 | 0.12631 | 0.16906 | ND | 0.28873
| Lead Pb | 0.0037282 | 0.0022249 | 0.0027925 | ND | 0.073684 | 0.019966 | 0.0042683 | 0.005089 | 0.062446 | 0.0067412 | 0.023796 | 0.010721 | 0.012251 | 0.0037684 | 0.0018946 | 0.0026009 | ND | 0.0053979
| Magnesium Mg | 0.077671 | 0.031784 | 0.050772 | ND | 0.41923 | 0.087352 | 0.038802 | 0.05783 | 0.45916 | 0.03677 | 0.62622 | 0.12531 | 0.34623 | 0.037684 | 0.031576 | 0.032511 | ND | 0.031383
| Manganese Mn | 0.0041942 | 0.0019071 | 0.0021578 | ND | 0.016515 | 0.0039932 | 0.0021988 | 0.0025445 | 0.014693 | 0.0019611 | 0.016282 | 0.0045948 | 0.011718 | 0.0023867 | 0.001642 | 0.0016906 | ND | 0.0050213
| Molybdenum Mo | 0.00038835 | 0.00031784 | 0.00031733 | ND | 0.0003176 | 0.00031197 | 0.00032335 | 0.0005783 | 0.0045916 | 0.00030642 | 0.00031311 | 0.00034809 | 0.00033291 | 0.00031403 | 0.00031576 | 0.00032511 | ND | 0.0003766
| Nickel Ni | 0.0026408 | 0.0024368 | 0.0022847 | ND | 0.0038112 | 0.0026206 | 0.0021988 | 0.0039324 | 0.029387 | 0.0029416 | 0.0036321 | 0.0041771 | 0.0038618 | 0.0025123 | 0.0035366 | 0.002731 | ND | 0.0028873
| Phosphorus P | 0.13981 | 0.095353 | 0.15232 | ND | 0.10163 | 0.093592 | 0.15521 | 0.23132 | 1.653 | 0.14708 | 0.12524 | 0.12531 | 0.14648 | 0.12561 | 0.11368 | 0.15605 | ND | 0.09415
| Potassium K | 0.077671 | 0.052974 | 0.063465 | ND | 0.13974 | 0.062394 | 0.064671 | 0.11566 | 0.91833 | 0.061284 | 0.17534 | 0.083541 | 0.066582 | 0.062807 | 0.063153 | 0.065023 | ND | 0.10043
| Selenium Se | 0.00077671 | 0.00052974 | 0.00063465 | ND | 0.0006352 | 0.00062394 | 0.00064671 | 0.0011566 | 0.0091833 | 0.00061284 | 0.00062622 | 0.00069618 | 0.00066582 | 0.00062807 | 0.00063153 | 0.00065023 | ND | 0.00062767
| Silver Ag | 0.00019418 | 0.00013243 | 0.00015866 | ND | 0.0001588 | 0.00015599 | 0.00016168 | 0.00046264 | 0.0022958 | 0.0003677 | 0.00015655 | 0.00027847 | 0.00066582 | 0.00050245 | 0.00063153 | 0.00016256 | ND | 0.00015692
| Sodium Na | 7.8447 | 5.1173 | 6.2323 | ND | 6.0852 | 5.9899 | 6.5188 | 10.8026 | 79.3437 | 5.4175 | 6.9135 | 5.6669 | 7.9765 | 5.2883 | 8.2478 | 8.0628 | ND | 7.6701
| Strontium Sr | 0.00077671 | 0.00052974 | 0.00063465 | ND | 0.0027949 | 0.00062394 | 0.00064671 | 0.0011566 | 0.0091833 | 0.00061284 | 0.0032563 | 0.00083541 | 0.0013316 | 0.00062807 | 0.00063153 | 0.00065023 | ND | 0.00062767
| Tellurium Te | 0.00077671 | 0.00052974 | 0.00063465 | ND | 0.0006352 | 0.00062394 | 0.00064671 | 0.0011566 | 0.0091833 | 0.00061284 | 0.00062622 | 0.00069618 | 0.00066582 | 0.00062807 | 0.00063153 | 0.00065023 | ND | 0.00062767
| Thallium Tl | 7.7671e-05 | 5.2974e-05 | 6.3465e-05 | ND | 6.352e-05 | 6.2394e-05 | 6.4671e-05 | 0.00020819 | 0.00091833 | 6.1284e-05 | 6.2622e-05 | 6.9618e-05 | 6.6582e-05 | 6.2807e-05 | 6.3153e-05 | 6.5023e-05 | ND | 6.2767e-05
| Tin Sn | 0.0018641 | 0.0011654 | 0.0024117 | ND | 0.00088928 | 0.0014975 | 0.0019401 | 0.0032385 | 0.086323 | 0.002819 | 0.0021291 | 0.0068225 | 0.0017311 | 0.0018842 | 0.0012631 | 0.0014305 | ND | 0.0027617
| Titanium Ti | 0.0079224 | 0.0039201 | 0.005458 | ND | 0.020326 | 0.0057403 | 0.0054323 | 0.0071709 | 0.051426 | 0.0042899 | 0.020039 | 0.007101 | 0.0082562 | 0.0042709 | 0.0042944 | 0.005722 | ND | 0.0032639
| Vanadium V | 0.00077671 | 0.00052974 | 0.00063465 | ND | 0.0006352 | 0.00062394 | 0.00064671 | 0.0011566 | 0.0091833 | 0.00061284 | 0.00087671 | 0.00069618 | 0.00066582 | 0.00062807 | 0.00063153 | 0.00065023 | ND | 0.00062767
| Zinc Zn | 0.020194 | 0.011654 | 0.01777 | ND | 0.09274 | 0.034941 | 0.011641 | 0.027758 | 0.67956 | 0.023288 | 0.080156 | 0.025062 | 0.030628 | 0.025123 | 0.025261 | 0.014305 | ND | 0.033894
| Zirconium Zr | 0.0077671 | 0.0052974 | 0.0063465 | ND | 0.006352 | 0.0062394 | 0.0064671 | 0.011566 | 0.091833 | 0.0061284 | 0.0062622 | 0.0069618 | 0.0066582 | 0.0062807 | 0.0063153 | 0.0065023 | ND | 0.0062767
2008-08-10 | Metals Concentration (ug/m3)
| Sample ID | TL1 - TSP | TL1 - PM10 | TL2 - TSP | TL2 - PM10 | TL3 - TSP | TL3 - PM10 | RC1 - TSP | RC1 - PM10 | A1 - TSP | A1 - PM10 | VG1 - TSP | VG1 - PM10 | VG2 - TSP | VG2 - PM10 | G1 - TSP | G1 - PM10 | FA1 - TSP | FA1 - PM10
| Aluminum Al | 0.038073 | 0.039659 | 0.023211 | 0.06137 | ND | ND | 0.027117 | 0.027105 | 0.27528 | 0.035497 | 0.14384 | 0.033372 | 0.039687 | 0.035611 | 0.051501 | 0.050862 | ND | ND
| Antimony Sb | 0.00061408 | 0.00066098 | 0.00044636 | 0.00062622 | ND | ND | 0.00061629 | 0.00061603 | 0.006882 | 0.00061202 | 0.00062539 | 0.00069525 | 0.00064012 | 0.00061399 | 0.00062806 | 0.00065208 | ND | ND
| Arsenic As | 0.00061408 | 0.0011898 | 0.00053563 | 0.0012524 | ND | ND | 0.00061629 | 0.00098565 | 0.013764 | 0.00097924 | 0.00075047 | 0.0011124 | 0.00064012 | 0.00061399 | 0.0012561 | 0.00065208 | ND | ND
| Barium Ba | 0.0017194 | 0.00079318 | 0.00044636 | 0.0016282 | ND | ND | 0.00061629 | 0.00061603 | 0.01927 | 0.00097924 | 0.0043777 | 0.0016686 | 0.0012802 | 0.0036839 | 0.0017586 | 0.00091291 | ND | ND
| Beryllium Be | 0.00061408 | 0.00066098 | 0.00044636 | 0.00062622 | ND | ND | 0.00061629 | 0.00061603 | 0.006882 | 0.00061202 | 0.00062539 | 0.00069525 | 0.00064012 | 0.00061399 | 0.00062806 | 0.00065208 | ND | ND
| Boron B | 0.031072 | 0.033446 | 0.022586 | 0.031687 | ND | ND | 0.030814 | 0.030802 | 0.3441 | 0.030601 | 0.031269 | 0.034763 | 0.032006 | 0.030699 | 0.031403 | 0.032604 | ND | ND
| Cadmium Cd | 0.00012282 | 0.00026439 | 0.00035709 | 0.00025049 | ND | ND | 0.0008628 | 0.00061603 | 0.0013764 | 0.00024481 | 0.00012508 | 0.00013905 | 0.00025605 | 0.0001228 | 0.00025123 | 0.00026083 | ND | ND
| Calcium Ca | 0.061408 | 0.066098 | 0.18747 | 0.1002 | ND | ND | 0.049303 | 0.049283 | 0.6882 | 0.073443 | 0.22514 | 0.083431 | 0.089617 | 0.085958 | 0.11305 | 0.10433 | ND | ND
| Chromium Cr | 0.054039 | 0.084605 | 0.053563 | 0.072641 | ND | ND | 0.054233 | 0.051747 | 0.60561 | 0.080787 | 0.050031 | 0.05562 | 0.049929 | 0.056487 | 0.05527 | 0.070425 | ND | ND
| Cobalt Co | 0.00061408 | 0.00066098 | 0.00044636 | 0.00062622 | ND | ND | 0.00061629 | 0.00061603 | 0.006882 | 0.00061202 | 0.00062539 | 0.00069525 | 0.00064012 | 0.00061399 | 0.00062806 | 0.00065208 | ND | ND
| Copper Cu | 0.001965 | 0.0022473 | 0.0026782 | 0.0028806 | ND | ND | 0.0025884 | 0.0022177 | 0.016517 | 0.0020809 | 0.0021263 | 0.002781 | 0.0039687 | 0.0015964 | 0.0026379 | 0.0019562 | ND | ND
| Iron Fe | 0.085971 | 0.092537 | 0.044636 | 0.13777 | ND | ND | 0.049303 | 0.061603 | 0.6882 | 0.13465 | 0.28768 | 0.083431 | 0.089617 | 0.073679 | 0.11305 | 0.091291 | ND | ND
| Lead Pb | 0.0017194 | 0.0017185 | 0.00080345 | 0.0022544 | ND | ND | 0.0012326 | 0.0011089 | 0.01514 | 0.0015913 | 0.0051282 | 0.0016686 | 0.0025605 | 0.0015964 | 0.0025123 | 0.0014346 | ND | ND
| Magnesium Mg | 0.030704 | 0.033049 | 0.022318 | 0.031311 | ND | ND | 0.030814 | 0.030802 | 0.3441 | 0.030601 | 0.15009 | 0.034763 | 0.032006 | 0.030699 | 0.031403 | 0.032604 | ND | ND
| Manganese Mn | 0.0014738 | 0.0015864 | 0.00098199 | 0.0020039 | ND | ND | 0.0008628 | 0.00098565 | 0.011011 | 0.0011016 | 0.0042526 | 0.00097336 | 0.0011522 | 0.001228 | 0.0018842 | 0.001565 | ND | ND
| Molybdenum Mo | 0.00030704 | 0.00033049 | 0.00022318 | 0.00031311 | ND | ND | 0.00030814 | 0.00030802 | 0.003441 | 0.00030601 | 0.00031269 | 0.00034763 | 0.00032006 | 0.00030699 | 0.00031403 | 0.00032604 | ND | ND
| Nickel Ni | 0.001965 | 0.0047591 | 0.0025889 | 0.0028806 | ND | ND | 0.0025884 | 0.0022177 | 0.024775 | 0.0029377 | 0.0026266 | 0.0022248 | 0.0025605 | 0.0017192 | 0.002261 | 0.0019562 | ND | ND
| Phosphorus P | 0.15966 | 0.099147 | 0.066954 | 0.093933 | ND | ND | 0.092443 | 0.092405 | 1.0323 | 0.091803 | 0.093808 | 0.10429 | 0.096018 | 0.092098 | 0.094209 | 0.097812 | ND | ND
| Potassium K | 0.085971 | 0.066098 | 0.098199 | 0.062622 | ND | ND | 0.13558 | 0.073924 | 0.82584 | 0.085683 | 0.1626 | 0.069525 | 0.089617 | 0.098238 | 0.087929 | 0.091291 | ND | ND
| Selenium Se | 0.00061408 | 0.00066098 | 0.00044636 | 0.00062622 | ND | ND | 0.00061629 | 0.00061603 | 0.006882 | 0.00061202 | 0.00062539 | 0.00069525 | 0.00064012 | 0.00061399 | 0.00062806 | 0.00065208 | ND | ND
| Silver Ag | 0.00015352 | 0.00016524 | 0.00011159 | 0.00015655 | ND | ND | 0.00015407 | 0.00015401 | 0.0017205 | 0.00015301 | 0.00025016 | 0.00017381 | 0.00089617 | 0.0001535 | 0.00050245 | 0.00016302 | ND | ND
| Sodium Na | 2.6651 | 7.6541 | 4.9725 | 7.2391 | ND | ND | 5.7068 | 5.5443 | 66.4799 | 6.7078 | 5.3533 | 6.4242 | 5.8123 | 5.968 | 5.8159 | 5.5949 | ND | ND
| Strontium Sr | 0.00061408 | 0.00066098 | 0.00044636 | 0.00062622 | ND | ND | 0.00061629 | 0.00061603 | 0.006882 | 0.00061202 | 0.00087554 | 0.00069525 | 0.00064012 | 0.00061399 | 0.00062806 | 0.00065208 | ND | ND
| Tellurium Te | 0.00061408 | 0.00066098 | 0.00044636 | 0.00062622 | ND | ND | 0.00061629 | 0.00061603 | 0.006882 | 0.00061202 | 0.00062539 | 0.00069525 | 0.00064012 | 0.00061399 | 0.00062806 | 0.00065208 | ND | ND
| Thallium Tl | 6.1408e-05 | 6.6098e-05 | 4.4636e-05 | 6.2622e-05 | ND | ND | 8.628e-05 | 6.1603e-05 | 0.0006882 | 6.1202e-05 | 6.2539e-05 | 6.9525e-05 | 6.4012e-05 | 6.1399e-05 | 6.2806e-05 | 6.5208e-05 | ND | ND
| Tin Sn | 0.0028248 | 0.0018507 | 0.0017854 | 0.0017534 | ND | ND | 0.00098606 | 0.0018481 | 0.01514 | 0.0013465 | 0.0022514 | 0.0020858 | 0.0028165 | 0.0015964 | 0.0021354 | 0.0013042 | ND | ND
| Titanium Ti | 0.003316 | 0.0035693 | 0.0018747 | 0.0036321 | ND | ND | 0.0016023 | 0.0020945 | 0.024775 | 0.0026929 | 0.0072545 | 0.0025029 | 0.0029446 | 0.002456 | 0.0036428 | 0.0036517 | ND | ND
| Vanadium V | 0.00061408 | 0.00066098 | 0.00044636 | 0.00062622 | ND | ND | 0.00061629 | 0.00061603 | 0.006882 | 0.00061202 | 0.00062539 | 0.00069525 | 0.00064012 | 0.00061399 | 0.00062806 | 0.00065208 | ND | ND
| Zinc Zn | 0.011053 | 0.015864 | 0.01964 | 0.066379 | ND | ND | 0.039442 | 0.07146 | 0.096348 | 0.019585 | 0.018762 | 0.015296 | 0.0089617 | 0.0085958 | 0.020098 | 0.0313 | ND | ND
| Zirconium Zr | 0.0061408 | 0.0066098 | 0.0044636 | 0.0062622 | ND | ND | 0.0061629 | 0.0061603 | 0.06882 | 0.0061202 | 0.0062539 | 0.0069525 | 0.0064012 | 0.0061399 | 0.0062806 | 0.0065208 | ND | ND
2008-08-22 | Metals Concentration (ug/m3)
| Sample ID | TL1 - TSP | TL1 - PM10 | TL2 - TSP | TL2 - PM10 | TL3 - TSP | TL3 - PM10 | RC1 - TSP | RC1 - PM10 | A1 - TSP | A1 - PM10 | VG1 - TSP | VG1 - PM10 | VG2 - TSP | VG2 - PM10 | G1 - TSP | G1 - PM10 | FA1 - TSP | FA1 - PM10
| Aluminum Al | 0.03548 | 0.039881 | 0.032142 | 0.031191 | 0.064515 | 0.079786 | 0.032589 | 0.033138 | 0.057291 | 0.048978 | 0.054823 | 0.038383 | 0.044914 | 0.036851 | 0.040428 | 0.038156 | 0.049285 | 0.050989
| Antimony Sb | 0.00061172 | 0.00062314 | 0.00061812 | 0.00062381 | 0.00092165 | 0.0012467 | 0.00062671 | 0.00061366 | 0.00060948 | 0.00061222 | 0.00062298 | 0.00061908 | 0.00062381 | 0.00061419 | 0.00061255 | 0.00061542 | 0.00061607 | 0.00062182
| Arsenic As | 0.00061172 | 0.00099702 | 0.00061812 | 0.00062381 | 0.00092165 | 0.0027426 | 0.0010027 | 0.00098186 | 0.00085327 | 0.00061222 | 0.00099677 | 0.00061908 | 0.00062381 | 0.0012284 | 0.00061255 | 0.00086158 | 0.00098571 | 0.00062182
| Barium Ba | 0.0068512 | 0.0039881 | 0.0016071 | 0.0018714 | 0.0066359 | 0.027426 | 0.0023815 | 0.0023319 | 0.00097517 | 0.0017142 | 0.0056069 | 0.00074289 | 0.0027448 | 0.0029481 | 0.0014701 | 0.0011077 | 0.0016018 | 0.0021142
| Beryllium Be | 0.00061172 | 0.00062314 | 0.00061812 | 0.00062381 | 0.00092165 | 0.0012467 | 0.00062671 | 0.00061366 | 0.00060948 | 0.00061222 | 0.00062298 | 0.00061908 | 0.00062381 | 0.00061419 | 0.00061255 | 0.00061542 | 0.00061607 | 0.00062182
| Boron B | 0.030586 | 0.031157 | 0.030906 | 0.031191 | 0.046082 | 0.062333 | 0.031335 | 0.030683 | 0.030474 | 0.030611 | 0.031149 | 0.030954 | 0.031191 | 0.030709 | 0.030627 | 0.030771 | 0.030803 | 0.031091
| Cadmium Cd | 0.00012234 | 0.00012463 | 0.00012362 | 0.00012476 | 0.00018433 | 0.00024933 | 0.00012534 | 0.00012273 | 0.0001219 | 0.00012244 | 0.0001246 | 0.00012382 | 0.00012476 | 0.00012284 | 0.00012251 | 0.00012308 | 0.00012321 | 0.00012436
| Calcium Ca | 0.073406 | 0.074776 | 0.086537 | 0.087334 | 0.1106 | 0.17453 | 0.075205 | 0.07364 | 0.097517 | 0.097955 | 0.074758 | 0.074289 | 0.087334 | 0.073702 | 0.098008 | 0.07385 | 0.086249 | 0.087055
| Chromium Cr | 0.067289 | 0.079761 | 0.06923 | 0.066124 | 0.14009 | 0.15957 | 0.077712 | 0.06873 | 0.076795 | 0.061222 | 0.076004 | 0.073051 | 0.064876 | 0.061419 | 0.073506 | 0.067696 | 0.05175 | 0.067157
| Cobalt Co | 0.00061172 | 0.00062314 | 0.00061812 | 0.00062381 | 0.00092165 | 0.0012467 | 0.00062671 | 0.00061366 | 0.00060948 | 0.00061222 | 0.00062298 | 0.00061908 | 0.00062381 | 0.00061419 | 0.00061255 | 0.00061542 | 0.00061607 | 0.00062182
| Copper Cu | 0.0012234 | 0.0021187 | 0.0013599 | 0.0011229 | 0.0064515 | 0.0019947 | 0.0016294 | 0.0013501 | 0.002316 | 0.0012244 | 0.00074758 | 0.0011143 | 0.0018714 | 0.0023339 | 0.00098008 | 0.0011077 | 0.0013553 | 0.0012436
| Iron Fe | 0.08564 | 0.074776 | 0.061812 | 0.049905 | 0.12903 | 0.12467 | 0.11281 | 0.049093 | 0.048758 | 0.061222 | 0.074758 | 0.061908 | 0.074857 | 0.085986 | 0.061255 | 0.061542 | 0.086249 | 0.087055
| Lead Pb | 0.0052608 | 0.0028664 | 0.0014835 | 0.0014971 | 0.0090321 | 0.0079786 | 0.0016294 | 0.003682 | 0.00085327 | 0.0030611 | 0.0014952 | 0.00061908 | 0.0012476 | 0.0018426 | 0.00061255 | 0.00061542 | 0.0023411 | 0.0038553
| Magnesium Mg | 0.030586 | 0.031157 | 0.030906 | 0.031191 | 0.046082 | 0.074799 | 0.031335 | 0.030683 | 0.030474 | 0.030611 | 0.037379 | 0.030954 | 0.037429 | 0.030709 | 0.036753 | 0.030771 | 0.036964 | 0.037309
| Manganese Mn | 0.0013458 | 0.0013709 | 0.0014835 | 0.00087334 | 0.0018433 | 0.0024933 | 0.0022561 | 0.0011046 | 0.001219 | 0.001102 | 0.0014952 | 0.0011143 | 0.0016219 | 0.0012284 | 0.0013476 | 0.0011077 | 0.0016018 | 0.0016167
| Molybdenum Mo | 0.00030586 | 0.00031157 | 0.00030906 | 0.00031191 | 0.00046082 | 0.00062333 | 0.00050137 | 0.00049093 | 0.00030474 | 0.00030611 | 0.00031149 | 0.00030954 | 0.00031191 | 0.00030709 | 0.00030627 | 0.00030771 | 0.00030803 | 0.00031091
| Nickel Ni | 0.00073406 | 0.0012463 | 0.0018544 | 0.00062381 | 0.0012903 | 0.001496 | 0.0077712 | 0.00098186 | 0.001219 | 0.00061222 | 0.00062298 | 0.00061908 | 0.00087334 | 0.00061419 | 0.00073506 | 0.0007385 | 0.00073928 | 0.00074619
| Phosphorus P | 0.091757 | 0.09347 | 0.092718 | 0.093572 | 0.14746 | 0.187 | 0.094006 | 0.09205 | 0.091422 | 0.091833 | 0.093448 | 0.092861 | 0.09981 | 0.092128 | 0.091882 | 0.092312 | 0.098571 | 0.093273
| Potassium K | 0.12234 | 0.12463 | 0.13599 | 0.11229 | 0.1659 | 0.19947 | 0.20055 | 0.14728 | 0.073138 | 0.061222 | 0.17444 | 0.17334 | 0.14971 | 0.11055 | 0.12251 | 0.12308 | 0.12321 | 0.14924
| Selenium Se | 0.00061172 | 0.00062314 | 0.00061812 | 0.00062381 | 0.00092165 | 0.0012467 | 0.00062671 | 0.00061366 | 0.00060948 | 0.00061222 | 0.00062298 | 0.00061908 | 0.00062381 | 0.00061419 | 0.00061255 | 0.00061542 | 0.00061607 | 0.00062182
| Silver Ag | 0.00015293 | 0.00015578 | 0.00015453 | 0.00015595 | 0.00023041 | 0.00031166 | 0.00015668 | 0.00015342 | 0.00015237 | 0.00015306 | 0.00015575 | 0.00015477 | 0.00024952 | 0.00015355 | 0.00015314 | 0.00015385 | 0.00015402 | 0.00015546
| Sodium Na | 0.14681 | 0.13709 | 0.11126 | 0.09981 | 0.1659 | 0.17453 | 0.11281 | 0.11046 | 0.10971 | 0.085711 | 0.099677 | 0.11143 | 0.14971 | 0.09827 | 0.11026 | 0.11077 | 0.086249 | 0.12436
| Strontium Sr | 0.00061172 | 0.00062314 | 0.00061812 | 0.00062381 | 0.00092165 | 0.0012467 | 0.00062671 | 0.00061366 | 0.00060948 | 0.00061222 | 0.00062298 | 0.00061908 | 0.00062381 | 0.00061419 | 0.00061255 | 0.00061542 | 0.00061607 | 0.00062182
| Tellurium Te | 0.00061172 | 0.00062314 | 0.00061812 | 0.00062381 | 0.00092165 | 0.0012467 | 0.00062671 | 0.00061366 | 0.00060948 | 0.00061222 | 0.00062298 | 0.00061908 | 0.00062381 | 0.00061419 | 0.00061255 | 0.00061542 | 0.00061607 | 0.00062182
| Thallium Tl | 9.7875e-05 | 9.9702e-05 | 7.4175e-05 | 7.4857e-05 | 0.00014746 | 0.00017453 | 0.00016294 | 0.00011046 | 6.0948e-05 | 7.3466e-05 | 0.00014952 | 0.0001981 | 0.00013724 | 0.00013512 | 0.00013476 | 0.0001477 | 0.00011089 | 0.00012436
| Tin Sn | 0.0014681 | 0.0012463 | 0.0013599 | 0.0012476 | 0.0018433 | 0.0039893 | 0.0015041 | 0.0013501 | 0.0019503 | 0.0015918 | 0.001246 | 0.00099052 | 0.0018714 | 0.0011055 | 0.0013476 | 0.0012308 | 0.00098571 | 0.00087055
| Titanium Ti | 0.0036703 | 0.0041127 | 0.0038324 | 0.0038676 | 0.0058985 | 0.0087266 | 0.0037602 | 0.0040502 | 0.0037788 | 0.0040407 | 0.0042363 | 0.0055717 | 0.004741 | 0.0041765 | 0.0041653 | 0.0039387 | 0.0041893 | 0.0044771
| Vanadium V | 0.00061172 | 0.00062314 | 0.00061812 | 0.00062381 | 0.00092165 | 0.0012467 | 0.00062671 | 0.00061366 | 0.00060948 | 0.00061222 | 0.00062298 | 0.00061908 | 0.00062381 | 0.00061419 | 0.00061255 | 0.00061542 | 0.00061607 | 0.00062182
| Zinc Zn | 0.0048937 | 0.0037388 | 0.004945 | 0.0037429 | 0.01106 | 0.01496 | 0.0037602 | 0.0061366 | 0.0048758 | 0.0073466 | 0.0049839 | 0.0037145 | 0.0049905 | 0.0061419 | 0.0061255 | 0.0036925 | 0.0061607 | 0.0099492
| Zirconium Zr | 0.0061172 | 0.0062314 | 0.0061812 | 0.0062381 | 0.0092165 | 0.012467 | 0.0062671 | 0.0061366 | 0.0060948 | 0.0061222 | 0.0062298 | 0.0061908 | 0.0062381 | 0.0061419 | 0.0061255 | 0.0061542 | 0.0061607 | 0.0062182
2008-08-28 |  | Metals Concentration (ug/m3)
| Sample ID | TL1 - TSP | TL1 - PM10 | TL2 - TSP | TL2 - PM10 | TL3 - TSP | TL3 - PM10 | RC1 - TSP | RC1 - PM10 | A1 - TSP | A1 - PM10 | VG1 - TSP | VG1 - PM10 | VG2 - TSP | VG2 - PM10 | G1 - TSP | G1 - PM10 | FA1 - TSP | FA1 - PM10
| Aluminum Al | 0.022237 | 0.026317 | 0.022376 | 0.036382 | 0.03621 | 0.028592 | 0.025208 | 0.023449 | 0.026966 | 0.028201 | 0.03397 | 0.022318 | 0.026346 | 0.020911 | 0.01971 | 0.020953 | 0.035931 | 0.031264
| Antimony Sb | 0.00061769 | 0.0006266 | 0.00062156 | 0.00062728 | 0.0011238 | 0.00062157 | 0.00063019 | 0.00061707 | 0.00061287 | 0.00061306 | 0.00062907 | 0.00061993 | 0.00062728 | 0.00061503 | 0.00061595 | 0.00061626 | 0.00061949 | 0.00062528
| Arsenic As | 0.00074123 | 0.0017545 | 0.001989 | 0.0022582 | 0.0013735 | 0.00074588 | 0.00063019 | 0.0016044 | 0.00073544 | 0.00061306 | 0.0010065 | 0.00086791 | 0.00062728 | 0.0017221 | 0.0018479 | 0.0016023 | 0.0011151 | 0.00062528
| Barium Ba | 0.0051886 | 0.0033836 | 0.00062156 | 0.00062728 | 0.0048696 | 0.0026106 | 0.00063019 | 0.00061707 | 0.0013483 | 0.0014713 | 0.0016356 | 0.0012399 | 0.0011291 | 0.010578 | 0.00061595 | 0.00061626 | 0.0029736 | 0.00062528
| Beryllium Be | 0.00061769 | 0.0006266 | 0.00062156 | 0.00062728 | 0.00062431 | 0.00062157 | 0.00063019 | 0.00061707 | 0.00061287 | 0.00061306 | 0.00062907 | 0.00061993 | 0.00062728 | 0.00061503 | 0.00061595 | 0.00061626 | 0.00061949 | 0.00062528
| Boron B | 0.030885 | 0.03133 | 0.031078 | 0.031364 | 0.031215 | 0.031079 | 0.03151 | 0.030854 | 0.030643 | 0.030653 | 0.031453 | 0.030997 | 0.031364 | 0.030751 | 0.030798 | 0.030813 | 0.030975 | 0.031264
| Cadmium Cd | 0.00012354 | 0.00012532 | 0.00012431 | 0.00012546 | 0.00024972 | 0.00012431 | 0.00012604 | 0.00012341 | 0.00012257 | 0.00012261 | 0.00012581 | 0.00012399 | 0.00012546 | 0.00012301 | 0.00012319 | 0.00012325 | 0.0001239 | 0.00012506
| Calcium Ca | 0.061769 | 0.11279 | 0.087018 | 0.075274 | 0.09989 | 0.062157 | 0.088227 | 0.08639 | 0.098059 | 0.061306 | 0.075488 | 0.049595 | 0.075274 | 0.061503 | 0.061595 | 0.073951 | 0.099119 | 0.050022
| Chromium Cr | 0.056828 | 0.070179 | 0.063399 | 0.079037 | 0.067425 | 0.072102 | 0.069321 | 0.083922 | 0.082124 | 0.071115 | 0.065423 | 0.059514 | 0.082801 | 0.063963 | 0.070219 | 0.080114 | 0.063188 | 0.051273
| Cobalt Co | 0.00061769 | 0.0006266 | 0.00062156 | 0.00062728 | 0.00062431 | 0.00062157 | 0.00063019 | 0.00061707 | 0.00061287 | 0.00061306 | 0.00062907 | 0.00061993 | 0.00062728 | 0.00061503 | 0.00061595 | 0.00061626 | 0.00061949 | 0.00062528
| Copper Cu | 0.00061769 | 0.0010026 | 0.00074587 | 0.00062728 | 0.0013735 | 0.0008702 | 0.0030249 | 0.0017278 | 0.00073544 | 0.00061306 | 0.0012581 | 0.00061993 | 0.00075274 | 0.00061503 | 0.00098552 | 0.00073951 | 0.001239 | 0.00062528
| Iron Fe | 0.074123 | 0.06266 | 0.049725 | 0.075274 | 0.11238 | 0.062157 | 0.050415 | 0.049366 | 0.036772 | 0.049045 | 0.075488 | 0.030997 | 0.087819 | 0.049202 | 0.030798 | 0.036975 | 0.061949 | 0.037517
| Lead Pb | 0.0025943 | 0.0023811 | 0.00074587 | 0.00062728 | 0.0049945 | 0.0024863 | 0.00088227 | 0.00061707 | 0.0026966 | 0.0052723 | 0.0026421 | 0.0016118 | 0.0021327 | 0.00098404 | 0.00061595 | 0.00073951 | 0.0039647 | 0.00087539
| Magnesium Mg | 0.030885 | 0.03133 | 0.031078 | 0.031364 | 0.031215 | 0.031079 | 0.03151 | 0.030854 | 0.030643 | 0.030653 | 0.031453 | 0.030997 | 0.031364 | 0.030751 | 0.030798 | 0.030813 | 0.030975 | 0.031264
| Manganese Mn | 0.00061769 | 0.00075192 | 0.00062156 | 0.00087819 | 0.0011238 | 0.00074588 | 0.00075623 | 0.00061707 | 0.00073544 | 0.00085828 | 0.0012581 | 0.00061993 | 0.0010036 | 0.00061503 | 0.00061595 | 0.00061626 | 0.0011151 | 0.00062528
| Molybdenum Mo | 0.00030885 | 0.0003133 | 0.00031078 | 0.00031364 | 0.00031215 | 0.00031079 | 0.0003151 | 0.00030854 | 0.00030643 | 0.00030653 | 0.00031453 | 0.00030997 | 0.00031364 | 0.00030751 | 0.00030798 | 0.00030813 | 0.00030975 | 0.00031264
| Nickel Ni | 0.00074123 | 0.0012532 | 0.0016161 | 0.0016309 | 0.00062431 | 0.00062157 | 0.00075623 | 0.00061707 | 0.00061287 | 0.00098089 | 0.0008807 | 0.00061993 | 0.00062728 | 0.0017221 | 0.00073914 | 0.00073951 | 0.00074339 | 0.00062528
| Phosphorus P | 0.092654 | 0.09399 | 0.099449 | 0.094092 | 0.093646 | 0.093236 | 0.10083 | 0.092561 | 0.09193 | 0.091959 | 0.09436 | 0.09299 | 0.10036 | 0.098404 | 0.092393 | 0.098601 | 0.099119 | 0.093792
| Potassium K | 0.17295 | 0.12532 | 0.11188 | 0.10036 | 0.13735 | 0.11188 | 0.10083 | 0.12341 | 0.12257 | 0.085828 | 0.08807 | 0.074392 | 0.10036 | 0.086104 | 0.073914 | 0.098601 | 0.14868 | 0.10004
| Selenium Se | 0.00061769 | 0.0006266 | 0.00062156 | 0.00062728 | 0.00062431 | 0.00062157 | 0.00063019 | 0.00061707 | 0.00061287 | 0.00061306 | 0.00062907 | 0.00061993 | 0.00062728 | 0.00061503 | 0.00061595 | 0.00061626 | 0.00061949 | 0.00062528
| Silver Ag | 0.00015442 | 0.00015665 | 0.00015539 | 0.00015682 | 0.00015608 | 0.00015539 | 0.00015755 | 0.00015427 | 0.00015322 | 0.00015326 | 0.00015727 | 0.00024797 | 0.00015682 | 0.00015376 | 0.00015399 | 0.00015406 | 0.00015487 | 0.00015632
| Sodium Na | 0.086477 | 0.11279 | 0.12431 | 0.16309 | 0.09989 | 0.11188 | 0.10083 | 0.2962 | 0.085802 | 0.085828 | 0.08807 | 0.074392 | 0.16309 | 0.098404 | 0.098552 | 0.11093 | 0.099119 | 0.10004
| Strontium Sr | 0.00061769 | 0.0006266 | 0.00062156 | 0.00062728 | 0.00062431 | 0.00062157 | 0.00063019 | 0.00061707 | 0.00061287 | 0.00061306 | 0.00062907 | 0.00061993 | 0.00062728 | 0.00061503 | 0.00061595 | 0.00061626 | 0.00061949 | 0.00062528
| Tellurium Te | 0.00061769 | 0.0006266 | 0.00062156 | 0.00062728 | 0.00062431 | 0.00062157 | 0.00063019 | 0.00061707 | 0.00061287 | 0.00061306 | 0.00062907 | 0.00061993 | 0.00062728 | 0.00061503 | 0.00061595 | 0.00061626 | 0.00061949 | 0.00062528
| Thallium Tl | 0.00013589 | 8.7724e-05 | 6.2156e-05 | 6.2728e-05 | 7.4917e-05 | 7.4588e-05 | 7.5623e-05 | 7.4049e-05 | 8.5802e-05 | 8.5828e-05 | 6.2907e-05 | 6.1993e-05 | 6.2728e-05 | 6.1503e-05 | 6.1595e-05 | 6.1626e-05 | 6.1949e-05 | 6.2528e-05
| Tin Sn | 0.00086477 | 0.0015038 | 0.0016161 | 0.0010036 | 0.0011238 | 0.0008702 | 0.0011343 | 0.00098732 | 0.0011032 | 0.00073567 | 0.0012581 | 0.00074392 | 0.0012546 | 0.0049202 | 0.00086233 | 0.00086276 | 0.00099119 | 0.0015007
| Titanium Ti | 0.0039532 | 0.0043862 | 0.0041023 | 0.00414 | 0.0043702 | 0.0041024 | 0.0041593 | 0.0040727 | 0.0039224 | 0.0036784 | 0.004026 | 0.0035956 | 0.0037637 | 0.0040592 | 0.0030798 | 0.0039441 | 0.003717 | 0.0042519
| Vanadium V | 0.00061769 | 0.0006266 | 0.00062156 | 0.00062728 | 0.00062431 | 0.00062157 | 0.00063019 | 0.00061707 | 0.00061287 | 0.00061306 | 0.00062907 | 0.00061993 | 0.00062728 | 0.00061503 | 0.00061595 | 0.00061626 | 0.00061949 | 0.00062528
| Zinc Zn | 0.0037061 | 0.0087724 | 0.0062156 | 0.0031364 | 0.0074917 | 0.0037294 | 0.0063019 | 0.0037024 | 0.0036772 | 0.0061306 | 0.0062907 | 0.0037196 | 0.0062728 | 0.0049202 | 0.0049276 | 0.0036975 | 0.017346 | 0.0031264
| Zirconium Zr | 0.0061769 | 0.006266 | 0.0062156 | 0.0062728 | 0.0062431 | 0.0062157 | 0.0063019 | 0.0061707 | 0.0061287 | 0.0061306 | 0.0062907 | 0.0061993 | 0.0062728 | 0.0061503 | 0.0061595 | 0.0061626 | 0.0061949 | 0.0062528
Notes:
ND = No data
Concentrations in italics were calculated at the method detection limit

## Metals Summary - Sep
2008-09-03 | Metals Concentration (ug/m3)
Sample ID | TL1 - TSP | TL1 - PM10 | TL2 - TSP | TL2 - PM10 | TL3 - TSP | TL3 - PM10 | RC1 - TSP | RC1 - PM10 | A1 - TSP | A1 - PM10 | VG1 - TSP | VG1 - PM10 | VG2 - TSP | VG2 - PM10 | G1 - TSP | G1 - PM10 | FA1 - TSP | FA1 - PM10
Aluminum Al | 0.030961 | 0.052985 | 0.038793 | 0.040413 | 0.20277 | 0.057565 | 0.026644 | 0.033544 | 0.027146 | 0.019748 | 0.14883 | 0.029069 | 0.17807 | 0.055721 | 0.024802 | 0.016129 | 0.14468 | 0.046579
Antimony Sb | 0.00061921 | 0.00063077 | 0.0006257 | 0.00063146 | 0.00062585 | 0.00062571 | 0.00063439 | 0.00062118 | 0.00061695 | 0.00061714 | 0.00063062 | 0.00063193 | 0.00063146 | 0.00061912 | 0.00062005 | 0.00062036 | 0.00062362 | 0.00062944
Arsenic As | 0.0014861 | 0.00088308 | 0.0015017 | 0.0013892 | 0.0027537 | 0.001752 | 0.0021569 | 0.0018635 | 0.0017275 | 0.0011109 | 0.0016396 | 0.0012639 | 0.0017681 | 0.0016097 | 0.00099208 | 0.00074443 | 0.0051136 | 0.0028954
Barium Ba | 0.0029722 | 0.00075692 | 0.0015017 | 0.0013892 | 0.020027 | 0.0055062 | 0.0013956 | 0.0013666 | 0.0016041 | 0.0016046 | 0.0084503 | 0.0010111 | 0.0098507 | 0.0026003 | 0.0017361 | 0.00086851 | 0.0069845 | 0.0026437
Beryllium Be | 0.00061921 | 0.00063077 | 0.0006257 | 0.00063146 | 0.00062585 | 0.00062571 | 0.00063439 | 0.00062118 | 0.00061695 | 0.00061714 | 0.00063062 | 0.00063193 | 0.00063146 | 0.00061912 | 0.00062005 | 0.00062036 | 0.00062362 | 0.00062944
Boron B | 0.030961 | 0.031539 | 0.031285 | 0.031573 | 0.031292 | 0.031285 | 0.031719 | 0.031059 | 0.030847 | 0.030857 | 0.031531 | 0.031596 | 0.031573 | 0.030956 | 0.031003 | 0.031018 | 0.031181 | 0.031472
Cadmium Cd | 0.00012384 | 0.00025231 | 0.00012514 | 0.00012629 | 0.00012517 | 0.00012514 | 0.00012688 | 0.00012424 | 0.00012339 | 0.00012343 | 0.00012612 | 0.00012639 | 0.00012629 | 0.00012382 | 0.00012401 | 0.00012407 | 0.00012472 | 0.00012589
Calcium Ca | 0.11146 | 0.063077 | 0.075084 | 0.075775 | 0.36299 | 0.11263 | 0.076126 | 0.074542 | 0.086373 | 0.061714 | 0.31531 | 0.075831 | 0.17681 | 0.086677 | 0.062005 | 0.037222 | 0.33675 | 0.12589
Chromium Cr | 0.061921 | 0.075692 | 0.075084 | 0.061883 | 0.055075 | 0.070079 | 0.06217 | 0.065845 | 0.054291 | 0.075291 | 0.054233 | 0.054346 | 0.053042 | 0.055721 | 0.062005 | 0.037222 | 0.064856 | 0.044061
Cobalt Co | 0.00061921 | 0.00063077 | 0.0006257 | 0.00063146 | 0.00062585 | 0.00062571 | 0.00063439 | 0.00062118 | 0.00061695 | 0.00061714 | 0.00063062 | 0.00063193 | 0.00063146 | 0.00061912 | 0.00062005 | 0.00062036 | 0.00062362 | 0.00062944
Copper Cu | 0.00061921 | 0.0010092 | 0.0025028 | 0.00088404 | 0.0028789 | 0.0010011 | 0.00063439 | 0.00062118 | 0.0020976 | 0.0023451 | 0.0015135 | 0.00063193 | 0.0012629 | 0.002848 | 0.00074406 | 0.00062036 | 0.0018708 | 0.00062944
Iron Fe | 0.049537 | 0.037846 | 0.075084 | 0.037887 | 0.43809 | 0.12514 | 0.73589 | 0.049695 | 0.061695 | 0.049371 | 0.26486 | 0.050554 | 0.3915 | 0.13621 | 0.062005 | 0.031018 | 0.34922 | 0.13848
Lead Pb | 0.00061921 | 0.00063077 | 0.0012514 | 0.00063146 | 0.050068 | 0.021274 | 0.0012688 | 0.00074542 | 0.0013573 | 0.00061714 | 0.0046666 | 0.00075831 | 0.0061883 | 0.0034671 | 0.0050844 | 0.0019852 | 0.0014967 | 0.0013848
Magnesium Mg | 0.030961 | 0.031539 | 0.031285 | 0.037887 | 0.17524 | 0.050057 | 0.031719 | 0.031059 | 0.030847 | 0.030857 | 0.13874 | 0.031596 | 0.17681 | 0.074294 | 0.031003 | 0.031018 | 0.1372 | 0.037766
Manganese Mn | 0.00061921 | 0.00063077 | 0.0012514 | 0.00063146 | 0.0067591 | 0.001752 | 0.0031719 | 0.00086966 | 0.00074034 | 0.00061714 | 0.0039098 | 0.00063193 | 0.0061883 | 0.0019812 | 0.00099208 | 0.00062036 | 0.0079823 | 0.0026437
Molybdenum Mo | 0.00030961 | 0.00031539 | 0.00031285 | 0.00031573 | 0.00031292 | 0.00031285 | 0.00031719 | 0.00031059 | 0.00030847 | 0.00030857 | 0.00031531 | 0.00031596 | 0.00031573 | 0.00030956 | 0.00031003 | 0.00031018 | 0.00031181 | 0.00031472
Nickel Ni | 0.00061921 | 0.00088308 | 0.00087597 | 0.00075775 | 0.0011265 | 0.0010011 | 0.00088814 | 0.00062118 | 0.00061695 | 0.00061714 | 0.0012612 | 0.00063193 | 0.0012629 | 0.00099059 | 0.00074406 | 0.00062036 | 0.0011225 | 0.00075533
Phosphorus P | 0.099074 | 0.094616 | 0.093854 | 0.094718 | 0.11265 | 0.093856 | 0.095158 | 0.11181 | 0.092542 | 0.092571 | 0.1009 | 0.094789 | 0.10103 | 0.092868 | 0.093008 | 0.093054 | 0.1372 | 0.094416
Potassium K | 0.099074 | 0.063077 | 0.13765 | 0.13892 | 0.087619 | 0.13766 | 0.1015 | 0.11181 | 0.086373 | 0.098742 | 0.063062 | 0.10111 | 0.10103 | 0.061912 | 0.062005 | 0.086851 | 0.074834 | 0.062944
Selenium Se | 0.00061921 | 0.00063077 | 0.0006257 | 0.00063146 | 0.00062585 | 0.00062571 | 0.00063439 | 0.00062118 | 0.00061695 | 0.00061714 | 0.00063062 | 0.00063193 | 0.00063146 | 0.00061912 | 0.00062005 | 0.00062036 | 0.00062362 | 0.00062944
Silver Ag | 0.0001548 | 0.00015769 | 0.00015642 | 0.00015786 | 0.00015646 | 0.00015643 | 0.0001586 | 0.0001553 | 0.00015424 | 0.00015428 | 0.00015765 | 0.00015798 | 0.00015786 | 0.00015478 | 0.00015501 | 0.00015509 | 0.0001559 | 0.00015736
Sodium Na | 0.11146 | 0.12615 | 0.10011 | 0.11366 | 0.10014 | 0.11263 | 0.1015 | 0.12424 | 0.11105 | 0.098742 | 0.12612 | 0.10111 | 0.11366 | 0.086677 | 0.12401 | 0.062036 | 0.11225 | 0.075533
Strontium Sr | 0.00061921 | 0.00063077 | 0.0006257 | 0.00063146 | 0.001502 | 0.00062571 | 0.00063439 | 0.00062118 | 0.00061695 | 0.00061714 | 0.001009 | 0.00063193 | 0.00075775 | 0.00061912 | 0.00062005 | 0.00062036 | 0.001372 | 0.00062944
Tellurium Te | 0.00061921 | 0.00063077 | 0.0006257 | 0.00063146 | 0.00062585 | 0.00062571 | 0.00063439 | 0.00062118 | 0.00061695 | 0.00061714 | 0.00063062 | 0.00063193 | 0.00063146 | 0.00061912 | 0.00062005 | 0.00062036 | 0.00062362 | 0.00062944
Thallium Tl | 6.1921e-05 | 6.3077e-05 | 0.00013765 | 8.8404e-05 | 6.2585e-05 | 0.00012514 | 7.6126e-05 | 7.4542e-05 | 6.1695e-05 | 6.1714e-05 | 0.0009207 | 6.3193e-05 | 6.3146e-05 | 6.1912e-05 | 6.2005e-05 | 6.2036e-05 | 6.2362e-05 | 6.2944e-05
Tin Sn | 0.0008669 | 0.0011354 | 0.0015017 | 0.0012629 | 0.0011265 | 0.0012514 | 0.0013956 | 0.00099389 | 0.0013573 | 0.0011109 | 0.010847 | 0.0010111 | 0.0012629 | 0.00086677 | 0.0011161 | 0.0011166 | 0.00087306 | 0.00075533
Titanium Ti | 0.0049537 | 0.0034062 | 0.0047553 | 0.0037887 | 0.010389 | 0.0055062 | 0.0044407 | 0.0054664 | 0.0040719 | 0.0038263 | 0.0094593 | 0.0042971 | 0.006062 | 0.0044577 | 0.0037203 | 0.0023574 | 0.0097284 | 0.0050355
Vanadium V | 0.00061921 | 0.00063077 | 0.0006257 | 0.00063146 | 0.00062585 | 0.00062571 | 0.00063439 | 0.00062118 | 0.00061695 | 0.00061714 | 0.00063062 | 0.00063193 | 0.00063146 | 0.00061912 | 0.00062005 | 0.00062036 | 0.00062362 | 0.00062944
Zinc Zn | 0.0061921 | 0.0050462 | 0.0075084 | 0.010103 | 0.038803 | 0.012514 | 0.0076126 | 0.0049695 | 0.0037017 | 0.0030857 | 0.041621 | 0.0050554 | 0.016418 | 0.0074294 | 0.016121 | 0.0037222 | 0.0049889 | 0.0037766
Zirconium Zr | 0.0061921 | 0.0063077 | 0.006257 | 0.0063146 | 0.0062585 | 0.0062571 | 0.0063439 | 0.0062118 | 0.0061695 | 0.0061714 | 0.0063062 | 0.0063193 | 0.0063146 | 0.0061912 | 0.0062005 | 0.0062036 | 0.0062362 | 0.0062944
2008-09-09 | Metals Concentration (ug/m3)
Sample ID | TL1 - TSP | TL1 - PM10 | TL2 - TSP | TL2 - PM10 | TL3 - TSP | TL3 - PM10 | RC1 - TSP | RC1 - PM10 | A1 - TSP | A1 - PM10 | VG1 - TSP | VG1 - PM10 | VG2 - TSP | VG2 - PM10 | G1 - TSP | G1 - PM10 | FA1 - TSP | FA1 - PM10
Aluminum Al | 0.029572 | 0.020083 | 0.028637 | 0.043979 | 0.06476 | 0.024902 | 0.034084 | 0.018541 | 0.020958 | 0.022105 | 0.027607 | 0.019952 | 0.023874 | 0.016016 | 0.03208 | 0.017282 | 0.066045 | 0.027556
Antimony Sb | 0.00061609 | 0.00062759 | 0.00062254 | 0.00062827 | 0.00062269 | 0.00062255 | 0.00063119 | 0.00061805 | 0.0006164 | 0.00061403 | 0.00062744 | 0.0006235 | 0.00062827 | 0.000616 | 0.00061692 | 0.00061723 | 0.00062307 | 0.00062627
Arsenic As | 0.0020947 | 0.0027614 | 0.0036107 | 0.0046492 | 0.0024908 | 0.0027392 | 0.0049232 | 0.0046972 | 0.0023423 | 0.0020877 | 0.0030117 | 0.0027434 | 0.0033927 | 0.0028336 | 0.0025911 | 0.002222 | 0.0028661 | 0.0023798
Barium Ba | 0.0030804 | 0.0011297 | 0.0014941 | 0.00087958 | 0.0042343 | 0.0031128 | 0.00088366 | 0.00061805 | 0.0012328 | 0.00061403 | 0.0016313 | 0.0007482 | 0.0012565 | 0.0007392 | 0.0012338 | 0.00061723 | 0.0046107 | 0.0020041
Beryllium Be | 0.00061609 | 0.00062759 | 0.00062254 | 0.00062827 | 0.00062269 | 0.00062255 | 0.00063119 | 0.00061805 | 0.0006164 | 0.00061403 | 0.00062744 | 0.0006235 | 0.00062827 | 0.000616 | 0.00061692 | 0.00061723 | 0.00062307 | 0.00062627
Boron B | 0.030804 | 0.031379 | 0.031127 | 0.031413 | 0.031134 | 0.031128 | 0.031559 | 0.030902 | 0.03082 | 0.030701 | 0.031372 | 0.031175 | 0.031413 | 0.0308 | 0.030846 | 0.030862 | 0.031153 | 0.031313
Cadmium Cd | 0.00012322 | 0.00012552 | 0.00012451 | 0.00037696 | 0.00012454 | 0.00012451 | 0.00012624 | 0.00012361 | 0.00012328 | 0.00012281 | 0.00012549 | 0.0001247 | 0.00012565 | 0.0001232 | 0.00012338 | 0.00012345 | 0.00012461 | 0.00012525
Calcium Ca | 0.1109 | 0.087862 | 0.11206 | 0.087958 | 0.1619 | 0.099608 | 0.13886 | 0.098888 | 0.098625 | 0.085964 | 0.087841 | 0.09976 | 0.087958 | 0.08624 | 0.12338 | 0.086412 | 0.18692 | 0.11273
Chromium Cr | 0.075163 | 0.066524 | 0.058519 | 0.070366 | 0.054797 | 0.051049 | 0.07448 | 0.05686 | 0.064106 | 0.071227 | 0.057724 | 0.06235 | 0.067853 | 0.078848 | 0.078966 | 0.079006 | 0.05483 | 0.052606
Cobalt Co | 0.00061609 | 0.00062759 | 0.00062254 | 0.00062827 | 0.00062269 | 0.00062255 | 0.00063119 | 0.00061805 | 0.0006164 | 0.00061403 | 0.00062744 | 0.0006235 | 0.00062827 | 0.000616 | 0.00061692 | 0.00061723 | 0.00062307 | 0.00062627
Copper Cu | 0.0014786 | 0.00075311 | 0.00087156 | 0.00075392 | 0.0024908 | 0.0026147 | 0.0010099 | 0.00061805 | 0.00086297 | 0.0012281 | 0.00075292 | 0.0019952 | 0.00062827 | 0.000616 | 0.0029612 | 0.0012345 | 0.0046107 | 0.0023798
Iron Fe | 0.36965 | 0.050207 | 0.062254 | 0.050262 | 0.13699 | 0.074706 | 0.063119 | 0.049444 | 0.049312 | 0.049122 | 0.062744 | 0.04988 | 0.062827 | 0.04928 | 0.074031 | 0.049378 | 0.14954 | 0.075152
Lead Pb | 0.0014786 | 0.00087862 | 0.00074705 | 0.00062827 | 0.0061024 | 0.00099608 | 0.00075742 | 0.00061805 | 0.0006164 | 0.00061403 | 0.00062744 | 0.0006235 | 0.00062827 | 0.000616 | 0.00061692 | 0.00061723 | 0.0012461 | 0.00062627
Magnesium Mg | 0.030804 | 0.031379 | 0.031127 | 0.031413 | 0.049815 | 0.031128 | 0.031559 | 0.030902 | 0.03082 | 0.030701 | 0.031372 | 0.031175 | 0.031413 | 0.0308 | 0.030846 | 0.030862 | 0.062307 | 0.031313
Manganese Mn | 0.0013554 | 0.00062759 | 0.0011206 | 0.00062827 | 0.0023662 | 0.0012451 | 0.0010099 | 0.00061805 | 0.00098625 | 0.00073683 | 0.0011294 | 0.0006235 | 0.00087958 | 0.000616 | 0.0013572 | 0.00074068 | 0.0033646 | 0.0012525
Molybdenum Mo | 0.00030804 | 0.00031379 | 0.00031127 | 0.00031413 | 0.00031134 | 0.00031128 | 0.00031559 | 0.00030902 | 0.0003082 | 0.00030701 | 0.00031372 | 0.00031175 | 0.00031413 | 0.000308 | 0.00030846 | 0.00030862 | 0.00031153 | 0.00031313
Nickel Ni | 0.00086252 | 0.00062759 | 0.00062254 | 0.00062827 | 0.0026153 | 0.00062255 | 0.00063119 | 0.00061805 | 0.0006164 | 0.00061403 | 0.00062744 | 0.0006235 | 0.00062827 | 0.000616 | 0.00074031 | 0.00061723 | 0.00087229 | 0.001002
Phosphorus P | 0.12322 | 0.11297 | 0.11206 | 0.12565 | 0.12454 | 0.11206 | 0.11361 | 0.12361 | 0.11095 | 0.11052 | 0.12549 | 0.1247 | 0.11309 | 0.09856 | 0.12338 | 0.1111 | 0.12461 | 0.11273
Potassium K | 0.061609 | 0.062759 | 0.062254 | 0.062827 | 0.062269 | 0.062255 | 0.063119 | 0.061805 | 0.06164 | 0.061403 | 0.062744 | 0.06235 | 0.062827 | 0.0616 | 0.074031 | 0.061723 | 0.062307 | 0.062627
Selenium Se | 0.00061609 | 0.00062759 | 0.00062254 | 0.00062827 | 0.00062269 | 0.00062255 | 0.00063119 | 0.00061805 | 0.0006164 | 0.00061403 | 0.00062744 | 0.0006235 | 0.00062827 | 0.000616 | 0.00061692 | 0.00061723 | 0.00062307 | 0.00062627
Silver Ag | 0.00015402 | 0.0001569 | 0.00015563 | 0.00015707 | 0.00015567 | 0.00015564 | 0.0001578 | 0.00015451 | 0.0001541 | 0.00015351 | 0.00015686 | 0.00015587 | 0.00015707 | 0.000154 | 0.00015423 | 0.00015431 | 0.00015577 | 0.00015657
Sodium Na | 0.098574 | 0.087862 | 0.087156 | 0.087958 | 0.11208 | 0.11206 | 0.12624 | 0.086527 | 0.098625 | 0.085964 | 0.075292 | 0.11223 | 0.087958 | 0.07392 | 0.098708 | 0.098757 | 1.6075 | 0.1002
Strontium Sr | 0.00061609 | 0.00062759 | 0.00062254 | 0.00062827 | 0.00062269 | 0.00062255 | 0.00063119 | 0.00061805 | 0.0006164 | 0.00061403 | 0.00062744 | 0.0006235 | 0.00062827 | 0.000616 | 0.00061692 | 0.00061723 | 0.00062307 | 0.00062627
Tellurium Te | 0.00061609 | 0.00062759 | 0.00062254 | 0.00062827 | 0.00062269 | 0.00062255 | 0.00063119 | 0.00061805 | 0.0006164 | 0.00061403 | 0.00062744 | 0.0006235 | 0.00062827 | 0.000616 | 0.00061692 | 0.00061723 | 0.00062307 | 0.00062627
Thallium Tl | 0.00034501 | 0.00012552 | 7.4705e-05 | 7.5392e-05 | 6.2269e-05 | 6.2255e-05 | 6.3119e-05 | 6.1805e-05 | 6.164e-05 | 6.1403e-05 | 6.2744e-05 | 6.235e-05 | 6.2827e-05 | 6.16e-05 | 6.1692e-05 | 6.1723e-05 | 6.2307e-05 | 6.2627e-05
Tin Sn | 0.0013554 | 0.00075311 | 0.00087156 | 0.0011309 | 0.00087177 | 0.00099608 | 0.0013886 | 0.00098888 | 0.0032053 | 0.00098244 | 0.0011294 | 0.0013717 | 0.0010052 | 0.0009856 | 0.0014806 | 0.00074068 | 0.010841 | 0.0016283
Titanium Ti | 0.0061609 | 0.0048952 | 0.0054783 | 0.0051518 | 0.0072232 | 0.0062255 | 0.0049232 | 0.0049444 | 0.0059175 | 0.0049122 | 0.0055214 | 0.0047386 | 0.0054031 | 0.0057904 | 0.0056757 | 0.0049378 | 0.007726 | 0.0056364
Vanadium V | 0.00061609 | 0.00062759 | 0.00062254 | 0.00062827 | 0.00062269 | 0.00062255 | 0.00063119 | 0.00061805 | 0.0006164 | 0.00061403 | 0.00062744 | 0.0006235 | 0.00062827 | 0.000616 | 0.00061692 | 0.00061723 | 0.00062307 | 0.00062627
Zinc Zn | 0.013554 | 0.0031379 | 0.0031127 | 0.0037696 | 0.0074723 | 0.0049804 | 0.0050495 | 0.0098888 | 0.0049312 | 0.0036842 | 0.0037646 | 0.006235 | 0.0037696 | 0.007392 | 0.0037015 | 0.0037034 | 0.0049845 | 0.0087677
Zirconium Zr | 0.0061609 | 0.0062759 | 0.0062254 | 0.010052 | 0.0062269 | 0.0062255 | 0.0063119 | 0.0061805 | 0.006164 | 0.0061403 | 0.0062744 | 0.006235 | 0.0062827 | 0.00616 | 0.0061692 | 0.0061723 | 0.0062307 | 0.0062627
2008-09-15 | Metals Concentration (ug/m3)
Sample ID | TL1 - TSP | TL1 - PM10 | TL2 - TSP | TL2 - PM10 | TL3 - TSP | TL3 - PM10 | RC1 - TSP | RC1 - PM10 | A1 - TSP | A1 - PM10 | VG1 - TSP | VG1 - PM10 | VG2 - TSP | VG2 - PM10 | G1 - TSP | G1 - PM10 | FA1 - TSP | FA1 - PM10
Aluminum Al | 0.018513 | 0.016413 | 0.050921 | 0.022655 | 0.052393 | 0.021202 | 0.027818 | 0.023623 | 0.030743 | 0.018452 | 0.049022 | 0.02748 | 0.021397 | 0.024681 | 0.050672 | 0.064299 | 0.04972 | 0.027602
Antimony Sb | 0.00061712 | 0.00063127 | 0.00062099 | 0.00062932 | 0.00062373 | 0.00062359 | 0.00063224 | 0.00062167 | 0.00061486 | 0.00061505 | 0.00062848 | 0.00062454 | 0.00062932 | 0.00061702 | 0.00061795 | 0.00061826 | 0.0006215 | 0.00062731
Arsenic As | 0.00074054 | 0.00063127 | 0.00062099 | 0.00062932 | 0.00062373 | 0.00062359 | 0.00063224 | 0.000746 | 0.00061486 | 0.00061505 | 0.00062848 | 0.00062454 | 0.00062932 | 0.00061702 | 0.00061795 | 0.00086556 | 0.0006215 | 0.0010037
Barium Ba | 0.0078991 | 0.0029038 | 0.0016146 | 0.0026431 | 0.0034929 | 0.0016213 | 0.0031612 | 0.001492 | 0.0012297 | 0.00086107 | 0.0025139 | 0.0014989 | 0.0013845 | 0.0014809 | 0.0019775 | 0.002844 | 0.0019888 | 0.0033875
Beryllium Be | 0.00061712 | 0.00063127 | 0.00062099 | 0.00062932 | 0.00062373 | 0.00062359 | 0.00063224 | 0.00062167 | 0.00061486 | 0.00061505 | 0.00062848 | 0.00062454 | 0.00062932 | 0.00061702 | 0.00061795 | 0.00061826 | 0.0006215 | 0.00062731
Boron B | 0.030856 | 0.031563 | 0.03105 | 0.031466 | 0.031186 | 0.031179 | 0.031612 | 0.031084 | 0.030743 | 0.030753 | 0.031424 | 0.031227 | 0.031466 | 0.030851 | 0.030898 | 0.030913 | 0.031075 | 0.031366
Cadmium Cd | 0.00012342 | 0.00012625 | 0.00062099 | 0.00012586 | 0.00012475 | 0.00012472 | 0.00012645 | 0.00012433 | 0.00012297 | 0.00012301 | 0.0001257 | 0.00012491 | 0.00012586 | 0.0017277 | 0.00012359 | 0.00012365 | 0.0001243 | 0.00012546
Calcium Ca | 0.074054 | 0.075752 | 0.19872 | 0.11328 | 0.13722 | 0.11225 | 0.18967 | 0.087034 | 0.12297 | 0.086107 | 0.1257 | 0.099926 | 0.10069 | 0.086383 | 0.098873 | 0.18548 | 0.13673 | 0.15055
Chromium Cr | 0.066648 | 0.074489 | 0.067067 | 0.093139 | 0.066115 | 0.059865 | 0.10242 | 0.0746 | 0.073783 | 0.071346 | 0.055306 | 0.051212 | 0.067966 | 0.071575 | 0.050672 | 0.048224 | 0.054692 | 0.074023
Cobalt Co | 0.00061712 | 0.00063127 | 0.00062099 | 0.00062932 | 0.00062373 | 0.00062359 | 0.00063224 | 0.00062167 | 0.00061486 | 0.00061505 | 0.00062848 | 0.00062454 | 0.00062932 | 0.00061702 | 0.00061795 | 0.00061826 | 0.0006215 | 0.00062731
Copper Cu | 0.0012342 | 0.0034088 | 0.0094391 | 0.0023914 | 0.0012475 | 0.0012472 | 0.0037934 | 0.001119 | 0.0014757 | 0.00061505 | 0.0067876 | 0.0032476 | 0.001888 | 0.0027149 | 0.0045729 | 0.012118 | 0.0017402 | 0.0011292
Iron Fe | 0.11108 | 0.088377 | 0.13662 | 0.050345 | 0.12475 | 0.074831 | 0.075869 | 0.062167 | 0.061486 | 0.036903 | 0.1257 | 0.074945 | 0.037759 | 0.049362 | 0.098873 | 0.11129 | 0.1243 | 0.075277
Lead Pb | 0.0028387 | 0.0013888 | 0.00062099 | 0.00062932 | 0.0087322 | 0.0031179 | 0.00063224 | 0.00062167 | 0.00061486 | 0.00061505 | 0.00062848 | 0.00062454 | 0.00062932 | 0.00061702 | 0.00061795 | 0.00061826 | 0.0006215 | 0.00062731
Magnesium Mg | 0.030856 | 0.031563 | 0.00062099 | 0.031466 | 0.031186 | 0.031179 | 0.031612 | 0.031084 | 0.030743 | 0.030753 | 0.031424 | 0.031227 | 0.031466 | 0.030851 | 0.030898 | 0.030913 | 0.031075 | 0.031366
Manganese Mn | 0.00086396 | 0.0047976 | 0.013662 | 0.0011328 | 0.0012475 | 0.00074831 | 0.001138 | 0.00062167 | 0.00073783 | 0.00073806 | 0.0032681 | 0.0018736 | 0.0011328 | 0.00098724 | 0.0011123 | 0.0037096 | 0.0022374 | 0.0011292
Molybdenum Mo | 0.00030856 | 0.00031563 | 0.0003105 | 0.00031466 | 0.00031186 | 0.00031179 | 0.00031612 | 0.00031084 | 0.00030743 | 0.00030753 | 0.00031424 | 0.00031227 | 0.00031466 | 0.00030851 | 0.00030898 | 0.00030913 | 0.00031075 | 0.00031366
Nickel Ni | 0.00061712 | 0.00063127 | 0.00062099 | 0.0011328 | 0.00062373 | 0.00087303 | 0.00063224 | 0.00062167 | 0.00061486 | 0.00061505 | 0.00062848 | 0.00062454 | 0.0016362 | 0.00061702 | 0.00098873 | 0.00061826 | 0.001243 | 0.00062731
Phosphorus P | 0.092567 | 0.09469 | 0.093149 | 0.094398 | 0.093559 | 0.093538 | 0.094836 | 0.093251 | 0.092229 | 0.092258 | 0.094272 | 0.093681 | 0.094398 | 0.092554 | 0.092693 | 0.092739 | 0.093226 | 0.094097
Potassium K | 0.061712 | 0.063127 | 0.062099 | 0.062932 | 0.062373 | 0.062359 | 0.063224 | 0.062167 | 0.061486 | 0.061505 | 0.062848 | 0.062454 | 0.062932 | 0.061702 | 0.061795 | 0.061826 | 0.06215 | 0.062731
Selenium Se | 0.00061712 | 0.00063127 | 0.00062099 | 0.00062932 | 0.00062373 | 0.00062359 | 0.00063224 | 0.00062167 | 0.00061486 | 0.00061505 | 0.00062848 | 0.00062454 | 0.00062932 | 0.00061702 | 0.00061795 | 0.00061826 | 0.0006215 | 0.00062731
Silver Ag | 0.00015428 | 0.00015782 | 0.00015525 | 0.00015733 | 0.00015593 | 0.0001559 | 0.00015806 | 0.00015542 | 0.00015371 | 0.00015376 | 0.00015712 | 0.00015613 | 0.00015733 | 0.00015426 | 0.00015449 | 0.00015457 | 0.00015538 | 0.00015683
Sodium Na | 0.28387 | 0.202 | 0.14904 | 0.11328 | 0.049898 | 0.049887 | 0.10116 | 0.0746 | 0.061486 | 0.28292 | 0.075418 | 0.062454 | 0.062932 | 0.049362 | 0.098873 | 0.086556 | 0.06215 | 0.050185
Strontium Sr | 0.00061712 | 0.00063127 | 0.00062099 | 0.00062932 | 0.00062373 | 0.00062359 | 0.00063224 | 0.00062167 | 0.00061486 | 0.00061505 | 0.00062848 | 0.00062454 | 0.00062932 | 0.00061702 | 0.00061795 | 0.00061826 | 0.0006215 | 0.00062731
Tellurium Te | 0.00061712 | 0.00063127 | 0.00062099 | 0.00062932 | 0.00062373 | 0.00062359 | 0.00063224 | 0.00062167 | 0.00061486 | 0.00061505 | 0.00062848 | 0.00062454 | 0.00062932 | 0.00061702 | 0.00061795 | 0.00061826 | 0.0006215 | 0.00062731
Thallium Tl | 6.1712e-05 | 6.3127e-05 | 6.2099e-05 | 6.2932e-05 | 6.2373e-05 | 6.2359e-05 | 6.3224e-05 | 6.2167e-05 | 6.1486e-05 | 6.1505e-05 | 6.2848e-05 | 6.2454e-05 | 6.2932e-05 | 6.1702e-05 | 6.1795e-05 | 6.1826e-05 | 6.215e-05 | 6.2731e-05
Tin Sn | 0.0014811 | 0.00088377 | 0.00074519 | 0.00062932 | 0.00062373 | 0.0014966 | 0.0018967 | 0.000746 | 0.00061486 | 0.00061505 | 0.00062848 | 0.00062454 | 0.0011328 | 0.00061702 | 0.0011123 | 0.00086556 | 0.0006215 | 0.0010037
Titanium Ti | 0.0044432 | 0.0049239 | 0.0074519 | 0.0045311 | 0.0059878 | 0.0052382 | 0.0055637 | 0.0046004 | 0.0051648 | 0.0041823 | 0.0066619 | 0.0048714 | 0.0051604 | 0.004566 | 0.0058088 | 0.0063063 | 0.0073338 | 0.0053949
Vanadium V | 0.00061712 | 0.00063127 | 0.00062099 | 0.00062932 | 0.00062373 | 0.00062359 | 0.00063224 | 0.00062167 | 0.00061486 | 0.00061505 | 0.00062848 | 0.00062454 | 0.00062932 | 0.00061702 | 0.00061795 | 0.00061826 | 0.0006215 | 0.00062731
Zinc Zn | 0.0030856 | 0.0031563 | 0.0049679 | 0.0031466 | 0.011227 | 0.0049887 | 0.0037934 | 0.01492 | 0.0030743 | 0.0030753 | 0.0031424 | 0.0031227 | 0.0031466 | 0.0061702 | 0.0030898 | 0.0037096 | 0.0031075 | 0.0031366
Zirconium Zr | 0.0061712 | 0.0063127 | 0.0062099 | 0.0062932 | 0.0062373 | 0.0062359 | 0.0063224 | 0.0062167 | 0.0061486 | 0.0061505 | 0.0062848 | 0.0062454 | 0.0062932 | 0.0061702 | 0.0061795 | 0.0061826 | 0.006215 | 0.0062731
2009-09-21 | Metals Concentration (ug/m3)
Sample ID | TL1 - TSP | TL1 - PM10 | TL2 - TSP | TL2 - PM10 | TL3 - TSP | TL3 - PM10 | RC1 - TSP | RC1 - PM10 | A1 - TSP | A1 - PM10 | VG1 - TSP | VG1 - PM10 | VG2 - TSP | VG2 - PM10 | G1 - TSP | G1 - PM10 | FA1 - TSP | FA1 - PM10
Aluminum Al | 0.014897 | 0.012646 | 0.03259 | 0.01266 | 0.04768 | 0.017562 | 0.017881 | 0.0099631 | 0.042055 | 0.027334 | 0.0177 | 0.012564 | 0.016458 | 0.012413 | 0.01989 | 0.012437 | 0.078767 | 0.036596
Antimony Sb | 0.00062072 | 0.00063231 | 0.00077594 | 0.00063299 | 0.00062737 | 0.00062723 | 0.00063859 | 0.00062269 | 0.00061845 | 0.00062123 | 0.00063215 | 0.00062819 | 0.00063299 | 0.00062063 | 0.00062156 | 0.00062187 | 0.00062513 | 0.00063097
Arsenic As | 0.00086901 | 0.00063231 | 0.00077594 | 0.00063299 | 0.00087832 | 0.0010036 | 0.00063859 | 0.00099631 | 0.00061845 | 0.00086972 | 0.00075858 | 0.00062819 | 0.00063299 | 0.00062063 | 0.00062156 | 0.00087062 | 0.0022505 | 0.0020191
Barium Ba | 0.00062072 | 0.00063231 | 0.00077594 | 0.00063299 | 0.0041406 | 0.0010036 | 0.0011495 | 0.00062269 | 0.0011132 | 0.00062123 | 0.00063215 | 0.00062819 | 0.00063299 | 0.00062063 | 0.00062156 | 0.00062187 | 0.017504 | 0.0016405
Beryllium Be | 0.00062072 | 0.00063231 | 0.00077594 | 0.00063299 | 0.00062737 | 0.00062723 | 0.00063859 | 0.00062269 | 0.00061845 | 0.00062123 | 0.00063215 | 0.00062819 | 0.00063299 | 0.00062063 | 0.00062156 | 0.00062187 | 0.00062513 | 0.00063097
Boron B | 0.031036 | 0.031615 | 0.038797 | 0.03165 | 0.031368 | 0.031362 | 0.03193 | 0.031135 | 0.030922 | 0.031061 | 0.031608 | 0.031409 | 0.03165 | 0.031031 | 0.031078 | 0.031094 | 0.031257 | 0.031549
Cadmium Cd | 0.00012414 | 0.00012646 | 0.00015519 | 0.0001266 | 0.00012547 | 0.00037634 | 0.00012772 | 0.00012454 | 0.00012369 | 0.00012425 | 0.00012643 | 0.00025127 | 0.0001266 | 0.00012413 | 0.00012431 | 0.00012437 | 0.00012503 | 0.00012619
Calcium Ca | 0.074486 | 0.075877 | 0.12415 | 0.088619 | 0.12547 | 0.10036 | 0.10217 | 0.062269 | 0.098952 | 0.11182 | 0.088501 | 0.087946 | 0.10128 | 0.086888 | 0.074587 | 0.087062 | 0.22505 | 0.21453
Chromium Cr | 0.057106 | 0.059437 | 0.090009 | 0.084821 | 0.080303 | 0.062723 | 0.079185 | 0.063515 | 0.059371 | 0.068335 | 0.068272 | 0.066588 | 0.068363 | 0.063304 | 0.052211 | 0.063431 | 0.071265 | 0.066883
Cobalt Co | 0.00062072 | 0.00063231 | 0.00077594 | 0.00063299 | 0.00062737 | 0.00062723 | 0.00063859 | 0.00062269 | 0.00061845 | 0.00062123 | 0.00063215 | 0.00062819 | 0.00063299 | 0.00062063 | 0.00062156 | 0.00062187 | 0.00062513 | 0.00063097
Copper Cu | 0.0016139 | 0.0012646 | 0.003259 | 0.00088619 | 0.0022585 | 0.0015054 | 0.0017881 | 0.00062269 | 0.0011132 | 0.00099397 | 0.0018965 | 0.00087946 | 0.00075959 | 0.00086888 | 0.0026106 | 0.00087062 | 0.0026256 | 0.0012619
Iron Fe | 0.037243 | 0.037938 | 0.062075 | 0.037979 | 0.10038 | 0.037634 | 0.038315 | 0.037362 | 0.061845 | 0.099397 | 0.075858 | 0.037691 | 0.075959 | 0.037238 | 0.049725 | 0.037312 | 0.20004 | 0.088336
Lead Pb | 0.00062072 | 0.00063231 | 0.00077594 | 0.00063299 | 0.0056463 | 0.00062723 | 0.00063859 | 0.00062269 | 0.00061845 | 0.00062123 | 0.00063215 | 0.00062819 | 0.00063299 | 0.00062063 | 0.00062156 | 0.00062187 | 0.0020004 | 0.00063097
Magnesium Mg | 0.031036 | 0.031615 | 0.038797 | 0.03165 | 0.031368 | 0.031362 | 0.03193 | 0.031135 | 0.030922 | 0.031061 | 0.031608 | 0.031409 | 0.03165 | 0.031031 | 0.031078 | 0.031094 | 0.050011 | 0.031549
Manganese Mn | 0.00062072 | 0.00063231 | 0.00077594 | 0.00063299 | 0.0011293 | 0.00062723 | 0.00063859 | 0.00062269 | 0.0013606 | 0.00074548 | 0.00063215 | 0.00062819 | 0.00063299 | 0.00062063 | 0.00062156 | 0.00062187 | 0.0033757 | 0.0010096
Molybdenum Mo | 0.00031036 | 0.00031615 | 0.00038797 | 0.0003165 | 0.00031368 | 0.00031362 | 0.0003193 | 0.00031135 | 0.00030922 | 0.00031061 | 0.00031608 | 0.00031409 | 0.0003165 | 0.00031031 | 0.00031078 | 0.00031094 | 0.00031257 | 0.00031549
Nickel Ni | 0.00062072 | 0.00088523 | 0.00077594 | 0.00063299 | 0.00062737 | 0.00062723 | 0.00063859 | 0.00062269 | 0.00061845 | 0.0011182 | 0.00063215 | 0.00062819 | 0.00063299 | 0.00062063 | 0.00062156 | 0.00062187 | 0.0011252 | 0.00063097
Phosphorus P | 0.093108 | 0.094846 | 0.11639 | 0.094949 | 0.094105 | 0.094085 | 0.095789 | 0.093404 | 0.092767 | 0.093184 | 0.094823 | 0.094228 | 0.094949 | 0.093094 | 0.093234 | 0.093281 | 0.09377 | 0.094646
Potassium K | 0.062072 | 0.063231 | 0.077594 | 0.063299 | 0.062737 | 0.062723 | 0.063859 | 0.062269 | 0.061845 | 0.062123 | 0.063215 | 0.062819 | 0.063299 | 0.062063 | 0.062156 | 0.062187 | 0.062513 | 0.063097
Selenium Se | 0.00062072 | 0.00063231 | 0.00077594 | 0.00063299 | 0.00062737 | 0.00062723 | 0.00063859 | 0.00062269 | 0.00061845 | 0.00062123 | 0.00063215 | 0.00062819 | 0.00063299 | 0.00062063 | 0.00062156 | 0.00062187 | 0.00062513 | 0.00063097
Silver Ag | 0.00015518 | 0.00015808 | 0.00019399 | 0.00015825 | 0.00015684 | 0.00015681 | 0.00015965 | 0.00015567 | 0.00015461 | 0.00015531 | 0.00015804 | 0.00015705 | 0.00015825 | 0.00015516 | 0.00015539 | 0.00015547 | 0.00015628 | 0.00015774
Sodium Na | 0.074486 | 0.063231 | 0.093113 | 0.063299 | 0.087832 | 0.062723 | 0.089403 | 0.087177 | 0.074214 | 0.062123 | 0.088501 | 0.087946 | 0.075959 | 0.062063 | 0.074587 | 0.074624 | 0.075016 | 0.075717
Strontium Sr | 0.00062072 | 0.00063231 | 0.00077594 | 0.00063299 | 0.00062737 | 0.00062723 | 0.00063859 | 0.00062269 | 0.00061845 | 0.00062123 | 0.00063215 | 0.00062819 | 0.00063299 | 0.00062063 | 0.00062156 | 0.00062187 | 0.00062513 | 0.00063097
Tellurium Te | 0.00062072 | 0.00063231 | 0.00077594 | 0.00063299 | 0.00062737 | 0.00062723 | 0.00063859 | 0.00062269 | 0.00061845 | 0.00062123 | 0.00063215 | 0.00062819 | 0.00063299 | 0.00062063 | 0.00062156 | 0.00062187 | 0.00062513 | 0.00063097
Thallium Tl | 6.2072e-05 | 6.3231e-05 | 7.7594e-05 | 6.3299e-05 | 6.2737e-05 | 6.2723e-05 | 6.3859e-05 | 6.2269e-05 | 6.1845e-05 | 6.2123e-05 | 6.3215e-05 | 6.2819e-05 | 6.3299e-05 | 6.2063e-05 | 6.2156e-05 | 6.2187e-05 | 6.2513e-05 | 6.3097e-05
Tin Sn | 0.00062072 | 0.00063231 | 0.00077594 | 0.001266 | 0.00087832 | 0.0027598 | 0.00076631 | 0.00062269 | 0.0012369 | 0.00062123 | 0.00075858 | 0.00062819 | 0.00063299 | 0.00062063 | 0.00062156 | 0.00074624 | 0.00087519 | 0.0010096
Titanium Ti | 0.0048416 | 0.0045526 | 0.0069835 | 0.0048107 | 0.0057718 | 0.0043906 | 0.004981 | 0.0047325 | 0.0050713 | 0.0047213 | 0.0053101 | 0.0050255 | 0.0062033 | 0.0050891 | 0.0045996 | 0.0041043 | 0.0072515 | 0.0056788
Vanadium V | 0.00062072 | 0.00063231 | 0.00077594 | 0.00063299 | 0.00062737 | 0.00062723 | 0.00063859 | 0.00062269 | 0.00061845 | 0.00062123 | 0.00063215 | 0.00062819 | 0.00063299 | 0.00062063 | 0.00062156 | 0.00062187 | 0.00062513 | 0.00063097
Zinc Zn | 0.0031036 | 0.0088523 | 0.0038797 | 0.003165 | 0.011293 | 0.0031362 | 0.0038315 | 0.0031135 | 0.0030922 | 0.0031061 | 0.020229 | 0.0087946 | 0.0075959 | 0.0031031 | 0.0031078 | 0.0031094 | 0.0062513 | 0.0063097
Zirconium Zr | 0.0062072 | 0.0063231 | 0.0077594 | 0.0063299 | 0.0062737 | 0.0062723 | 0.0063859 | 0.0062269 | 0.0061845 | 0.0062123 | 0.0063215 | 0.0062819 | 0.0063299 | 0.0062063 | 0.0062156 | 0.0062187 | 0.0062513 | 0.0063097
2008-09-27 | Metals Concentration (ug/m3)
Sample ID | TL1 - TSP | TL1 - PM10 | TL2 - TSP | TL2 - PM10 | TL3 - TSP | TL3 - PM10 | RC1 - TSP | RC1 - PM10 | A1 - TSP | A1 - PM10 | VG1 - TSP | VG1 - PM10 | VG2 - TSP | VG2 - PM10 | G1 - TSP | G1 - PM10 | FA1 - TSP | FA1 - PM10
Aluminum Al | 0.021068 | 0.020199 | 0.032559 | 0.012691 | 0.021294 | 0.023893 | 0.013966 | 0.014919 | 0.016052 | 0.04076 | 0.025243 | 0.018813 | 0.019036 | 0.023543 | 0.04237 | 0.018624 | 0.054917 | 0.025728
Antimony Sb | 0.00061965 | 0.00063122 | 0.00062614 | 0.00063455 | 0.00062629 | 0.00062877 | 0.00063484 | 0.00062162 | 0.00061739 | 0.00061758 | 0.00063107 | 0.00062711 | 0.00063455 | 0.00061956 | 0.00062309 | 0.0006208 | 0.00062406 | 0.00058472
Arsenic As | 0.0014872 | 0.0012624 | 0.0021289 | 0.0010153 | 0.0021294 | 0.0012575 | 0.0015236 | 0.0013676 | 0.0014817 | 0.0028409 | 0.0023981 | 0.0017559 | 0.001396 | 0.0012391 | 0.00087233 | 0.002359 | 0.0016226 | 0.0018711
Barium Ba | 0.0013632 | 0.00063122 | 0.00075137 | 0.00063455 | 0.00062629 | 0.00062877 | 0.00063484 | 0.00062162 | 0.00086434 | 0.0077815 | 0.00063107 | 0.00062711 | 0.00063455 | 0.00061956 | 0.00062309 | 0.0006208 | 0.0036195 | 0.00058472
Beryllium Be | 0.00061965 | 0.00063122 | 0.00062614 | 0.00063455 | 0.00062629 | 0.00062877 | 0.00063484 | 0.00062162 | 0.00061739 | 0.00061758 | 0.00063107 | 0.00062711 | 0.00063455 | 0.00061956 | 0.00062309 | 0.0006208 | 0.00062406 | 0.00058472
Boron B | 0.030983 | 0.031561 | 0.031307 | 0.031727 | 0.031315 | 0.031439 | 0.031742 | 0.031081 | 0.030869 | 0.030879 | 0.031553 | 0.031355 | 0.031727 | 0.030978 | 0.031155 | 0.03104 | 0.031203 | 0.029236
Cadmium Cd | 0.00012393 | 0.00012624 | 0.00012523 | 0.00012691 | 0.00012526 | 0.00012575 | 0.00012697 | 0.00012432 | 0.00012348 | 0.00012352 | 0.00012621 | 0.00012542 | 0.00012691 | 0.00012391 | 0.00012462 | 0.00012416 | 0.00012481 | 0.00011694
Calcium Ca | 0.061965 | 0.15149 | 0.13775 | 0.076146 | 0.10021 | 0.15091 | 0.088877 | 0.11189 | 0.086434 | 0.086461 | 0.088349 | 0.087795 | 0.063455 | 0.12391 | 0.162 | 0.11174 | 0.16226 | 0.11694
Chromium Cr | 0.054529 | 0.065647 | 0.06011 | 0.060917 | 0.085176 | 0.072938 | 0.060944 | 0.052216 | 0.060504 | 0.051877 | 0.066893 | 0.060202 | 0.059648 | 0.071869 | 0.076017 | 0.080704 | 0.077383 | 0.065488
Cobalt Co | 0.00061965 | 0.00063122 | 0.00062614 | 0.00063455 | 0.00062629 | 0.00062877 | 0.00063484 | 0.00062162 | 0.00061739 | 0.00061758 | 0.00063107 | 0.00062711 | 0.00063455 | 0.00061956 | 0.00062309 | 0.0006208 | 0.00062406 | 0.00058472
Copper Cu | 0.00099144 | 0.0013887 | 0.0082651 | 0.00076146 | 0.0011273 | 0.00075453 | 0.0011427 | 0.0012432 | 0.00074086 | 0.0012352 | 0.0013883 | 0.0012542 | 0.00063455 | 0.0011152 | 0.0024924 | 0.00074496 | 0.0018722 | 0.00093555
Iron Fe | 0.074358 | 0.063122 | 0.08766 | 0.038073 | 0.050103 | 0.050302 | 0.03809 | 0.04973 | 0.049391 | 0.049406 | 0.063107 | 0.037626 | 0.038073 | 0.049565 | 0.074771 | 0.037248 | 0.099849 | 0.058472
Lead Pb | 0.00061965 | 0.00063122 | 0.00062614 | 0.00063455 | 0.0010021 | 0.00062877 | 0.00063484 | 0.00062162 | 0.00061739 | 0.0025938 | 0.00063107 | 0.00062711 | 0.00063455 | 0.00061956 | 0.00074771 | 0.0006208 | 0.00062406 | 0.00058472
Magnesium Mg | 0.030983 | 0.031561 | 0.031307 | 0.031727 | 0.031315 | 0.031439 | 0.031742 | 0.031081 | 0.030869 | 0.030879 | 0.031553 | 0.031355 | 0.031727 | 0.030978 | 0.031155 | 0.03104 | 0.031203 | 0.029236
Manganese Mn | 0.00061965 | 0.00063122 | 0.00062614 | 0.00063455 | 0.00062629 | 0.00062877 | 0.00063484 | 0.00062162 | 0.00061739 | 0.00061758 | 0.00063107 | 0.00062711 | 0.00063455 | 0.00061956 | 0.00062309 | 0.0006208 | 0.0016226 | 0.00070166
Molybdenum Mo | 0.00030983 | 0.00031561 | 0.00031307 | 0.00031727 | 0.00031315 | 0.00031439 | 0.00031742 | 0.00031081 | 0.00030869 | 0.00030879 | 0.00031553 | 0.00031355 | 0.00031727 | 0.00030978 | 0.00031155 | 0.0003104 | 0.00031203 | 0.00029236
Nickel Ni | 0.00061965 | 0.00075746 | 0.00062614 | 0.00063455 | 0.00062629 | 0.00062877 | 0.00063484 | 0.00062162 | 0.00061739 | 0.0018527 | 0.00063107 | 0.00062711 | 0.00063455 | 0.00061956 | 0.00099694 | 0.0006208 | 0.00062406 | 0.0047947
Phosphorus P | 0.099144 | 0.101 | 0.10018 | 0.095182 | 0.10021 | 0.1006 | 0.095226 | 0.09946 | 0.11113 | 0.11116 | 0.10097 | 0.10034 | 0.11422 | 0.09913 | 0.11216 | 0.099328 | 0.099849 | 0.093555
Potassium K | 0.061965 | 0.063122 | 0.062614 | 0.063455 | 0.062629 | 0.062877 | 0.063484 | 0.062162 | 0.061739 | 0.061758 | 0.063107 | 0.062711 | 0.063455 | 0.061956 | 0.062309 | 0.06208 | 0.062406 | 0.058472
Selenium Se | 0.00061965 | 0.00063122 | 0.00062614 | 0.00063455 | 0.00062629 | 0.00062877 | 0.00063484 | 0.00062162 | 0.00061739 | 0.00061758 | 0.00063107 | 0.00062711 | 0.00063455 | 0.00061956 | 0.00062309 | 0.0006208 | 0.00062406 | 0.00058472
Silver Ag | 0.00015491 | 0.0001578 | 0.00015654 | 0.00015864 | 0.00015657 | 0.00015719 | 0.00015871 | 0.00015541 | 0.00015435 | 0.00015439 | 0.00015777 | 0.00015678 | 0.00015864 | 0.00015489 | 0.00015577 | 0.0001552 | 0.00015601 | 0.00014618
Sodium Na | 0.049572 | 0.063122 | 0.15027 | 0.063455 | 0.11273 | 0.1006 | 0.063484 | 0.074595 | 0.086434 | 0.098813 | 0.10097 | 0.087795 | 0.10153 | 0.12391 | 0.12462 | 0.086912 | 0.16226 | 0.10525
Strontium Sr | 0.00061965 | 0.00063122 | 0.00062614 | 0.00063455 | 0.00062629 | 0.00062877 | 0.00063484 | 0.00062162 | 0.00061739 | 0.00061758 | 0.00063107 | 0.00062711 | 0.00063455 | 0.00061956 | 0.00062309 | 0.0006208 | 0.00074887 | 0.00058472
Tellurium Te | 0.00061965 | 0.00063122 | 0.00062614 | 0.00063455 | 0.00062629 | 0.00062877 | 0.00063484 | 0.00062162 | 0.00061739 | 0.00061758 | 0.00063107 | 0.00062711 | 0.00063455 | 0.00061956 | 0.00062309 | 0.0006208 | 0.00062406 | 0.00058472
Thallium Tl | 6.1965e-05 | 6.3122e-05 | 6.2614e-05 | 6.3455e-05 | 6.2629e-05 | 6.2877e-05 | 6.3484e-05 | 6.2162e-05 | 6.1739e-05 | 6.1758e-05 | 6.3107e-05 | 6.2711e-05 | 6.3455e-05 | 6.1956e-05 | 6.2309e-05 | 6.208e-05 | 6.2406e-05 | 5.8472e-05
Tin Sn | 0.00061965 | 0.00063122 | 0.0008766 | 0.00063455 | 0.00062629 | 0.00062877 | 0.00063484 | 0.00087027 | 0.0017287 | 0.00074109 | 0.00063107 | 0.00062711 | 0.00076146 | 0.005576 | 0.00099694 | 0.0006208 | 0.00062406 | 0.0008186
Titanium Ti | 0.0049572 | 0.004671 | 0.0052596 | 0.0049495 | 0.0053861 | 0.005659 | 0.0048248 | 0.0052216 | 0.005186 | 0.0054347 | 0.005301 | 0.0050168 | 0.0053302 | 0.0050804 | 0.0056078 | 0.0050906 | 0.005991 | 0.0058472
Vanadium V | 0.00061965 | 0.00063122 | 0.00062614 | 0.00063455 | 0.00062629 | 0.00062877 | 0.00063484 | 0.00062162 | 0.00061739 | 0.00061758 | 0.00063107 | 0.00062711 | 0.00063455 | 0.00061956 | 0.00062309 | 0.0006208 | 0.00062406 | 0.00058472
Zinc Zn | 0.0030983 | 0.0031561 | 0.0031307 | 0.0031727 | 0.0062629 | 0.0031439 | 0.0031742 | 0.0031081 | 0.0030869 | 0.0037055 | 0.0031553 | 0.0031355 | 0.0031727 | 0.0049565 | 0.0049847 | 0.003104 | 0.011233 | 0.0035083
Zirconium Zr | 0.0061965 | 0.0063122 | 0.0062614 | 0.0063455 | 0.0062629 | 0.0062877 | 0.0063484 | 0.0062162 | 0.0061739 | 0.0061758 | 0.0063107 | 0.0062711 | 0.0063455 | 0.0061956 | 0.0062309 | 0.006208 | 0.0062406 | 0.0058472
Notes:
ND = No data
Concentrations in italics were calculated at the method detection limit

## Metals Summary - Oct
2008-10-03 | Metals Concentration (ug/m3)
Sample ID | TL1 - TSP | TL1 - PM10 | TL2 - TSP | TL2 - PM10 | TL3 - TSP | TL3 - PM10 | RC1 - TSP | RC1 - PM10 | A1 - TSP | A1 - PM10 | VG1 - TSP | VG1 - PM10 | VG2 - TSP | VG2 - PM10 | G1 - TSP | G1 - PM10 | FA1 - TSP | FA1 - PM10
Aluminum Al | 0.051159 | 0.027298 | 0.068926 | 0.059623 | 0.035702 | 0.024617 | 0.047421 | 0.046434 | 0.025486 | 0.019424 | 0.057063 | 0.024654 | 0.037264 | 0.026906 | 0.090259 | ND | 0.080964 | 0.034669
Antimony Sb | 0.00060903 | 0.0006204 | 0.00061541 | 0.00062107 | 0.00061556 | 0.00061542 | 0.00062396 | 0.00061097 | 0.00060681 | 0.00060699 | 0.00062025 | 0.00061636 | 0.00062107 | 0.00061149 | 0.00060986 | ND | 0.00061336 | 0.00061909
Arsenic As | 0.0014617 | 0.0013649 | 0.001477 | 0.0008695 | 0.00061556 | 0.0012308 | 0.0021215 | 0.00061097 | 0.0026699 | 0.00060699 | 0.0013645 | 0.0025887 | 0.0014906 | 0.00061149 | 0.0018296 | ND | 0.0019628 | 0.001362
Barium Ba | 0.0018271 | 0.0022334 | 0.0067695 | 0.0033538 | 0.0041858 | 0.0012308 | 0.0014975 | 0.00097755 | 0.00084953 | 0.00060699 | 0.0018607 | 0.00061636 | 0.00099372 | 0.00061149 | 0.00097577 | ND | 0.0031895 | 0.0012382
Beryllium Be | 0.00060903 | 0.0006204 | 0.00061541 | 0.00062107 | 0.00061556 | 0.00061542 | 0.00062396 | 0.00061097 | 0.00060681 | 0.00060699 | 0.00062025 | 0.00061636 | 0.00062107 | 0.00061149 | 0.00060986 | ND | 0.00061336 | 0.00061909
Boron B | 0.030452 | 0.03102 | 0.03077 | 0.031054 | 0.030778 | 0.030771 | 0.031198 | 0.030549 | 0.03034 | 0.03035 | 0.031012 | 0.030818 | 0.031054 | 0.030574 | 0.030493 | ND | 0.030668 | 0.030955
Cadmium Cd | 0.00036542 | 0.00012408 | 0.00012308 | 0.00012421 | 0.00012311 | 0.00012308 | 0.00012479 | 0.00012219 | 0.00012136 | 0.0001214 | 0.0002481 | 0.00012327 | 0.00049686 | 0.0001223 | 0.00012197 | ND | 0.00012267 | 0.00037146
Calcium Ca | 0.15835 | 0.13649 | 0.23386 | 0.23601 | 0.1108 | 0.098467 | 0.13727 | 0.20773 | 0.10922 | 0.084979 | 0.17367 | 0.14793 | 0.16148 | 0.11007 | 0.14637 | ND | 0.22081 | 0.11144
Chromium Cr | 0.065775 | 0.055836 | 0.056618 | 0.057139 | 0.0554 | 0.055388 | 0.058652 | 0.086758 | 0.048544 | 0.060699 | 0.091797 | 0.064101 | 0.055897 | 0.050142 | 0.048789 | ND | 0.06747 | 0.071815
Cobalt Co | 0.00060903 | 0.0006204 | 0.00061541 | 0.00062107 | 0.00061556 | 0.00061542 | 0.00062396 | 0.00061097 | 0.00060681 | 0.00060699 | 0.00062025 | 0.00061636 | 0.00062107 | 0.00061149 | 0.00060986 | ND | 0.00061336 | 0.00061909
Copper Cu | 0.10475 | 0.0011167 | 0.0017231 | 0.0016148 | 0.001108 | 0.0020924 | 0.0014975 | 0.0015885 | 0.0010922 | 0.00072839 | 0.0032253 | 0.00098617 | 0.0022359 | 0.0011007 | 0.0058546 | ND | 0.0014721 | 0.0012382
Iron Fe | 0.097445 | 0.049632 | 0.086157 | 0.074529 | 0.086178 | 0.049234 | 0.062396 | 0.10997 | 0.060681 | 0.048559 | 0.11164 | 0.061636 | 0.074529 | 0.073379 | 0.073183 | ND | 0.17174 | 0.074291
Lead Pb | 0.0029234 | 0.0006204 | 0.00061541 | 0.00062107 | 0.0036933 | 0.00086159 | 0.00062396 | 0.00061097 | 0.00084953 | 0.00060699 | 0.0013645 | 0.00061636 | 0.00062107 | 0.00061149 | 0.0014637 | ND | 0.0012267 | 0.00061909
Magnesium Mg | 0.048723 | 0.03102 | 0.03077 | 0.037264 | 0.030778 | 0.030771 | 0.031198 | 0.030549 | 0.03034 | 0.03035 | 0.031012 | 0.030818 | 0.031054 | 0.030574 | 0.030493 | ND | 0.061336 | 0.030955
Manganese Mn | 0.0020707 | 0.00086856 | 0.0017231 | 0.0016148 | 0.00098489 | 0.00061542 | 0.0012479 | 0.0017107 | 0.00060681 | 0.00060699 | 0.0019848 | 0.00098617 | 0.0013664 | 0.0011007 | 0.00073183 | ND | 0.0031895 | 0.0012382
Molybdenum Mo | 0.00030452 | 0.0003102 | 0.0003077 | 0.00031054 | 0.00030778 | 0.00030771 | 0.00031198 | 0.00030549 | 0.0003034 | 0.0003035 | 0.00031012 | 0.00030818 | 0.00031054 | 0.00030574 | 0.00030493 | ND | 0.00030668 | 0.00030955
Nickel Ni | 0.0058467 | 0.0006204 | 0.00073849 | 0.00062107 | 0.00061556 | 0.00061542 | 0.00062396 | 0.00061097 | 0.00060681 | 0.00060699 | 0.0013645 | 0.00061636 | 0.00062107 | 0.00061149 | 0.00060986 | ND | 0.00073604 | 0.00061909
Phosphorus P | 0.12181 | 0.09306 | 0.11077 | 0.13664 | 0.092334 | 0.11078 | 0.11231 | 0.17107 | 0.097089 | 0.097119 | 0.12405 | 0.098617 | 0.12421 | 0.091723 | 0.10977 | ND | 0.12267 | 0.099055
Potassium K | 0.4385 | 0.06204 | 0.061541 | 0.062107 | 0.061556 | 0.061542 | 0.062396 | 0.061097 | 0.060681 | 0.060699 | 0.062025 | 0.061636 | 0.062107 | 0.061149 | 0.060986 | ND | 0.061336 | 0.061909
Selenium Se | 0.00060903 | 0.0006204 | 0.00061541 | 0.00062107 | 0.00061556 | 0.00061542 | 0.00062396 | 0.00061097 | 0.00060681 | 0.00060699 | 0.00062025 | 0.00061636 | 0.00062107 | 0.00061149 | 0.00060986 | ND | 0.00061336 | 0.00061909
Silver Ag | 0.00015226 | 0.0001551 | 0.00015385 | 0.00015527 | 0.00015389 | 0.00015386 | 0.00015599 | 0.00015274 | 0.0001517 | 0.00015175 | 0.00015506 | 0.00015409 | 0.00015527 | 0.00015287 | 0.00015246 | ND | 0.00015334 | 0.00015477
Sodium Na | 0.79174 | 0.19853 | 0.23386 | 0.40991 | 0.13542 | 0.13539 | 0.19967 | 0.40324 | 0.097089 | 0.1214 | 0.22329 | 0.23422 | 0.21117 | 0.22014 | 0.097577 | ND | 0.14721 | 0.1362
Strontium Sr | 0.00060903 | 0.0006204 | 0.001477 | 0.0012421 | 0.00061556 | 0.00061542 | 0.00062396 | 0.00073316 | 0.00060681 | 0.00060699 | 0.00062025 | 0.00061636 | 0.00062107 | 0.00061149 | 0.00060986 | ND | 0.00061336 | 0.00061909
Tellurium Te | 0.00060903 | 0.0006204 | 0.00061541 | 0.00062107 | 0.00061556 | 0.00061542 | 0.00062396 | 0.00061097 | 0.00060681 | 0.00060699 | 0.00062025 | 0.00061636 | 0.00062107 | 0.00061149 | 0.00060986 | ND | 0.00061336 | 0.00061909
Thallium Tl | 6.0903e-05 | 6.204e-05 | 6.1541e-05 | 6.2107e-05 | 6.1556e-05 | 6.1542e-05 | 6.2396e-05 | 6.1097e-05 | 6.0681e-05 | 6.0699e-05 | 6.2025e-05 | 6.1636e-05 | 6.2107e-05 | 6.1149e-05 | 6.0986e-05 | ND | 6.1336e-05 | 6.1909e-05
Tin Sn | 0.0095009 | 0.00086856 | 0.00073849 | 0.0011179 | 0.00061556 | 0.00061542 | 0.00062396 | 0.00073316 | 0.00060681 | 0.00060699 | 0.0007443 | 0.0060403 | 0.00074529 | 0.00061149 | 0.00097577 | ND | 0.00073604 | 0.00061909
Titanium Ti | 0.0062121 | 0.0050873 | 0.0056618 | 0.0059623 | 0.00554 | 0.0052926 | 0.0054908 | 0.0061097 | 0.0049758 | 0.0048559 | 0.0058303 | 0.0051774 | 0.0057139 | 0.0051365 | 0.0052448 | ND | 0.0069923 | 0.0056957
Vanadium V | 0.00060903 | 0.0006204 | 0.00061541 | 0.00062107 | 0.00061556 | 0.00061542 | 0.00062396 | 0.00061097 | 0.00060681 | 0.00060699 | 0.00062025 | 0.00061636 | 0.00062107 | 0.00061149 | 0.00060986 | ND | 0.00061336 | 0.00061909
Zinc Zn | 0.025579 | 0.003102 | 0.003077 | 0.0031054 | 0.0030778 | 0.0030771 | 0.0031198 | 0.0030549 | 0.003034 | 0.003035 | 0.0031012 | 0.0030818 | 0.0031054 | 0.0030574 | 0.04269 | ND | 0.0030668 | 0.0030955
Zirconium Zr | 0.0060903 | 0.006204 | 0.0061541 | 0.0062107 | 0.0061556 | 0.0061542 | 0.0062396 | 0.0061097 | 0.0060681 | 0.0060699 | 0.0062025 | 0.0061636 | 0.0062107 | 0.0061149 | 0.0060986 | ND | 0.0061336 | 0.0061909
Notes:
ND = No data
Concentrations in italics were calculated at the method detection limit