## Upper Slope (2)
CLINTON CREEK WASTE ROCK DUMP SURVEY DATA - UPPER SLOPE | [11 empty] | Movement from 2003 to 2015 | [5 empty] | Movement rate in principle direction (cm/y)
Monitor ID | Date | UTM Coordinates |  |  | Horizontal Movement |  |  | Vertical Movement |  |  |  | dN | dE | dz | Movement | Quadrant | Azimuth
|  | Northing (metres) | Easting (metres) | Elevation (metres) | Cumulative (metres) | Incremental (metres) | Rate (metres/year) | Cumulative (metres) | Incremental (metres) | Rate (metres/year) |  | m | m | m | cm
81-1 | 1981-08-15 | 33589.0514 | 32475.6323 | 458.5381 | [6 empty] | 81-1 | 0.03 | 0.041 | -0.23 | 5.0804 | 1 | 53.8068 | 0.42039
| 1982-06-15 | 33589.6915 | 32475.8152 | 458.2973 | 0.66569 | 0.66569 | 0.79927 | -0.24079 | -0.24079 | -0.28911 | 223 | 0.248 | 0.031 | -0.204 | 24.993 | 1 | 7.125 | 2.0681
| 1983-06-09 | 33590.3072 | 32475.998 | 458.0595 | 1.308 | 0.64228 | 0.65302 | -0.47854 | -0.23774 | -0.24172 | 225 | 0.196 | 0.007 | -0.19 | 19.6125 | 1 | 2.0454 | 1.6229 |  | 2003 to 2015 = | 12.0849 | years
| 1983-09-23 | 33590.487 | 32476.0925 | 458.0077 | 1.5111 | 0.20314 | 0.69951 | -0.53035 | -0.051816 | -0.17842 | 1195 | 0.172 | -0.003 | -0.242 | 17.2026 | 4 | 359.0008 | 1.4235 |  | 2012 to 2015 = | 3.1151 | years
| 1984-06-14 | 33590.7736 | 32476.0895 | 457.6359 | 1.7976 | 0.28653 | 0.39465 | -0.90221 | -0.37186 | -0.51218 | 1834 | 0.25 | -0.072 | -0.162 | 26.0161 | 4 | 343.9336 | 2.1528
| 1986-07-15 | 33591.5965 | 32476.3912 | 457.4134 | 2.6742 | 0.87654 | 0.42042 | -1.1247 | -0.2225 | -0.10672 | 186* | 0.019 | 0.241 | -0.059 | 24.1748 | 1 | 85.4922 | 7.7606 | TRUE
| 1999-07-17 | 33591.8586 | 32477.0344 | 456.3709 | 3.3687 | 0.6945 | 0.053367 | -2.1671 | -1.0424 | -0.080101 | 300* | 0.056 | -0.005 | 0.015 | 5.6223 | 4 | 354.8978 | 1.8049
| 2001-06-19 | 7147034.71 | 512978.88 | 455.25 | 3.4887 | 0.12 | 0.062304 | -3.2881 | -1.1209 | -0.582 | 2836* | 0.064 | 0.25 | -0.011 | 25.8062 | 1 | 75.6407 | 8.2843 | TRUE
| 2003-08-20 | 7147034.82 | 512978.93 | 455.27 | 3.6095 | 0.12083 | 0.055686 | -3.2681 | 0.02 | 0.0092172 | BH-4* | -0.028 | 0.008 |  | negligible movement - do not use
| 2004-07-28 | 7147034.76 | 512978.92 | 455.23 | 3.6703 | 0.060828 | 0.064729 | -3.3081 | -0.04 | -0.042566 | BH-4 CABLE* | 0.039 | -0.003 | -0.007 | 3.9115 | 4 | 355.6013 | 1.2557
| 2006-07-28 | 7147034.8 | 512978.92 | 455.18 | 3.7103 | 0.04 | 0.02 | -3.3581 | -0.05 | -0.025
| 2008-07-09 | 7147034.83 | 512978.93 | 455.22 | 3.742 | 0.031623 | 0.016211 | -3.3181 | 0.04 | 0.020506 | *movement data available only from 2012 to 2015, and
| 2010-07-20 | 7147034.84 | 512978.93 | 455.17 | 3.752 | 0.01 | 0.0049258 | -3.3681 | -0.05 | -0.024629 | vertical survey data only available since 2014
| 2010-09-25 | 7147034.83 | 512978.94 | 455.17 | 3.7661 | 0.014142 | 0.077043 | -3.3681 | 0 | 0
| 2011-08-11 | 7147034.86 | 512978.99 | 455.14 | 3.8244 | 0.05831 | 0.066509 | -3.3981 | -0.03 | -0.034219
| 2012-08-06 | 7147034.86 | 512978.94 | 455.09 | 3.8744 | 0.05 | 0.050554 | -3.4481 | -0.05 | -0.050554
| 2014-09-11 | 7147034.843 | 512978.964 | 455.037 | 3.9038 | 0.029411 | 0.014014 | -3.5011 | -0.053 | -0.025255
| 2015-09-17 | 7147034.85 | 512978.971 | 455.04 | 3.9137 | 0.0098995 | 0.0097394 | -3.4981 | 0.003 | 0.0029515
223 | 2001-06-19 | n/a
| 2003-08-20 | 7146978.05 | 512942.74 | 467.22 | 0 |  |  | 0
| 2004-07-28 | 7146978.08 | 512942.73 | 467.2 | 0.031623 | 0.031623 | 0.033651 | -0.02 | -0.02 | -0.021283
| 2006-07-28 | 7146978.12 | 512942.73 | 467.21 | 0.071623 | 0.04 | 0.02 | -0.01 | 0.01 | 0.005
| 2008-07-09 | 7146978.16 | 512942.75 | 467.15 | 0.11634 | 0.044721 | 0.022926 | -0.07 | -0.06 | -0.030758
| 2010-07-20 | 7146978.19 | 512942.75 | 467.13 | 0.14634 | 0.03 | 0.014777 | -0.09 | -0.02 | -0.0098516
| 2010-09-25 | 7146978.17 | 512942.78 | 467.1 | 0.1824 | 0.036056 | 0.19642 | -0.12 | -0.03 | -0.16343
| 2011-08-11 | 7146978.22 | 512942.79 | 467.08 | 0.23339 | 0.05099 | 0.058161 | -0.14 | -0.02 | -0.022813
| 2012-08-06 | 7146978.25 | 512942.76 | 467.05 | 0.27582 | 0.042426 | 0.042897 | -0.17 | -0.03 | -0.030332
| 2014-09-11 | 7146978.271 | 512942.787 | 467.014 | 0.31002 | 0.034205 | 0.016299 | -0.206 | -0.036 | -0.017154
| 2015-09-17 | 7146978.298 | 512942.771 | 467.016 | 0.34141 | 0.031385 | 0.030877 | -0.204 | 0.002 | 0.0019677
225 | 2001-06-19 | n/a
| 2003-08-20 | 7146918.72 | 512905.22 | 475.17 | 0 |  |  | 0
| 2004-07-28 | 7146918.73 | 512905.18 | 475.14 | 0.041231 | 0.041231 | 0.043876 | -0.03 | -0.03 | -0.031924
| 2006-07-28 | 7146918.77 | 512905.18 | 475.15 | 0.081231 | 0.04 | 0.02 | -0.02 | 0.01 | 0.005
| 2008-07-09 | 7146918.81 | 512905.2 | 475.1 | 0.12595 | 0.044721 | 0.022926 | -0.07 | -0.05 | -0.025632
| 2010-07-20 | 7146918.83 | 512905.19 | 475.07 | 0.14831 | 0.022361 | 0.011014 | -0.1 | -0.03 | -0.014777
| 2010-09-25 | 7146918.84 | 512905.24 | 475.06 | 0.1993 | 0.05099 | 0.27778 | -0.11 | -0.01 | -0.054478
| 2011-08-11 | 7146918.86 | 512905.25 | 475.03 | 0.22166 | 0.022361 | 0.025505 | -0.14 | -0.03 | -0.034219
| 2012-08-06 | 7146918.89 | 512905.21 | 475.02 | 0.27166 | 0.05 | 0.050554 | -0.15 | -0.01 | -0.010111
| 2014-09-11 | 7146918.9 | 512905.205 | 474.977 | 0.28284 | 0.01118 | 0.0053274 | -0.193 | -0.043 | -0.02049
| 2015-09-17 | 7146918.916 | 512905.227 | 474.98 | 0.31005 | 0.027203 | 0.026763 | -0.19 | 0.003 | 0.0029515
1195 | 2001-06-19 | 7147111.83 | 512899.53 | 456.62 | 0
| 2003-08-20 | 7147111.94 | 512899.53 | 456.59 | 0.11 | 0.11 | 0.050694 | -0.03 | -0.03 | -0.013826
| 2004-07-28 | 7147111.95 | 512899.52 | 456.6 | 0.12414 | 0.014142 | 0.015049 | -0.02 | 0.01 | 0.010641
| 2006-07-28 | 7147111.95 | 512899.5 | 456.56 | 0.14414 | 0.02 | 0.01 | -0.06 | -0.04 | -0.02
| 2007-07-04 | 7147112.01 | 512899.5 | 456.54 | 0.20414 | 0.06 | 0.064223 | -0.08 | -0.02 | -0.021408
| 2008-07-09 | 7147112.03 | 512899.52 | 456.51 | 0.23243 | 0.028284 | 0.027827 | -0.11 | -0.03 | -0.029515
| 2010-07-20 | 7147112.05 | 512899.52 | 456.48 | 0.25243 | 0.02 | 0.0098516 | -0.14 | -0.03 | -0.014777
| 2010-09-25 | 7147112.03 | 512899.52 | 456.43 | 0.27243 | 0.02 | 0.10896 | -0.19 | -0.05 | -0.27239
| 2011-08-11 | 7147112.05 | 512899.53 | 456.41 | 0.29479 | 0.022361 | 0.025505 | -0.21 | -0.02 | -0.022812
| 2012-08-06 | 7147112.06 | 512899.52 | 456.39 | 0.30893 | 0.014142 | 0.014299 | -0.23 | -0.02 | -0.020222
| 2014-09-11 | 7147112.086 | 512899.548 | 456.343 | 0.34714 | 0.03821 | 0.018207 | -0.277 | -0.047 | -0.022396
| 2015-09-17 | 7147112.112 | 512899.527 | 456.348 | 0.38056 | 0.033422 | 0.032881 | -0.272 | 0.005 | 0.0049191
1834 | 2001-06-19 | n/a
| 2003-08-20 | 7146973.62 | 512893.43 | 461.12 | 0 |  |  | 0
| 2004-07-28 | 7146973.64 | 512893.38 | 461.09 | 0.053852 | 0.053852 | 0.057306 | -0.03 | -0.03 | -0.031924
| 2006-07-28 | 7146973.69 | 512893.36 | 461.09 | 0.1077 | 0.053852 | 0.026926 | -0.03 | 0 | 0
| 2007-07-04 | 7146973.72 | 512893.36 | 461.08 | 0.1377 | 0.03 | 0.032111 | -0.04 | -0.01 | -0.010704
| 2008-07-09 | 7146973.74 | 512893.38 | 461.06 | 0.16599 | 0.028284 | 0.027827 | -0.06 | -0.02 | -0.019677
| 2010-07-20 | 7146973.79 | 512893.34 | 461.04 | 0.23002 | 0.064031 | 0.03154 | -0.08 | -0.02 | -0.0098516
| 2010-09-25 | 7146973.78 | 512893.4 | 461.03 | 0.29085 | 0.060828 | 0.33137 | -0.09 | -0.01 | -0.054478
| 2011-08-11 | 7146973.83 | 512893.42 | 461.04 | 0.3447 | 0.053852 | 0.061425 | -0.08 | 0.01 | 0.011406
| 2012-08-06 | 7146973.82 | 512893.36 | 460.96 | 0.40553 | 0.060828 | 0.061502 | -0.16 | -0.08 | -0.080886
| 2014-09-11 | 7146973.857 | 512893.361 | 460.943 | 0.44254 | 0.037014 | 0.017637 | -0.177 | -0.017 | -0.0081005
| 2015-09-17 | 7146973.87 | 512893.358 | 460.958 | 0.45588 | 0.013342 | 0.013126 | -0.162 | 0.015 | 0.014757
186 | 2012-08-06 | 7146818.487 | 513088.619
| 2014-09-11 | 7146818.509 | 513088.805 | 477.504 | 0.1873 | 0.1873 | 0.089247 | 0
| 2015-09-17 | 7146818.506 | 513088.86 | 477.445 | 0.24238 | 0.055082 | 0.054191 | -0.059 | -0.059 | -0.058046
300 | 2012-08-06 | 7146927.556 | 513026.964
| 2014-09-11 | 7146927.574 | 513026.976 | 468.83 | 0.021633 | 0.021633 | 0.010308 | 0
| 2015-09-17 | 7146927.612 | 513026.959 | 468.845 | 0.063263 | 0.041629 | 0.040956 | 0.015 | 0.015 | 0.014757
2836 | 2012-08-06 | 7146814.712 | 513092.919
| 2014-09-11 | 7146814.744 | 513093.054 | 477.32 | 0.13874 | 0.13874 | 0.06611 | 0
| 2015-09-17 | 7146814.776 | 513093.169 | 477.309 | 0.25811 | 0.11937 | 0.11744 | -0.011 | -0.011 | -0.010822
BH-4 | 2001-06-19 | n/a | n/a
| 2003-08-20 | n/a | n/a
| 2004-07-28 | n/a | n/a
| 2006-07-28 | n/a | n/a
| 2008-07-09 | n/a | n/a
| 2010-07-20 | n/a | n/a
| 2010-09-25 | n/a | n/a
| 2011-08-11 | n/a | n/a
| 2012-08-06 | 7146871.287 | 513025.113
| 2014-09-11 | 7146871.269 | 513025.138 | 470.963 | 0.030806 | 0.030806 | 0.014679 | 0
| 2015-09-17 | 7146871.259 | 513025.121 | 470.989 | 0.050529 | 0.019723 | 0.019404 | 0.026 | 0.026 | 0.02558
BH-4 CABLE | 2001-06-19 | n/a | n/a
| 2003-08-20 | n/a | n/a
| 2004-07-28 | n/a | n/a
| 2006-07-28 | n/a | n/a
| 2008-07-09 | n/a | n/a
| 2010-07-20 | n/a | n/a
| 2010-09-25 | n/a | n/a
| 2011-08-11 | n/a | n/a
| 2012-08-06 | 7146871.327 | 513025.215
| 2014-09-11 | 7146871.366 | 513025.212 | 470.96 | 0.039115 | 0.039115 | 0.018638 | 0
| 2015-09-17 | 7146871.366 | 513025.212 | 470.953 | 0.039115 | 0 | 0 | -0.007 | -0.007 | -0.0068868
I
IV
II
III

## Mid Slope (2)
CLINTON CREEK WASTE ROCK DUMP SURVEY DATA - MID SLOPE | [11 empty] | Movement from 2003 to 2014 | [5 empty] | Movement rate in principle direction (cm/y)
Monitor ID | Date | UTM Coordinates |  |  | Horizontal Movement |  |  | Vertical Movement |  |  |  | dN | dE | dz | Movement | Quadrant | Azimuth
|  | Northing (metres) | Easting (metres) | Elevation (metres) | Cumulative (metres) | Incremental (metres) | Rate (metres/year) | Cumulative (metres) | Incremental (metres) | Rate (metres/year) |  | m | m | m | cm
4 | 2001-06-19 | 7147211.31 | 513193.67 | 435.3 | 0 | [5 empty] | 4 | -0.302 | -0.048 | -0.359 | erroneous data - do not use
| 2003-08-20 | 7147211.28 | 513193.64 | 435.18 | 0.042426 | 0.042426 | 0.019553 | -0.12 | -0.12 | -0.055303 | 19/19B | 0 | 0.09 | -0.84 | 9 | 2 | 90 | 0.81312
| 2004-07-28 | 7147211.22 | 513193.64 | 435.08 | 0.10243 | 0.06 | 0.063848 | -0.22 | -0.1 | -0.10641 | 19A* | - | - | - | - | - |  | - | TRUE | 2003 to 2014 = | 11.0685 | years
| 2006-07-28 | 7147211.16 | 513193.61 | 435.06 | 0.16951 | 0.067082 | 0.033541 | -0.24 | -0.02 | -0.01 | 20/20A | 0.11 | 0.091 | -0.409 | 14.2762 | 1 | 39.6 | 1.2898
| 2008-07-09 | 7147211.1 | 513193.62 | 434.97 | 0.23034 | 0.060828 | 0.031183 | -0.33 | -0.09 | -0.046138 | 21/21A | 0.279 | -0.077 | -0.443 | 28.943 | 4 | 344.5713 | 2.6149
| 2010-07-20 | 7147211.05 | 513193.59 | 434.91 | 0.28865 | 0.05831 | 0.028722 | -0.39 | -0.06 | -0.029555 | 22/22A | 0.475 | -0.13 | -0.608 | 49.2468 | 4 | 344.6939 | 4.4493
| 2010-09-25 | 7147211.04 | 513193.6 | 434.9 | 0.30279 | 0.014142 | 0.077043 | -0.4 | -0.01 | -0.054478 | 68 | 0.109 | -0.187 | -0.4 | 21.6449 | 4 | 300.2374 | 1.9555
| 2011-08-11 | 7147211.02 | 513193.6 | 434.88 | 0.32279 | 0.02 | 0.022813 | -0.42 | -0.02 | -0.022812 | 81-2 | 0.097 | 0.025 | -0.219 | 10.017 | 1 | 14.4524 | 0.905
| 2012-08-06 | 7147211.01 | 513193.62 | 434.87 | 0.34515 | 0.022361 | 0.022608 | -0.43 | -0.01 | -0.010111 | 224 | 0.224 | -0.137 | -0.327 | 26.2574 | 4 | 328.5497 | 2.3723
| 2014-09-11 | 7147210.978 | 513193.592 | 434.821 | 0.38767 | 0.042521 | 0.020261 | -0.479 | -0.049 | -0.023349 | 227 | 0.078 | -0.021 | -0.175 | 8.0777 | 4 | 344.9315 | 0.7298
19/19B | 1976-11-24 | 33674.3284 | 32858.6348 | [7 empty] | 229 | 0.068 | -0.233 | -0.242 | 24.272 | 4 | 286.2696 | 2.1929
| 1977-01-25 | 33674.4381 | 32858.7933 |  | 0.19277 | 0.19277 | 1.1349 |  |  |  | 1194 | 0.304 | 0.04 | -0.291 | 30.662 | 1 | 7.4959 | 2.7702
| 1977-02-24 | 33674.5113 | 32858.8177 |  | 0.26988 | 0.077109 | 0.93816 |  |  |  | 1196 | 0.269 | 0.195 | -0.471 | 33.2244 | 1 | 35.9386 | 3.0017
| 1977-03-23 | 33674.5478 | 32858.9152 |  | 0.37405 | 0.10417 | 1.4082 |  |  |  | 1831 | 0.497 | -0.228 | -0.498 | 54.6803 | 4 | 335.3566 | 4.9402
| 1977-05-10 | 33674.6271 | 32858.9762 |  | 0.47403 | 0.099982 | 0.76028 |  |  |  | BH-1* | - | - | - | - | - | - | -
| 1977-05-24 | 33674.6271 | 32859.0372 |  | 0.53499 | 0.06096 | 1.5893 |  |  |  | BH-1 Cable * | - | - | - | - | - | - | -
| 1977-07-19 | 33674.7551 | 32859.1347 |  | 0.69593 | 0.16094 | 1.049 |  |  |  | 226 * | - | - | - | - | - | - | -
| 1977-11-18 | 33675.0965 | 32859.6498 |  | 1.3139 | 0.61796 | 1.8488 |  |  |  | 2835 * | - | - | - | - | - | - | -
| 1978-01-20 | 33675.255 | 32859.726 |  | 1.4898 | 0.17586 | 1.0189 |  |  |  | 570S? * | - | - | - | - | - | - | -
| 1978-04-20 | 33675.3647 | 32859.9759 |  | 1.7627 | 0.27296 | 1.107 |  |  |  | 1192 * | - | - | - | - | - | - | -
| 1978-05-26 | 33675.4135 | 32860.0369 |  | 1.8408 | 0.078067 | 0.79151 |  |  |  | 188 * | - | - | - | - | - | - | -
| 1978-06-06 | 33675.3647 | 32860.0125 |  | 1.8953 | 0.054524 | 1.8092
| 1978-07-27 | 33675.4866 | 32860.1283 |  | 2.0635 | 0.16817 | 1.2035 |  |  |  | * only data for 2014 available
| 1978-09-22 | 33675.572 | 32860.1893 |  | 2.1684 | 0.10488 | 0.6716
| 1978-10-19 | 33675.6177 | 32860.2503 |  | 2.2446 | 0.0762 | 1.0301
| 1979-02-01 | 33675.7518 | 32860.3813 |  | 2.4321 | 0.18752 | 0.65186
| 1979-04-22 | 33675.8219 | 32860.4758 |  | 2.5497 | 0.11765 | 0.5368
| 1979-05-16 | 33676.0017 | 32860.5124 |  | 2.7332 | 0.18351 | 2.7909
| 1979-06-18 | 33676.0139 | 32860.549 |  | 2.7718 | 0.038554 | 0.42644
| 1979-08-01 | 33675.9652 | 32860.5947 |  | 2.8386 | 0.066848 | 0.55453
| 1979-09-07 | 33676.0383 | 32860.6434 |  | 2.9266 | 0.087918 | 0.8673
| 1979-11-10 | 33676.1328 | 32860.7257 |  | 3.0519 | 0.1253 | 0.71461
| 1980-04-04 | 33676.337 | 32860.872 |  | 3.3031 | 0.25122 | 0.62804
| 1980-05-24 | 33676.3949 | 32860.9909 |  | 3.4353 | 0.13223 | 0.96527
| 1980-07-17 | 33676.4315 | 32861.061 |  | 3.5144 | 0.079072 | 0.53447
| 1983-09-01 | 33677.5379 | 32862.1431 |  | 5.062 | 1.5476 | 0.49506
| 1984-06-14 | 33677.8671 | 32862.5027 |  | 5.5495 | 0.48757 | 0.62007
| 1986-07-15 | 33678.1963 | 32862.8593 |  | 6.0348 | 0.48532 | 0.23278
| 1999-07-16 | 33679.4155 | 32864.3041 |  | 7.9253 | 1.8904 | 0.1453
| 2001-06-19 | 7147124.18 | 513365.54 | 430.1 | 7.9253 |  |  | 0
| 2003-08-20 | 7147124.35 | 513365.64 | 429.24 | 8.1225 | 0.19723 | 0.090896 | -0.86 | -0.86 | -0.39634
| 2004-07-28 | 7147124.36 | 513365.7 | 429.13 | 8.1833 | 0.060828 | 0.064729 | -0.97 | -0.11 | -0.11706
| 2006-07-28 | not surveyed in 2006
| 2008-07-09 | 7147124.48 | 513365.75 | 428.78 | 8.3133 | 0.13 | 0.032906 | -1.32 | -0.35 | -0.088592
| 2010-07-20 | 7147124.46 | 513365.72 | 428.66 | 8.3494 | 0.036056 | 0.01776 | -1.44 | -0.12 | -0.059109
| 2010-09-25 | 7147124.43 | 513365.74 | 428.64 | 8.3854 | 0.036056 | 0.19642 | -1.46 | -0.02 | -0.10896
| 2011-08-11 | 7147124.41 | 513365.74 | 428.58 | 8.4054 | 0.02 | 0.022812 | -1.52 | -0.06 | -0.068438
| 2012-08-06 | 7147124.41 | 513365.73 | 428.52 | 8.4154 | 0.01 | 0.010111 | -1.58 | -0.06 | -0.060665
| 2014-09-11 | 7147124.35 | 513365.73 | 428.4 | 8.4754 | 0.06 | 0.02859 | -1.7 | -0.12 | -0.05718
19A | 2014-09-11 | 7147126.603 | 513363.543 | 428.293
20/20A | 1976-11-24 | 33739.4093 | 32554.6364
| 1976-12-29 | 33739.6074 | 32554.7431 |  | 0.22502 | 0.22502 | 2.3466
| 1977-01-25 | 33739.7537 | 32554.8285 |  | 0.39439 | 0.16938 | 2.2897
| 1977-02-24 | 33739.897 | 32554.8803 |  | 0.54673 | 0.15234 | 1.8535
| 1977-03-23 | 33740.0341 | 32554.9351 |  | 0.69446 | 0.14773 | 1.997
| 1977-05-10 | 33740.2322 | 32555.0632 |  | 0.93034 | 0.23588 | 1.7937
| 1977-05-24 | 33740.3084 | 32555.1302 |  | 1.0318 | 0.1015 | 2.6463
| 1977-07-19 | 33740.598 | 32555.2704 |  | 1.3536 | 0.32172 | 2.0969
| 1977-11-18 | 33758.0356 | 32552.3322 |  | 0.61796 | 1.2741 | 1.8488
| 1978-01-20 | 33758.2855 | 32552.4876 |  | 0.9123 | 0.29433 | 1.7053
| 1978-04-20 | 33758.6208 | 32552.704 |  | 1.3114 | 0.39906 | 1.6184
| 1978-05-26 | 33758.7153 | 32552.765 |  | 1.4238 | 0.11245 | 1.1401
| 1978-06-06 | 33758.7397 | 32552.7924 |  | 1.4605 | 0.036703 | 1.2179
| 1978-07-27 | 33758.883 | 32552.7894 |  | 1.6038 | 0.14329 | 1.0255
| 1978-09-22 | 33759.1207 | 32552.9936 |  | 1.9172 | 0.31341 | 2.0069
| 1978-10-19 | 33759.1938 | 32553.0393 |  | 2.0035 | 0.086264 | 1.1662
| 1979-02-01 | 33759.5291 | 32553.1978 |  | 2.3743 | 0.37086 | 1.2892
| 1979-04-22 | 33759.7577 | 32553.3624 |  | 2.656 | 0.28169 | 1.2852
| 1979-05-16 | 33759.8156 | 32553.3776 |  | 2.7159 | 0.059884 | 0.91073
| 1979-06-18 | 33759.9589 | 32553.4325 |  | 2.8693 | 0.1534 | 1.6967
| 1979-08-01 | 33760.0778 | 32553.5056 |  | 3.0089 | 0.13958 | 1.1579
| 1979-09-07 | 33760.2393 | 32553.6062 |  | 3.1992 | 0.1903 | 1.8773
| 1979-11-10 | 33760.3643 | 32553.655 |  | 3.3333 | 0.13415 | 0.76506
| 1980-04-04 | 33760.7849 | 32553.8988 |  | 3.8195 | 0.48619 | 1.2155
| 1980-05-24 | 33760.9282 | 32553.9811 |  | 3.9847 | 0.16521 | 1.206
| 1980-07-17 | 33761.0653 | 32554.039 |  | 4.1336 | 0.14888 | 1.0064
| 1981-08-15 | 33762.2998 | 32554.6517 |  | 5.5117 | 1.3781 | 1.2767
| 1982-06-15 | 33762.635 | 32554.7736 |  | 5.8685 | 0.35676 | 0.42835
| 1983-06-09 | 33763.3635 | 32555.1028 |  | 6.6679 | 0.7994 | 0.81276
| 1983-09-23 | 33763.3056 | 32555.0875 |  | 6.7278 | 0.059884 | 0.2062
| 1984-06-14 | 33763.6775 | 32555.2186 |  | 7.122 | 0.39428 | 0.54306
| 1986-07-15 | 33764.4303 | 32555.5722 |  | 7.9538 | 0.83175 | 0.39893
| 1999-07-16 | 33764.5248 | 32555.9958 |  | 8.3879 | 0.43408 | 0.033363
| 2001-06-19 | 7147207.71 | 513057.05 | 445.86 |  |  |  | 0
| 2003-08-20 | 7147207.86 | 513057.14 | 445.83 | 0.17493 | 0.17493 | 0.080617 | -0.03 | -0.03 | -0.013826
| 2004-07-28 | 7147207.85 | 513057.12 | 445.74 | 0.19729 | 0.022361 | 0.023795 | -0.12 | -0.09 | -0.095773
| 2006-07-28 | 7147207.88 | 513057.14 | 445.69 | 0.23334 | 0.036056 | 0.018028 | -0.17 | -0.05 | -0.025
| 2007-07-04 | 7147207.91 | 513057.16 | 445.66 | 0.2694 | 0.036056 | 0.038593 | -0.2 | -0.03 | -0.032111
| 2008-07-09 | 7147207.92 | 513057.18 | 445.63 | 0.29176 | 0.022361 | 0.021999 | -0.23 | -0.03 | -0.029515
| 2010-07-20 | 7147207.95 | 513057.18 | 445.57 | 0.32176 | 0.03 | 0.014777 | -0.29 | -0.06 | -0.029555
| 2010-09-25 | 7147207.93 | 513057.18 | 445.55 | 0.34176 | 0.02 | 0.10896 | -0.31 | -0.02 | -0.10896
| 2011-08-11 | 7147207.94 | 513057.2 | 445.53 | 0.36412 | 0.022361 | 0.025505 | -0.33 | -0.02 | -0.022813
| 2012-08-06 | 7147207.98 | 513057.21 | 445.5 | 0.40535 | 0.041231 | 0.041688 | -0.36 | -0.03 | -0.030332
| 2014-09-11 | 7147207.97 | 513057.231 | 445.421 | 0.42861 | 0.023259 | 0.011083 | -0.439 | -0.079 | -0.037644
21/21A | 1976-11-24 | 33776.7625 | 32425.6146
| 1976-12-29 | 33776.9789 | 32425.6938 |  | 0.23046 | 0.23046 | 2.4034
| 1977-01-25 | 33777.1618 | 32425.7457 |  | 0.42054 | 0.19008 | 2.5696
| 1977-02-24 | 33777.3447 | 32425.77 |  | 0.60504 | 0.1845 | 2.2447
| 1977-03-23 | 33777.5367 | 32425.8341 |  | 0.80745 | 0.20241 | 2.7363
| 1977-05-10 | 33777.7775 | 32425.9224 |  | 1.064 | 0.2565 | 1.9505
| 1977-05-24 | 33777.8324 | 32425.9224 |  | 1.1188 | 0.054864 | 1.4304
| 1977-06-03 | 33777.9421 | 32426.0657 |  | 1.2993 | 0.18045
| 1977-07-19 | 33778.1585 | 32426.0505 |  | 1.5162 | 0.21694 | 1.7214
| 1977-11-18 | 33777.8293 | 32414.4528 |  | 13.1185 | 11.6023
| 1978-01-20 | 33778.1737 | 32414.3705 |  | 13.4726 | 0.35412 | 2.0516
| 1978-04-20 | 33778.5822 | 32414.4406 |  | 13.887 | 0.4144 | 1.6806
| 1978-05-26 | 33778.7132 | 32414.4284 |  | 14.0187 | 0.13163 | 1.3346
| 1978-06-06 | 33778.762 | 32414.4041 |  | 14.0732 | 0.054524 | 1.8092
| 1978-07-27 | 33779.0241 | 32414.4284 |  | 14.3365 | 0.26326 | 1.8841
| 1978-09-22 | 33779.2619 | 32414.4102 |  | 14.5749 | 0.23845 | 1.5269
| 1978-10-19 | 33779.3381 | 32414.4162 |  | 14.6514 | 0.076443 | 1.0334
| 1979-02-01 | 33779.7496 | 32414.3919 |  | 15.0636 | 0.4122 | 1.4329
| 1979-04-22 | 33780.0025 | 32414.4162 |  | 15.3177 | 0.25416 | 1.1596
| 1979-05-16 | 33780.1245 | 32414.4437 |  | 15.4427 | 0.12497 | 1.9006
| 1979-06-18 | 33780.2403 | 32414.4315 |  | 15.5591 | 0.11646 | 1.2882
| 1979-08-01 | 33780.3866 | 32414.4528 |  | 15.707 | 0.14785 | 1.2265
| 1979-09-07 | 33780.5664 | 32414.4681 |  | 15.8875 | 0.18048 | 1.7804
| 1979-11-10 | 33780.7554 | 32414.4711 |  | 16.0765 | 0.189 | 1.0779
| 1980-04-04 | 33781.2126 | 32414.5016 |  | 16.5347 | 0.45821 | 1.1455
| 1980-05-24 | 33781.3345 | 32414.5016 |  | 16.6566 | 0.12192 | 0.89002
| 1980-07-17 | 33781.4869 | 32414.5016 | 450.7352 | 16.809 | 0.1524 | 1.0301 | 0
| 1981-08-15 | 33782.5476 | 32414.4833 | 450.4243 | 17.8699 | 1.0609 | 0.98278 | -0.3109 | -0.3109 | -0.28801
| 1982-06-15 | 33783.209 | 32414.4772 | 450.217 | 18.5313 | 0.66144 | 0.79417 | -0.51816 | -0.20726 | -0.24885
| 1983-06-09 | 33783.904 | 32414.4803 | 449.9366 | 19.2263 | 0.69495 | 0.70657 | -0.79858 | -0.28042 | -0.2851
| 1983-09-23 | 33783.9649 | 32414.4589 | 449.9366 | 19.2908 | 0.064586 | 0.2224 | -0.79858 | 0 | 0
| 1984-06-14 | 33784.2972 | 32414.3858 | 449.6257 | 19.631 | 0.34019 | 0.46856 | -1.1095 | -0.3109 | -0.42822
| 1986-07-15 | 33785.1598 | 32414.3766 | 449.3514 | 20.4937 | 0.86263 | 0.41375 | -1.3838 | -0.27432 | -0.13157
| 1999-07-16 | 33785.62 | 32414.145 | 447.5683 | 21.0089 | 0.51526 | 0.039602 | -3.1669 | -1.7831 | -0.13704
| 2001-06-19 | 7147228.14 | 512915.05 | 446.57 | 0 | 0.2 | 0.1 | -4.1652 | -0.99832 | -0.51759
| 2003-08-20 | 7147228.2 | 512915.15 | 446.54 | 0.11662 | 0.11662 | 0.053745 | -4.1952 | -0.03 | -0.013826
| 2004-07-28 | 7147228.18 | 512915.11 | 446.43 | 0.16134 | 0.044721 | 0.04759 | -4.3052 | -0.11 | -0.11706
| 2006-07-28 | 7147228.26 | 512915.11 | 446.38 | 0.24134 | 0.08 | 0.04 | -4.3552 | -0.05 | -0.025
| 2007-07-04 | 7147228.3 | 512915.11 | 446.37 | 0.28134 | 0.04 | 0.042815 | -4.3652 | -0.01 | -0.010704
| 2008-07-09 | 7147228.31 | 512915.12 | 446.32 | 0.29548 | 0.014142 | 0.013913 | -4.4152 | -0.05 | -0.049191
| 2010-07-20 | 7147228.36 | 512915.09 | 446.26 | 0.35379 | 0.05831 | 0.028722 | -4.4752 | -0.06 | -0.029555
| 2010-09-25 | 7147228.34 | 512915.1 | 446.23 | 0.37615 | 0.022361 | 0.12182 | -4.5052 | -0.03 | -0.16343
| 2011-08-11 | 7147228.38 | 512915.08 | 446.19 | 0.42087 | 0.044721 | 0.05101 | -4.5452 | -0.04 | -0.045625
| 2012-08-06 | 7147228.43 | 512915.07 | 446.16 | 0.47186 | 0.05099 | 0.051555 | -4.5752 | -0.03 | -0.030332
| 2014-09-11 | 7147228.479 | 512915.073 | 446.097 | 0.52096 | 0.049092 | 0.023392 | -4.6382 | -0.063 | -0.03002
22/22A | 1976-11-24 | 33783.1085 | 32340.6638
| 1976-12-29 | 33783.3492 | 32340.5967 |  | 0.24995 | 0.24995 | 2.6067
| 1977-01-25 | 33783.5961 | 32340.5358 |  | 0.50426 | 0.2543 | 3.4378
| 1977-02-24 | 33783.8278 | 32340.4779 |  | 0.74303 | 0.23878 | 2.9051
| 1977-03-23 | 33784.0808 | 32340.487 |  | 0.99618 | 0.25315 | 3.4222
| 1977-05-10 | 33784.5197 | 32340.4047 |  | 1.4427 | 0.44656 | 3.3957
| 1977-05-24 | 33784.5197 | 32340.3925 |  | 1.4549 | 0.012192 | 0.31786
| 1977-06-03 | 33784.5715 | 32340.3864 |  | 1.5071 | 0.052173 | 1.9043
| 1977-07-19 | 33784.8854 | 32340.3255 |  | 1.8269 | 0.31981 | 2.5376
| 1977-11-18 | 33772.3764 | 32343.5045 |  | 14.7336 | 12.9066
| 1978-01-20 | 33772.8184 | 32343.41 |  | 15.1855 | 0.45195 | 2.6184
| 1978-04-20 | 33773.2939 | 32343.3156 |  | 15.6703 | 0.48479 | 1.9661
| 1978-05-26 | 33773.5103 | 32343.3034 |  | 15.887 | 0.21675 | 2.1976
| 1978-06-06 | 33773.5347 | 32343.2424 |  | 15.9527 | 0.065656 | 2.1786
| 1978-07-27 | 33773.8425 | 32343.1967 |  | 16.2639 | 0.31122 | 2.2274
| 1978-09-22 | 33774.1778 | 32343.1235 |  | 16.6071 | 0.34317 | 2.1975
| 1978-10-19 | 33774.3089 | 32343.0534 |  | 16.7557 | 0.14863 | 2.0093
| 1979-02-01 | 33774.7844 | 32342.9224 |  | 17.2489 | 0.49322 | 1.7145
| 1979-04-22 | 33775.1075 | 32342.8614 |  | 17.5777 | 0.32879 | 1.5001
| 1979-05-16 | 33775.2385 | 32342.8126 |  | 17.7176 | 0.13984 | 2.1268
| 1979-06-18 | 33775.4062 | 32342.7791 |  | 17.8885 | 0.17096 | 1.8909
| 1979-08-01 | 33775.5829 | 32342.709 |  | 18.0787 | 0.19018 | 1.5776
| 1979-09-07 | 33775.7872 | 32342.712 |  | 18.283 | 0.20424 | 2.0148
| 1979-11-10 | 33776.0615 | 32342.648 |  | 18.5646 | 0.28169 | 1.6065
| 1980-04-04 | 33776.4669 | 32342.5078 |  | 18.9936 | 0.42895 | 1.0724
| 1980-05-24 | 33776.7656 | 32342.4682 |  | 19.2949 | 0.30132 | 2.1996
| 1980-07-17 | 33776.9424 | 32342.4072 | 450.5218 | 19.4819 | 0.187 | 1.264 | 0
| 1981-08-15 | 33778.1341 | 32342.0811 | 449.9854 | 20.7175 | 1.2356 | 1.1446 | -0.53645 | -0.53645 | -0.49696
| 1982-06-15 | 33778.8717 | 32341.886 | 449.7568 | 21.4805 | 0.76297 | 0.91607 | -0.76505 | -0.2286 | -0.27447
| 1983-06-09 | 33779.7191 | 32341.6849 | 449.3666 | 22.3514 | 0.8709 | 0.88545 | -1.1552 | -0.39014 | -0.39666
| 1983-09-23 | 33779.7252 | 32341.7093 | 449.3484 | 22.3765 | 0.025134 | 0.086548 | -1.1735 | -0.018288 | -0.062973
| 1984-06-14 | 33780.1671 | 32341.5721 | 448.8972 | 22.8393 | 0.46275 | 0.63738 | -1.6246 | -0.4511 | -0.62133
| 1986-07-15 | 33781.0876 | 32341.3404 | 448.4522 | 23.7884 | 0.9492 | 0.45526 | -2.0696 | -0.44501 | -0.21344
| 1999-07-16 | 33781.9441 | 32340.4748 | 446.1053 | 25.0062 | 1.2177 | 0.093593 | -4.4166 | -2.347 | -0.18038
| 2001-06-19 | 7147224.1 | 512841.41 | 445.02 | 0 | 0.19 | 0.1 | -5.5018 | -1.0853 | -0.56268
| 2003-08-20 | 7147224.29 | 512841.31 | 444.99 | 0.21471 | 0.21471 | 0.098951 | -5.5318 | -0.03 | -0.013826
| 2004-07-28 | 7147224.27 | 512841.3 | 444.88 | 0.23707 | 0.022361 | 0.023795 | -5.6418 | -0.11 | -0.11706
| 2006-07-28 | 7147224.4 | 512841.26 | 444.81 | 0.37308 | 0.13601 | 0.068007 | -5.7118 | -0.07 | -0.035
| 2007-07-04 | 7147224.45 | 512841.23 | 444.77 | 0.43139 | 0.05831 | 0.062413 | -5.7518 | -0.04 | -0.042815
| 2008-07-09 | 7147224.48 | 512841.23 | 444.72 | 0.46139 | 0.03 | 0.029515 | -5.8018 | -0.05 | -0.049191
| 2010-07-20 | 7147224.57 | 512841.21 | 444.62 | 0.55359 | 0.092195 | 0.045413 | -5.9018 | -0.1 | -0.049258
| 2010-09-25 | 7147224.59 | 512841.24 | 444.59 | 0.58964 | 0.036056 | 0.19642 | -5.9318 | -0.03 | -0.16343
| 2011-08-11 | 7147224.62 | 512841.23 | 444.54 | 0.62127 | 0.031623 | 0.03607 | -5.9818 | -0.05 | -0.057031
| 2012-08-06 | 7147224.67 | 512841.2 | 444.5 | 0.67958 | 0.05831 | 0.058956 | -6.0218 | -0.04 | -0.040443
| 2014-09-11 | 7147224.765 | 512841.18 | 444.382 | 0.77666 | 0.097082 | 0.04626 | -6.1398 | -0.118 | -0.056227
68 | 1978-04-20 | 33813.1556 | 32636.1461
| 1978-05-26 | 33813.2532 | 32636.2649 |  | 0.15377 | 0.15377 | 1.559
| 1978-06-06 | 33813.2349 | 32636.3137 |  | 0.20585 | 0.052084 | 1.7283
| 1978-07-27 | 33813.3324 | 32636.4326 |  | 0.35962 | 0.15377 | 1.1005
| 1978-09-22 | 33813.5366 | 32636.6459 |  | 0.65496 | 0.29534 | 1.8912
| 1978-10-19 | 33813.6189 | 32636.7038 |  | 0.75559 | 0.10063 | 1.3604
| 1979-02-01 | 33813.8841 | 32636.9629 |  | 1.1263 | 0.37073 | 1.2887
| 1979-04-22 | 33814.0152 | 32637.1428 |  | 1.3488 | 0.22252 | 1.0153
| 1979-05-16 | 33814.0639 | 32637.2159 |  | 1.4368 | 0.087918 | 1.3371
| 1979-06-18 | 33814.1828 | 32637.347 |  | 1.6137 | 0.17694 | 1.9571
| 1979-08-01 | 33814.256 | 32637.4445 |  | 1.7356 | 0.12192 | 1.0114
| 1979-09-07 | 33814.384 | 32637.5664 |  | 1.9124 | 0.17678 | 1.744
| 1979-11-10 | 33814.5059 | 32637.7066 |  | 2.0982 | 0.1858 | 1.0597
| 1980-04-04 | 33814.8198 | 32638.0267 |  | 2.5465 | 0.44832 | 1.1208
| 1980-05-24 | 33814.8686 | 32638.1151 |  | 2.6475 | 0.10095 | 0.73696
| 1980-07-17 | 33815.0363 | 32638.2644 | 438.086 | 2.872 | 0.22452 | 1.5176
| 1981-08-15 | 33815.783 | 32638.9655 | 438.15 | 3.8963 | 1.0243 | 0.94887 | 0.064008 | 0.064008 | 0.059297
| 1982-06-15 | 33816.3256 | 32639.4806 | 438.1957 | 4.6444 | 0.74813 | 0.89824 | 0.10973 | 0.04572 | 0.054894
| 1983-06-09 | 33816.923 | 32640.0536 | 437.8147 | 5.4722 | 0.8278 | 0.84164 | -0.27127 | -0.381 | -0.38737
| 1983-09-23 | 33817.1881 | 32639.953 | 437.7202 | 5.7558 | 0.28361 | 0.97659 | -0.36576 | -0.094488 | -0.32536
| 1984-06-14 | 33817.6758 | 32640.4315 | 437.5617 | 6.439 | 0.68325 | 0.94108 | -0.52426 | -0.1585 | -0.21831
| 1986-07-15 | 33818.1605 | 32640.9101 | 437.26 | 7.1201 | 0.68108 | 0.32667 | -0.82601 | -0.30175 | -0.14473
| 1999-07-17 | 33818.5018 | 32641.8946 | 435.672 | 8.1621 | 1.042 | 0.08007 | -2.414 | -1.588 | -0.12203
| 2001-06-19 | 7147261.98 | 513142.46 | 434.49 | 0 | 0.02 | 0.01 | -3.596 | -1.182 | -0.61369
| 2003-08-20 | 7147262.03 | 513142.42 | 434.42 | 0.064031 | 0.064031 | 0.029509 | -3.666 | -0.07 | -0.03226
| 2004-07-28 | 7147262 | 513142.42 | 434.33 | 0.094031 | 0.03 | 0.031924 | -3.756 | -0.09 | -0.095773
| 2006-07-28 | 7147262.02 | 513142.36 | 434.31 | 0.15728 | 0.063246 | 0.031623 | -3.776 | -0.02 | -0.01
| 2007-07-04 | 7147262.06 | 513142.33 | 434.27 | 0.20728 | 0.05 | 0.053519 | -3.816 | -0.04 | -0.042815
| 2008-07-09 | 7147262.05 | 513142.32 | 434.22 | 0.22142 | 0.014142 | 0.013913 | -3.866 | -0.05 | -0.049191
| 2010-07-20 | 7147262.07 | 513142.27 | 434.16 | 0.27527 | 0.053852 | 0.026526 | -3.926 | -0.06 | -0.029555
| 2010-09-25 | 7147262.07 | 513142.29 | 434.13 | 0.29527 | 0.02 | 0.10896 | -3.956 | -0.03 | -0.16343
| 2011-08-11 | 7147262.1 | 513142.27 | 434.09 | 0.33133 | 0.036056 | 0.041126 | -3.996 | -0.04 | -0.045625
| 2012-08-06 | 7147262.12 | 513142.28 | 434.07 | 0.35369 | 0.022361 | 0.022608 | -4.016 | -0.02 | -0.020222
| 2014-09-11 | 7147262.139 | 513142.233 | 434.02 | 0.40438 | 0.050695 | 0.024156 | -4.066 | -0.05 | -0.023825
81-2 | 1981-08-15 | 33760.029 | 32509.3889 | 446.9191
| 1982-06-15 | 33760.6843 | 32509.6327 | 446.6935 | 0.69922 | 0.69922 | 0.83952 | -0.22555 | -0.22555 | -0.27081
| 1983-06-09 | 33761.3915 | 32509.9162 | 446.5503 | 1.4611 | 0.76184 | 0.77457 | -0.36881 | -0.14326 | -0.14565
| 1983-09-23 | 33761.2299 | 32509.968 | 446.2181 | 1.6307 | 0.16965 | 0.58417 | -0.70104 | -0.33223 | -1.144
| 1984-06-14 | 33761.5896 | 32510.0899 | 446.1601 | 2.0105 | 0.37977 | 0.52307 | -0.75895 | -0.057912 | -0.079766
| 1986-07-15 | 33762.3211 | 32510.413 | 445.8858 | 2.8102 | 0.79969 | 0.38356 | -1.0333 | -0.27432 | -0.13157
| 1999-07-17 | 33762.2632 | 32510.6203 | 444.8404 | 3.0254 | 0.2152 | 0.016537 | -2.0787 | -1.0455 | -0.080336
| 2001-06-19 | 7147205.22 | 513011.6 | 443.7 | 0 | 0.15 | 0.08 | -3.2191 | -1.1404 | -0.59208
| 2003-08-20 | 7147205.29 | 513011.56 | 443.75 | 0.080623 | 0.080623 | 0.037156 | -3.1691 | 0.05 | 0.023043
| 2004-07-28 | 7147205.26 | 513011.6 | 443.71 | 0.13062 | 0.05 | 0.053207 | -3.2091 | -0.04 | -0.042566
| 2006-07-28 | 7147205.28 | 513011.59 | 443.71 | 0.15298 | 0.022361 | 0.01118 | -3.2091 | 0 | 0
| 2007-07-04 | 7147205.31 | 513011.58 | 443.69 | 0.18461 | 0.031623 | 0.033848 | -3.2291 | -0.02 | -0.021408
| 2008-07-09 | 7147205.32 | 513011.59 | 443.68 | 0.19875 | 0.014142 | 0.013913 | -3.2391 | -0.01 | -0.0098383
| 2010-07-20 | 7147205.32 | 513011.61 | 443.64 | 0.21875 | 0.02 | 0.0098516 | -3.2791 | -0.04 | -0.019703
| 2010-09-25 | 7147205.33 | 513011.6 | 443.61 | 0.23289 | 0.014142 | 0.077043 | -3.3091 | -0.03 | -0.16343
| 2011-08-11 | 7147205.34 | 513011.6 | 443.61 | 0.24289 | 0.01 | 0.011406 | -3.3091 | 0 | 0
| 2012-08-06 | 7147205.37 | 513011.6 | 443.59 | 0.27289 | 0.03 | 0.030332 | -3.3291 | -0.02 | -0.020222
| 2014-09-11 | 7147205.387 | 513011.585 | 443.531 | 0.29556 | 0.022672 | 0.010803 | -3.3881 | -0.059 | -0.028114
224 | 2001-06-19 | n/a
| 2003-08-20 | 7147241.09 | 512963.33 | 444.85 | 0
| 2004-07-28 | 7147241.12 | 512963.29 | 444.82 | 0.05 | 0.05 | 0.053207 | -0.03 | -0.03 | -0.031924
| 2006-07-28 | 7147241.17 | 512963.29 | 444.79 | 0.1 | 0.05 | 0.025 | -0.06 | -0.03 | -0.015
| 2007-07-04 | 7147241.19 | 512963.25 | 444.74 | 0.14472 | 0.044721 | 0.047869 | -0.11 | -0.05 | -0.053519
| 2008-07-09 | 7147241.21 | 512963.27 | 444.72 | 0.17301 | 0.028284 | 0.027827 | -0.13 | -0.02 | -0.019677
| 2010-07-20 | 7147241.22 | 512963.26 | 444.67 | 0.18715 | 0.014142 | 0.0069661 | -0.18 | -0.05 | -0.024629
| 2010-09-25 | 7147241.23 | 512963.26 | 444.64 | 0.19715 | 0.01 | 0.054478 | -0.21 | -0.03 | -0.16343
| 2011-08-11 | 7147241.24 | 512963.26 | 444.61 | 0.20715 | 0.01 | 0.011406 | -0.24 | -0.03 | -0.034219
| 2012-08-06 | 7147241.29 | 512963.24 | 444.59 | 0.261 | 0.053852 | 0.054448 | -0.26 | -0.02 | -0.020222
| 2014-09-11 | 7147241.314 | 512963.193 | 444.523 | 0.31377 | 0.052773 | 0.025146 | -0.327 | -0.067 | -0.031926
227 | 2001-06-19 | n/a
| 2003-08-20 | 7147076.84 | 513124.78 | 439.48
| 2004-07-28 | 7147076.78 | 513124.77 | 439.44 | 0.060828 | 0.060828 | 0.064729 | -0.04 | -0.04 | -0.042566
| 2006-07-28 | 7147076.82 | 513124.77 | 439.45 | 0.10083 | 0.04 | 0.02 | -0.03 | 0.01 | 0.005
| 2008-07-09 | 7147076.83 | 513124.8 | 439.42 | 0.13245 | 0.031623 | 0.016211 | -0.06 | -0.03 | -0.015379
| 2010-07-20 | 7147076.85 | 513124.79 | 439.4 | 0.15481 | 0.022361 | 0.011014 | -0.08 | -0.02 | -0.0098516
| 2010-09-25 | 7147076.87 | 513124.8 | 439.35 | 0.17717 | 0.022361 | 0.12182 | -0.13 | -0.05 | -0.27239
| 2011-08-11 | 7147076.87 | 513124.8 | 439.35 | 0.17717 | 0 | 0 | -0.13 | 0 | 0
| 2012-08-06 | 7147076.89 | 513124.81 | 439.33 | 0.19953 | 0.022361 | 0.022608 | -0.15 | -0.02 | -0.020222
| 2014-09-11 | 7147076.918 | 513124.759 | 439.305 | 0.25771 | 0.058181 | 0.027723 | -0.175 | -0.025 | -0.011913
229 | 2001-06-19 | n/a
| 2003-08-20 | 7147113.53 | 512719.14 | 437.43 | 0
| 2004-07-28 | 7147113.49 | 512719.14 | 437.37 | 0.04 | 0.04 | 0.042566 | -0.06 | -0.06 | -0.063848
| 2006-07-28 | 7147113.55 | 512719.11 | 437.39 | 0.10708 | 0.067082 | 0.033541 | -0.04 | 0.02 | 0.01
| 2007-07-04 | 7147113.52 | 512719.04 | 437.37 | 0.18324 | 0.076158 | 0.081518 | -0.06 | -0.02 | -0.021408
| 2008-07-09 | 7147113.56 | 512719.06 | 437.33 | 0.22796 | 0.044721 | 0.043998 | -0.1 | -0.04 | -0.039353
| 2010-07-20 | 7147113.6 | 512719.03 | 437.3 | 0.27796 | 0.05 | 0.024629 | -0.13 | -0.03 | -0.014777
| 2010-09-25 | 7147113.6 | 512719.02 | 437.27 | 0.28796 | 0.01 | 0.054478 | -0.16 | -0.03 | -0.16343
| 2011-08-11 | 7147113.61 | 512719.02 | 437.24 | 0.29796 | 0.01 | 0.011406 | -0.19 | -0.03 | -0.034219
| 2012-08-06 | 7147113.63 | 512718.97 | 437.23 | 0.35181 | 0.053852 | 0.054448 | -0.2 | -0.01 | -0.010111
| 2014-09-11 | 7147113.598 | 512718.907 | 437.188 | 0.42247 | 0.070661 | 0.03367 | -0.242 | -0.042 | -0.020013
1194 | 2001-06-19 | 7147017.22 | 513472.45 | 433.19 | 0
| 2003-08-20 | 7147017.32 | 513472.44 | 433.19 | 0.1005 | 0.1005 | 0.046316 | 0 | 0 | 0
| 2004-07-28 | 7147017.35 | 513472.44 | 433.12 | 0.1305 | 0.03 | 0.031924 | -0.07 | -0.07 | -0.07449
| 2006-07-28 | 7147017.43 | 513472.44 | 433.08 | 0.2105 | 0.08 | 0.04 | -0.11 | -0.04 | -0.02
| 2008-07-09 | 7147017.49 | 513472.46 | 433.04 | 0.27374 | 0.063246 | 0.032422 | -0.15 | -0.04 | -0.020506
| 2010-07-20 | 7147017.56 | 513472.46 | 433.07 | 0.34374 | 0.07 | 0.03448 | -0.12 | 0.03 | 0.014777
| 2010-09-25 | 7147017.54 | 513472.46 | 432.96 | 0.36374 | 0.02 | 0.10896 | -0.23 | -0.11 | -0.59925
| 2011-08-11 | 7147017.57 | 513472.46 | 432.97 | 0.39374 | 0.03 | 0.034219 | -0.22 | 0.01 | 0.011406
| 2012-08-06 | 7147017.63 | 513472.47 | 433.02 | 0.45457 | 0.060828 | 0.061502 | -0.17 | 0.05 | 0.050554
| 2014-09-11 | 7147017.624 | 513472.48 | 432.899 | 0.46623 | 0.011662 | 0.0055569 | -0.291 | -0.121 | -0.057657
1196 | 2001-06-19 | 7147231.16 | 513066.14 | 444.13 | 0 |  |  | 0
| 2003-08-20 | 7147231.23 | 513066.18 | 444.08 | 0.080623 | 0.080623 | 0.037156 | -0.05 | -0.05 | -0.023043
| 2004-07-28 | 7147231.26 | 513066.2 | 444.05 | 0.11668 | 0.036056 | 0.038368 | -0.08 | -0.03 | -0.031924
| 2006-07-28 | 7147231.28 | 513066.23 | 443.97 | 0.15273 | 0.036056 | 0.018028 | -0.16 | -0.08 | -0.04
| 2007-07-04 | 7147231.35 | 513066.26 | 443.93 | 0.22889 | 0.076158 | 0.081518 | -0.2 | -0.04 | -0.042815
| 2008-07-09 | 7147231.36 | 513066.28 | 443.87 | 0.25125 | 0.022361 | 0.021999 | -0.26 | -0.06 | -0.05903
| 2010-07-20 | 7147231.4 | 513066.31 | 443.8 | 0.30125 | 0.05 | 0.024629 | -0.33 | -0.07 | -0.03448
| 2010-09-25 | 7147231.39 | 513066.32 | 443.77 | 0.31539 | 0.014142 | 0.077043 | -0.36 | -0.03 | -0.16343
| 2011-08-11 | 7147231.42 | 513066.33 | 443.73 | 0.34702 | 0.031623 | 0.03607 | -0.4 | -0.04 | -0.045625
| 2012-08-06 | 7147231.44 | 513066.35 | 443.7 | 0.3753 | 0.028284 | 0.028598 | -0.43 | -0.03 | -0.030332
| 2014-09-11 | 7147231.499 | 513066.375 | 443.609 | 0.43938 | 0.064078 | 0.030533 | -0.521 | -0.091 | -0.043362
1831 | 2001-06-19 | n/a
| 2003-08-20 | 7147227.18 | 512766.65 | 432.85 | 0
| 2004-07-28 | 7147227.23 | 512766.6 | 432.79 | 0.070711 | 0.070711 | 0.075246 | -0.06 | -0.06 | -0.063848
| 2006-07-28 | 7147227.36 | 512766.55 | 432.71 | 0.20999 | 0.13928 | 0.069642 | -0.14 | -0.08 | -0.04
| 2007-07-04 | 7147227.41 | 512766.51 | 432.67 | 0.27403 | 0.064031 | 0.068538 | -0.18 | -0.04 | -0.042815
| 2008-07-09 | 7147227.44 | 512766.52 | 432.61 | 0.30565 | 0.031623 | 0.031111 | -0.24 | -0.06 | -0.05903
| 2010-07-20 | 7147227.55 | 512766.46 | 432.76 | 0.43095 | 0.1253 | 0.06172 | -0.09 | 0.15 | 0.073887
| 2010-09-25 | 7147227.54 | 512766.51 | 432.5 | 0.48194 | 0.05099 | 0.27778 | -0.35 | -0.26 | -1.4164
| 2011-08-11 | 7147227.57 | 512766.47 | 432.47 | 0.53194 | 0.05 | 0.057031 | -0.38 | -0.03 | -0.034219
| 2012-08-06 | 7147227.62 | 512766.44 | 432.45 | 0.59025 | 0.05831 | 0.058956 | -0.4 | -0.02 | -0.020222
| 2014-09-11 | 7147227.677 | 512766.422 | 432.352 | 0.65002 | 0.059775 | 0.028483 | -0.498 | -0.098 | -0.046697
BH-1 | 2014-09-11 | 7146863.978 | 513381.471 | 422.796
BH-1 Cable | 2014-09-11 | 7146863.95 | 513380.954 | 422.844
226 | 2014-09-11 | 7147311.803 | 513066.612 | 425.93
2835 | 2014-09-11 | 7147272.79 | 513147.057 | 432.669
570S? | 2014-09-11 | 7146977.705 | 513497.384 | 436.535
1192 | 2014-09-11 | 7147563.984 | 512278.758 | 441.231
188 | 2014-09-11 | 7146813.852 | 513201.389 | 443.101

## Lower Slope (2)
CLINTON CREEK WASTE ROCK DUMP SURVEY DATA - LOWER SLOPE | [11 empty] | Movement from 2003 to 2014 | [5 empty] | Movement rate in principle direction (cm/y)
Monitor ID | Date | UTM Coordinates |  |  | Horizontal Movement |  |  | Vertical Movement |  |  |  | dN | dE | dz | Movement | Quadrant | Azimuth
|  | Northing (metres) | Easting (metres) | Elevation (metres) | Cumulative (metres) | Incremental (metres) | Rate (metres/year) | Cumulative (metres) | Incremental (metres) | Rate (metres/year) |  | m | m | m | cm |  | deg
69 | 2001-06-19 | 7147335.52 | 513140.55 | 414.88 | 0 | [5 empty] | 69 | 0.058 | 0.043 | -0.113 | 7.2201 | 1 | 36.5525 | 1.0163 |  |  |  |  | compared to 2010 when relocated
| 2003-08-20 | 7147335.53 | 513140.58 | 414.9 | 0.031623 | 0.031623 | 0.014574 | 0.02 | 0.02 | 0.0092172 | 80-13 | -0.078 | -0.036 | 0.02 | erroneous data - do not use
| 2004-07-28 | 7147335.53 | 513140.56 | 414.87 | 0.051623 | 0.02 | 0.021283 | -0.01 | -0.03 | -0.031924 | 80-14 | -0.02 | -0.06 | 0.06 | erroneous data - do not use | [7 empty] | 2003 - 2010 when lost
| 2006-07-28 | 7147335.49 | 513140.52 | 414.91 | 0.10819 | 0.056569 | 0.028284 | 0.03 | 0.04 | 0.02 | 991 | 0.001 | -0.003 | -0.003 | 0.31623 | 4 | 288.435 | 0.15068 |  |  |  |  | 2012 to 2014
| 2008-07-09 | 7147335.48 | 513140.5 | 414.89 | 0.13055 | 0.022361 | 0.011463 | 0.01 | -0.02 | -0.010253 | 84-1 | 0.03 | -0.04 | 0.02 | 5 | 4 | 306.8699 | 0.70382 |  |  |  |  | 2003 - 2010 when lost
RELOCATED | 2010-07-20 | 7147329.16 | 513138.51 | 416.48 | [6 empty] | 987/189 | - | - | - | - | - | - | - |  |  |  |  | reloation data unavailable
| 2010-09-25 | 7147329.17 | 513138.53 | 416.43 | 0.022361 | 0.022361 | 0.12182 | -0.05 | -0.05 | -0.27239 | 217 | -0.01 | -0.03 | -0.01 | erroneous data - do not use |  |  |  |  | 2003 to 2010 = | 7.1041 | years | 2003 - 2010 when lost
| 2011-08-11 | 7147329.2 | 513138.54 | 416.43 | 0.053983 | 0.031623 | 0.03607 | -0.05 | 0 | 0 | 993 | 0.013 | 0.036 | -0.025 | 3.8275 | 1 | 70.1448 | 1.8238 |  | 2003 to 2014 = | 11.0685 | years | 2012 to 2014
| 2012-08-06 | 7147329.21 | 513138.52 | 416.4 | 0.076344 | 0.022361 | 0.022608 | -0.08 | -0.03 | -0.030332 | 218 | -0.01 | -0.01 | 0.06 | erroneous data - do not use |  |  |  |  | 2012 to 2014 = | 2.0986 | years | 2003 - 2010 when lost
| 2014-09-11 | 7147329.218 | 513138.553 | 416.367 | 0.1103 | 0.033956 | 0.01618 | -0.113 | -0.033 | -0.015725 | 990 | 0.003 | 0.011 | -0.01 | 1.1402 | 1 | 74.7449 | 0.5433 |  |  |  |  | 2012 to 2014
80-13 | 2001-06-19 | n/a | [8 empty] | 219 | 0.045 | 0.003 | 0.014 | 4.51 | 1 | 3.8141 | 0.63484 |  |  |  |  | compared to 2010 when relocated
| 2003-08-20 | 7147299.4 | 513183.84 | 413.08 | [6 empty] | 220 | 0.01 | -0.02 | 0.03 | 2.2361 | 4 | 296.5651 | 0.31476 |  |  |  |  | 2003 - 2010 when lost
| 2004-07-28 | 7147299.39 | 513183.83 | 413.06 | 0.014142 | 0.014142 | 0.015049 | -0.02 | -0.02 | -0.021283 | 988 | -0.002 | 0.006 | -0.04 | 0.63246 | 2 | 108.4349 | 0.30137 |  |  |  |  | 2012 to 2014
| 2006-07-28 | 7147299.35 | 513183.82 | 413.1 | 0.055373 | 0.041231 | 0.020616 | 0.02 | 0.04 | 0.02 | 222 | 0.047 | 0.024 | 0 | 5.2773 | 1 | 27.0506 | [5 empty] | 2010 to2014
| 2008-07-09 | 7147299.35 | 513183.81 | 413.07 | 0.065373 | 0.01 | 0.0051264 | -0.01 | -0.03 | -0.015379 | 226 | 0.23 | 0.22 | -0.43 | 31.8277 | 1 | 43.727 | [5 empty] | 2003 to 2012
| 2010-07-20 | 7147299.32 | 513183.77 | 413.21 | 0.11537 | 0.05 | 0.024629 | 0.13 | 0.14 | 0.068961 | 228 | 0.31 | -0.18 | -0.19 | 35.8469 | 4 | 329.8586 | 5.0459 |  |  |  |  | 2003 to 2010
| 2010-09-25 | 7147299.32 | 513183.81 | 413.18 | 0.15537 | 0.04 | 0.21791 | 0.1 | -0.03 | -0.16343 | 995 | 0.162 | -0.125 | -0.172 | 20.4619 | 4 | 322.346 | 9.7501 | TRUE |  |  |  | 2012 to 2014
| 2011-08-11 | 7147299.33 | 513183.83 | 413.15 | 0.17773 | 0.022361 | 0.025505 | 0.07 | -0.03 | -0.034219 | 1833 | 0.335 | -0.167 | 0.065 | 37.4318 | 4 | 333.5034 | 3.3818
| 2012-08-06 | 7147299.35 | 513183.82 | 413.13 | 0.20009 | 0.022361 | 0.022608 | 0.05 | -0.02 | -0.020222 | BH-10 (P2) | 0.524 | 0.011 | -0.324 | 52.4115 | 1 | 1.2026 | 4.7352
| 2014-09-11 | 7147299.322 | 513183.804 | 413.1 | 0.23234 | 0.032249 | 0.015367 | 0.02 | -0.03 | -0.014295 | BH-9 (P3) | 0.092 | -0.038 | -0.443 | 9.9539 | 4 | 337.5572 | 0.8993
80-14 | 2001-06-19 | n/a | [8 empty] | BH-7 (P4) | -0.101 | -0.101 | -0.105 | erroneous data - do not use
| 2003-08-20 | 7147267.77 | 513283.11 | 403.77 | 0 |  |  | 0 |  |  | BH-8 (P5) | -0.039 | -0.05 | -0.016 | erroneous data - do not use | [7 empty] | 2006 to 2010
| 2004-07-28 | 7147267.79 | 513283.08 | 403.74 | 0.036056 | 0.036056 | 0.038368 | -0.03 | -0.03 | -0.031924 | XS-A | 0.05 | 0.001 | 0.01 | 5.001 | 1 | 1.1458 | 0.70396 |  |  |  |  | 2003 to 2010
| 2006-07-28 | 7147267.65 | 513283.1 | 403.8 | 0.17748 | 0.14142 | 0.070711 | 0.03 | 0.06 | 0.03 | 992 | 0.031 | 0.029 | -0.023 | 4.245 | 1 | 43.0908 | 2.0227 |  |  |  |  | 2012 to 2014
| 2008-07-09 | 7147267.63 | 513283.14 | 403.83 | 0.2222 | 0.044721 | 0.022926 | 0.06 | 0.03 | 0.015379 | XS-B | 0.079 | 0.013 | 0.021 | 8.0062 | 1 | 9.3447 | 0.72334
| 2010-07-20 | 7147267.74 | 513283.03 | 403.82 | 0.37776 | 0.15556 | 0.076627 | 0.05 | -0.01 | -0.0049258 | XS-E | -0.02 | -0.06 | 0.01 | erroneous data - do not use | [7 empty] | 2003 to 2010
| 2010-09-25 | 7147267.75 | 513283.05 | 403.83 | 0.40012 | 0.022361 | 0.12182 | 0.06 | 0.01 | 0.054478 | 989 | 0.019 | 0.014 | 0.012 | 2.3601 | 1 | 36.3844 | 1.1246 |  |  |  |  | 2012 to 2014
| 2011-08-11 | destroyed or lost-Replaced with 991 in 2012 | [8 empty] | XS-G | - | - | - | - |  | - | - |  |  |  |  | no data past 2003 (replaced by 994 in 2012)
991 | 2012-08-06 | 7147266.39 | 513284.24 | 403.6 | 0 | 0 | 0 | 0 | 0 | 0 | 994 | 0.126 | 0.043 | -0.123 | 13.3135 | 1 | 18.8432 | 6.3439 | TRUE |  |  |  | 2012 to 2014
| 2014-09-11 | 7147266.391 | 513284.237 | 403.597 | 0.0031623 | 0.0031623 | 0.0015068 | -0.003 | -0.003 | -0.0014295 | 1824 | 0.15 | 0.061 | -0.187 | 16.1929 | 1 | 22.1299 | [5 empty] | 2011 to 2014
84-1 | 2001-06-19 | 7147201.04 | 513504.62 | 381.71 | 0 | [5 empty] | 187 | - | - | - | - | - | - | - |  |  |  |  | only 2014
| 2003-08-20 | 7147201.07 | 513504.65 | 381.77 | 0.042426 | 0.042426 | 0.019553 | 0.06 | 0.06 | 0.027652
| 2004-07-28 | 7147201.08 | 513504.64 | 381.72 | 0.056569 | 0.014142 | 0.015049 | 0.01 | -0.05 | -0.053207
| 2006-07-28 | 7147201.09 | 513504.63 | 381.83 | 0.070711 | 0.014142 | 0.0070711 | 0.12 | 0.11 | 0.055
| 2008-07-09 | 7147201.07 | 513504.62 | 381.78 | 0.093071 | 0.022361 | 0.011463 | 0.07 | -0.05 | -0.025632
| 2010-07-20 | 7147201.1 | 513504.61 | 381.79 | 0.12469 | 0.031623 | 0.015577 | 0.08 | 0.01 | 0.0049258
| 2010-09-25 | destroyed - Replaced with 987 in 2012
987/ 189 | 2012-08-06 | 7147177.89 | 513504.73 | 380.79
| 2014-09-11 | 7147169.924 | 513499.255 | 386.093 | 9.6661 | 9.6661 |  | 5.303 | 5.303 | 2.5269
217 | 2001-06-19 | 7147314.81 | 513183.13 | 414.83 | 0 | 0.05 | 0.02 | 0 | -0.05 | -0.03
| 2003-08-20 | 7147314.73 | 513183.18 | 414.87 | 0.09434 | 0.09434 | 0.043477 | 0.04 | 0.04 | 0.018434
| 2004-07-28 | 7147314.77 | 513183.18 | 414.84 | 0.13434 | 0.04 | 0.042566 | 0.01 | -0.03 | -0.031924
| 2006-07-28 | 7147314.72 | 513183.16 | 414.86 | 0.18819 | 0.053852 | 0.026926 | 0.03 | 0.02 | 0.01
| 2008-07-09 | 7147314.72 | 513183.17 | 414.86 | 0.19819 | 0.01 | 0.0051264 | 0.03 | 0 | 0
| 2010-07-20 | 7147314.72 | 513183.15 | 414.86 | 0.21819 | 0.02 | 0.0098516 | 0.03 | 0 | 0
| 2010-09-25 | destroyed - Replaced with 993 in 2012
993 | 2012-08-06 | 7147307.43 | 513182.31 | 414.6 | 0 | 0 | 0 | 0 | 0 | 0
| 2014-09-11 | 7147307.443 | 513182.346 | 414.575 | 0.038275 | 0.038275 | 0.018238 | -0.025 | -0.025 | -0.011913
218 | 2001-06-19 | 7147222.17 | 513433.25 | 387.99 | 0
| 2003-08-20 | 7147222.21 | 513433.19 | 388.04 | 0.072111 | 0.072111 | 0.033233 | 0.05 | 0.05 | 0.023043
| 2004-07-28 | 7147222.22 | 513433.18 | 388.03 | 0.086253 | 0.014142 | 0.015049 | 0.04 | -0.01 | -0.010641
| 2006-07-28 | 7147222.2 | 513433.18 | 388.09 | 0.10625 | 0.02 | 0.01 | 0.1 | 0.06 | 0.03
| 2008-07-09 | 7147222.21 | 513433.18 | 388.09 | 0.11625 | 0.01 | 0.0051264 | 0.1 | 0 | 0
| 2010-07-20 | 7147222.2 | 513433.18 | 388.1 | 0.12625 | 0.01 | 0.0049258 | 0.11 | 0.01 | 0.0049258
| 2010-09-25 | destroyed or lost - Replaced with 990 in 2012
990 | 2012-08-06 | 7147211 | 513440.57 | 388.36 | 0 | 0 | 0 | 0 | 0 | 0
| 2014-09-11 | 7147211.003 | 513440.581 | 388.35 | 0.011402 | 0.011402 | 0.005433 | -0.01 | -0.01 | -0.004765
219 | 2001-06-19 | 7147292.13 | 513274.61 | 404.48 | 0
| 2003-08-20 | 7147292.12 | 513274.65 | 404.6 | 0.041231 | 0.041231 | 0.019002 | 0.12 | 0.12 | 0.055303
| 2004-07-28 | 7147292.13 | 513274.65 | 404.55 | 0.051231 | 0.01 | 0.010641 | 0.07 | -0.05 | -0.053207
| 2006-07-28 | 7147292.12 | 513274.62 | 404.62 | 0.082854 | 0.031623 | 0.015811 | 0.14 | 0.07 | 0.035
| 2008-07-09 | 7147292.14 | 513274.63 | 404.62 | 0.10521 | 0.022361 | 0.011463 | 0.14 | 0 | 0
| 2010-07-20 | 7147292.15 | 513274.65 | 404.6 | 0.12758 | 0.022361 | 0.011014 | 0.12 | -0.02 | -0.0098516
| 2010-09-25 | 7147292.14 | 513274.64 | 404.57 | 0.14172 | 0.014142 | 0.077043 | 0.09 | -0.03 | -0.16343
RELOCATED | 2010-09-25 | 7147288.58 | 513273.6 | 405.59
| 2011-08-11 | 7147288.59 | 513273.59 | 405.61 | 0.014142 | 0.014142 | 0.016131 | 0.02 | 0.02 | 0.022813
| 2012-08-06 | 7147288.622 | 513273.575 | 405.589 | 0.049483 | 0.035341 | 0.035733 | -0.001 | -0.021 | -0.021233
| 2014-09-11 | 7147288.625 | 513273.603 | 405.604 | 0.077644 | 0.02816 | 0.013418 | 0.014 | 0.015 | 0.0071475
220 | 2001-06-19 | 7147223.43 | 513431.01 | 388.55 | 0 | 0.25 | 0.13 | 0 | 0.06 | 0.03
| 2003-08-20 | 7147223.42 | 513430.9 | 388.65 | 0.11045 | 0.11045 | 0.050903 | 0.1 | 0.1 | 0.046086
| 2004-07-28 | 7147223.43 | 513430.9 | 388.6 | 0.12045 | 0.01 | 0.010641 | 0.05 | -0.05 | -0.053207
| 2006-07-28 | 7147223.42 | 513430.88 | 388.68 | 0.14281 | 0.022361 | 0.01118 | 0.13 | 0.08 | 0.04
| 2008-07-09 | 7147223.43 | 513430.88 | 388.67 | 0.15281 | 0.01 | 0.0051264 | 0.12 | -0.01 | -0.0051264
| 2010-07-20 | 7147223.43 | 513430.88 | 388.68 | 0.15281 | 0 | 0 | 0.13 | 0.01 | 0.0049258
| 2010-09-25 | destroyed - Replaced with 988 in 2012
988 | 2012-08-06 | 7147208.18 | 513432.05 | 388.9 | 0 | 0 | 0 | 0 | 0 | 0
| 2014-09-11 | 7147208.178 | 513432.056 | 388.86 | 0.0063246 | 0.0063246 | 0.0030137 | -0.04 | -0.04 | -0.01906
222 | 2001-06-19 | 7147269.46 | 513334.94 | 397.91 | 0 | 0.06 | 0.03 | 0 | -0.05 | -0.02
| 2003-08-20 | 7147269.49 | 513334.96 | 398.01 | 0.036056 | 0.036056 | 0.016616 | 0.1 | 0.1 | 0.046086
| 2004-07-28 | 7147269.52 | 513334.97 | 397.96 | 0.067678 | 0.031623 | 0.033651 | 0.05 | -0.05 | -0.053207
| 2006-07-28 | 7147269.51 | 513334.93 | 397.99 | 0.10891 | 0.041231 | 0.020616 | 0.08 | 0.03 | 0.015
| 2008-07-09 | 7147269.53 | 513334.95 | 397.99 | 0.13719 | 0.028284 | 0.0145 | 0.08 | 0 | 0
| 2010-07-20 | 7147269.54 | 513334.95 | 397.98 | 0.14719 | 0.01 | 0.0049258 | 0.07 | -0.01 | -0.0049258
RELOCATED | 2010-09-25 | 7147265.33 | 513333.03 | 399.65
| 2011-08-11 | 7147265.33 | 513333.04 | 399.66 | 0.01 | 0.01 | 0.011406 | 0.01 | 0.01 | 0.011406
| 2012-08-06 | 7147265.38 | 513333.03 | 399.68 | 0.06099 | 0.05099 | 0.051555 | 0.03 | 0.02 | 0.020222
| 2014-09-11 | 7147265.377 | 513333.054 | 399.65 | 0.085177 | 0.024187 | 0.011525 | 0 | -0.03 | -0.014295
226 | 2001-06-19 | n/a
| 2003-08-20 | 7147311.53 | 513066.36 | 426.46 | 0 |  |  | 0
| 2004-07-28 | 7147311.54 | 513066.4 | 426.43 | 0.041231 | 0.041231 | 0.043876 | -0.03 | -0.03 | -0.031924
| 2006-07-28 | 7147311.56 | 513066.42 | 426.36 | 0.069515 | 0.028284 | 0.014142 | -0.1 | -0.07 | -0.035
| 2007-07-04 | 7147311.62 | 513066.44 | 426.32 | 0.13276 | 0.063246 | 0.067697 | -0.14 | -0.04 | -0.042815
| 2008-07-09 | 7147311.61 | 513066.47 | 426.27 | 0.16438 | 0.031623 | 0.031111 | -0.19 | -0.05 | -0.049191
| 2010-07-20 | 7147311.67 | 513066.49 | 426.18 | 0.22763 | 0.063246 | 0.031153 | -0.28 | -0.09 | -0.044332
| 2010-09-25 | 7147311.68 | 513066.53 | 426.14 | 0.26886 | 0.041231 | 0.22462 | -0.32 | -0.04 | -0.21791
| 2011-08-11 | 7147311.73 | 513066.55 | 426.08 | 0.32271 | 0.053852 | 0.061425 | -0.38 | -0.06 | -0.068438
| 2012-08-06 | 7147311.76 | 513066.58 | 426.03 | 0.36514 | 0.042426 | 0.042897 | -0.43 | -0.05 | -0.050554
228 | 2001-06-19 | n/a
| 2003-08-20 | 7147347 | 512836.84 | 413.95 | 0 |  |  | 0
| 2004-07-28 | 7147347.03 | 512836.79 | 413.88 | 0.05831 | 0.05831 | 0.062049 | -0.07 | -0.07 | -0.07449
| 2006-07-28 | 7147347.13 | 512836.73 | 413.92 | 0.17493 | 0.11662 | 0.05831 | -0.03 | 0.04 | 0.02
| 2007-07-04 | 7147347.15 | 512836.7 | 413.86 | 0.21098 | 0.036056 | 0.038593 | -0.09 | -0.06 | -0.064223
| 2008-07-09 | 7147347.2 | 512836.68 | 413.83 | 0.26484 | 0.053852 | 0.052981 | -0.12 | -0.03 | -0.029515
| 2010-07-20 | 7147347.29 | 512836.62 | 413.78 | 0.373 | 0.10817 | 0.05328 | -0.17 | -0.05 | -0.024629
| 2010-09-25 | 7147347.31 | 512836.66 | 413.76 | 0.41772 | 0.044721 | 0.24363 | -0.19 | -0.02 | -0.10896
| 2011-08-11 | destroyed or lost - Replaced with 995 in 2012
995 | 2012-08-06 | 7147323.08 | 512802.48 | 413.77 | 0 | 0 | 0 | 0 | 0 | 0
| 2014-09-11 | 7147323.242 | 512802.355 | 413.598 | 0.20462 | 0.20462 | 0.097501 | -0.172 | -0.172 | -0.081958
1833 | 2001-06-19 | n/a
| 2003-08-20 | 7147302.7 | 512921.25 | 418.34 | 0 |  |  | 0
| 2004-07-28 | 7147302.69 | 512921.27 | 418.3 | 0.022361 | 0.022361 | 0.023795 | -0.04 | -0.04 | -0.042566
| 2006-07-28 | 7147302.78 | 512921.24 | 418.35 | 0.11723 | 0.094868 | 0.047434 | 0.01 | 0.05 | 0.025
| 2007-07-04 | 7147302.84 | 512921.2 | 418.34 | 0.18934 | 0.072111 | 0.077186 | 0 | -0.01 | -0.010704
| 2008-07-09 | 7147302.86 | 512921.23 | 418.44 | 0.2254 | 0.036056 | 0.035472 | 0.1 | 0.1 | 0.098383
| 2010-07-20 | 7147302.92 | 512921.21 | 418.39 | 0.28864 | 0.063246 | 0.031153 | 0.05 | -0.05 | -0.024629
| 2010-09-25 | 7147302.93 | 512921.21 | 418.37 | 0.29864 | 0.01 | 0.054478 | 0.03 | -0.02 | -0.10896
| 2011-08-11 | 7147302.96 | 512921.2 | 418.44 | 0.33026 | 0.031623 | 0.03607 | 0.1 | 0.07 | 0.079844
| 2012-08-06 | 7147303.02 | 512921.18 | 418.42 | 0.39351 | 0.063246 | 0.063946 | 0.08 | -0.02 | -0.020222
| 2014-09-11 | 7147303.035 | 512921.083 | 418.405 | 0.49166 | 0.098153 | 0.04677 | 0.065 | -0.015 | -0.0071475
BH-10 (P2) | 2001-06-19 | 7147354.12 | 512999.27 | 416.14 | 0
| 2003-08-20 | 7147354.36 | 512999.35 | 416.1 | 0.25298 | 0.25298 | 0.11659 | -0.04 | -0.04 | -0.018434
| 2004-07-28 | 7147354.41 | 512999.36 | 415.98 | 0.30397 | 0.05099 | 0.054261 | -0.16 | -0.12 | -0.1277
| 2006-07-28 | 7147354.5 | 512999.34 | 415.99 | 0.39617 | 0.092195 | 0.046098 | -0.15 | 0.01 | 0.005
| 2007-07-04 | 7147354.63 | 512999.38 | 416.05 | 0.53218 | 0.13601 | 0.14559 | -0.09 | 0.06 | 0.064223
| 2008-07-09 | 7147354.57 | 512999.39 | 415.98 | 0.59301 | 0.060828 | 0.059844 | -0.16 | -0.07 | -0.068868
| 2010-07-20 | 7147354.7 | 512999.38 | 415.9 | 0.72339 | 0.13038 | 0.064224 | -0.24 | -0.08 | -0.039406
| 2010-09-25 | 7147354.71 | 512999.43 | 415.93 | 0.77438 | 0.05099 | 0.27778 | -0.21 | 0.03 | 0.16343
| 2011-08-11 | 7147354.74 | 512999.37 | 415.94 | 0.84147 | 0.067082 | 0.076515 | -0.2 | 0.01 | 0.011406
| 2012-08-06 | 7147354.84 | 512999.43 | 415.81 | 0.95809 | 0.11662 | 0.11791 | -0.33 | -0.13 | -0.13144
| 2014-09-11 | 7147354.884 | 512999.361 | 415.776 | 1.0399 | 0.081835 | 0.038995 | -0.364 | -0.034 | -0.016201
BH-9 (P3) | 2001-06-19 | 7147309.29 | 513135.55 | 415.34 | 0
| 2003-08-20 | 7147309.32 | 513135.58 | 415.35 | 0.042426 | 0.042426 | 0.019553 | 0.01 | 0.01 | 0.0046086
| 2004-07-28 | 7147309.3 | 513135.56 | 415.24 | 0.070711 | 0.028284 | 0.030098 | -0.1 | -0.11 | -0.11706
| 2006-07-28 | 7147309.3 | 513135.53 | 415.19 | 0.10071 | 0.03 | 0.015 | -0.15 | -0.05 | -0.025
| 2008-07-09 | 7147309.31 | 513135.55 | 415.17 | 0.12307 | 0.022361 | 0.011463 | -0.17 | -0.02 | -0.010253
| 2010-07-20 | 7147309.32 | 513135.51 | 415.06 | 0.1643 | 0.041231 | 0.020309 | -0.28 | -0.11 | -0.054184
| 2010-09-25 | 7147309.33 | 513135.54 | 415.03 | 0.19593 | 0.031623 | 0.17227 | -0.31 | -0.03 | -0.16343
| 2011-08-11 | 7147309.35 | 513135.54 | 414.99 | 0.21593 | 0.02 | 0.022812 | -0.35 | -0.04 | -0.045625
| 2012-08-06 | 7147309.37 | 513135.54 | 414.94 | 0.23593 | 0.02 | 0.020222 | -0.4 | -0.05 | -0.050554
| 2014-09-11 | 7147309.412 | 513135.542 | 414.907 | 0.27797 | 0.042048 | 0.020036 | -0.433 | -0.033 | -0.015725
BH-7 (P4) | 2001-06-19 | 7147239.53 | 513347.49 | 397.05 | 0
| 2003-08-20 | 7147239.5 | 513347.56 | 397.28 | 0.076158 | 0.076158 | 0.035098 | 0.23 | 0.23 | 0.106
| 2004-07-28 | 7147239.49 | 513347.51 | 397.31 | 0.12715 | 0.05099 | 0.054261 | 0.26 | 0.03 | 0.031924
| 2006-07-28 | 7147239.44 | 513347.5 | 397.34 | 0.17814 | 0.05099 | 0.025495 | 0.29 | 0.03 | 0.015
| 2008-07-09 | 7147239.44 | 513347.49 | 397.31 | 0.18814 | 0.01 | 0.0051264 | 0.26 | -0.03 | -0.015379
| 2010-07-20 | 7147239.44 | 513347.46 | 397.3 | 0.21814 | 0.03 | 0.014777 | 0.25 | -0.01 | -0.0049258
| 2010-09-25 | 7147239.41 | 513347.49 | 397.32 | 0.26056 | 0.042426 | 0.23113 | 0.27 | 0.02 | 0.10896
| 2011-08-11 | 7147239.43 | 513347.51 | 397.18 | 0.28885 | 0.028284 | 0.032262 | 0.13 | -0.14 | -0.15969
| 2012-08-06 | 7147239.44 | 513347.5 | 397.17 | 0.30299 | 0.014142 | 0.014299 | 0.12 | -0.01 | -0.010111
| 2014-09-11 | 7147239.399 | 513347.459 | 397.175 | 0.36097 | 0.057983 | 0.027629 | 0.125 | 0.005 | 0.0023825
BH-8 (P5) | 2001-06-19 | 7147182.91 | 513461.26 | 386.86 | 0
| 2003-08-20 | 7147182.93 | 513461.46 | 387.21 | 0.201 | 0.201 | 0.092631 | 0.35 | 0.35 | 0.1613
| 2004-07-28 | 7147182.95 | 513461.42 | 387.2 | 0.24572 | 0.044721 | 0.04759 | 0.34 | -0.01 | -0.010641
| 2006-07-28 | 7147182.92 | 513461.4 | 387.24 | 0.28177 | 0.036056 | 0.018028 | 0.38 | 0.04 | 0.02
| 2008-07-09 | 7147182.92 | 513461.4 | 387.23 | 0.28177 | 0 | 0 | 0.37 | -0.01 | -0.0051264
| 2010-07-20 | 7147182.92 | 513461.38 | 387.24 | 0.30177 | 0.02 | 0.0098516 | 0.38 | 0.01 | 0.0049258
| 2010-09-25 | 7147182.91 | 513461.41 | 387.19 | 0.3334 | 0.031623 | 0.17227 | 0.33 | -0.05 | -0.27239
| 2011-08-11 | 7147182.92 | 513461.4 | 387.22 | 0.34754 | 0.014142 | 0.016131 | 0.36 | 0.03 | 0.034219
| 2012-08-06 | 7147182.94 | 513461.4 | 387.21 | 0.36754 | 0.02 | 0.020222 | 0.35 | -0.01 | -0.010111
| 2014-09-11 | 7147182.891 | 513461.41 | 387.194 | 0.41755 | 0.05001 | 0.02383 | 0.334 | -0.016 | -0.007624
XS-A | 2001-06-19 | n/a
| 2003-08-20 | 7147320.21 | 513190.99 | 411.33 | 0 |  |  | 0
| 2004-07-28 | 7147320.32 | 513191.01 | 411.24 | 0.1118 | 0.1118 | 0.11897 | -0.09 | -0.09 | -0.095773
relocated | 2006-07-28 | 7147315.67 | 513189.82 | 413.35
| 2008-07-09 | 7147315.71 | 513189.83 | 413.35 | 0.041231 | 0.041231 | 0.021137 | 0 | 0 | 0
| 2010-07-20 | 7147315.72 | 513189.821 | 413.36 | 0.054685 | 0.013454 | 0.006627 | 0.01 | 0.01 | 0.0049258
| 2010-09-25 | destroyed - Replaced with 992 in 2012
992 | 2012-08-06 | 7147304.46 | 513189.11 | 413.73 | 0
| 2014-09-11 | 7147304.491 | 513189.139 | 413.707 | 0.04245 | 0.04245 | 0.020227 | -0.023 | -0.023 | -0.01096
XS-B | 2001-06-19 | n/a
| 2003-08-20 | 7147293.65 | 513274.2 | 404.28 | 0 |  |  | 0
| 2004-07-28 | 7147293.7 | 513274.2 | 404.29 | 0.05 | 0.05 | 0.053207 | 0.01 | 0.01 | 0.010641
| 2006-07-28 | 7147293.67 | 513274.18 | 404.31 | 0.086056 | 0.036056 | 0.018028 | 0.03 | 0.02 | 0.01
| 2008-07-09 | 7147293.68 | 513274.18 | 404.31 | 0.096056 | 0.01 | 0.0051264 | 0.03 | 0 | 0
| 2010-07-20 | 7147293.69 | 513274.18 | 404.33 | 0.10606 | 0.01 | 0.0049258 | 0.05 | 0.02 | 0.0098516
| 2010-09-25 | 7147293.69 | 513274.18 | 404.3 | 0.10606 | 0 | 0 | 0.02 | -0.03 | -0.16343
| 2011-08-11 | 7147293.71 | 513274.19 | 404.29 | 0.12842 | 0.022361 | 0.025505 | 0.01 | -0.01 | -0.011406
| 2012-08-06 | 7147293.71 | 513274.19 | 404.29 | 0.12842 | 0 | 0 | 0.01 | 0 | 0
| 2014-09-11 | 7147293.729 | 513274.213 | 404.301 | 0.15825 | 0.029833 | 0.014215 | 0.021 | 0.011 | 0.0052415
XS-E | 2001-06-19 | n/a
| 2003-08-20 | 7147224.7 | 513432.22 | 387.53 | 0 |  |  | 0
| 2004-07-28 | 7147224.67 | 513432.18 | 387.52 | 0.05 | 0.05 | 0.053207 | -0.01 | -0.01 | -0.010641
| 2006-07-28 | 7147224.66 | 513432.16 | 387.59 | 0.072361 | 0.022361 | 0.01118 | 0.06 | 0.07 | 0.035
| 2008-07-09 | 7147224.67 | 513432.16 | 387.53 | 0.082361 | 0.01 | 0.0051264 | 0 | -0.06 | -0.030758
| 2010-07-20 | 7147224.68 | 513432.16 | 387.54 | 0.092361 | 0.01 | 0.0049258 | 0.01 | 0.01 | 0.0049258
| 2010-09-25 | destroyed - Replaced with 989 in 2012
989 | 2012-08-06 | 7147209.02 | 513433.4 | 388.67 | 0 | 0 | 0 | 0 | 0 | 0
| 2014-09-11 | 7147209.039 | 513433.414 | 388.682 | 0.023601 | 0.023601 | 0.011246 | 0.012 | 0.012 | 0.005718
XS-G | 2001-06-19 | 7147355.94 | 513038.74 | 416.55 | 0 | 0.19 | 0.1 | 0 | -0.12 | -0.06
| 2003-08-20 | 7147356.11 | 513038.84 | 416.54 | 0.19723 | 0.19723 | 0.090896 | -0.01 | -0.01 | -0.0046086
| 2006-07-28 | destroyed - Replaced with 994 in 2012
994 | 2012-08-06 | 7147353.72 | 513040.01 | 416.13 | 0 | 0 | 0 | 0 | 0 | 0
| 2014-09-11 | 7147353.846 | 513040.053 | 416.007 | 0.13314 | 0.13314 | 0.063439 | -0.123 | -0.123 | -0.05861
1824 | 1911-08-11 | 7147343.24 | 513082.29 | 415.91 | 0 | 0 | 0 | 0 | 0 | 0
| 2012-08-06 | 7147343.34 | 513082.32 | 415.86 | 0.1044 | 0.1044 | 0.0010331 | -0.05 | -0.05 | -0.00049477
| 2014-09-11 | 7147343.39 | 513082.351 | 415.723 | 0.16323 | 0.05883 | 0.028033 | -0.187 | -0.137 | -0.065281
187 | 2014-09-11 | 7147292.215 | 513274.665 | 404.58

## SUMMARY
CLINTON CREEK WASTE ROCK DUMP - SUMMARY OF HISTORICAL MOVEMENT DATA
Monitoring Period | Annual Horizontal Movement Rates (m/year)
| Upper |  |  | Mid |  |  | Lower
| Avg. | Max. | Min. | Avg. | Max. | Min. | Avg. | Max. | Min.
1976 |  |  |  | 2.375 | 2.4034 | 2.3466
1977 | 2.258 |  |  | 1.5886 | 2.652 | 0.023578
1978 | 1.2482 |  |  | 1.4133 | 1.6103 | 1.1942
1979 | 1.2893 |  |  | 1.2893 | 1.335 | 1.2436
1980 |  |  |  | 1.0915 | 1.1152 | 1.0697
1981 |  |  |  | 0.8239 | 0.8239 | 0.8239
1982 | 0.79927 |  |  | 0.74724 | 0.91607 | 0.23278
1983 | 0.67626 |  |  | 0.49537 | 0.58762 | 0.40312
1984 | 0.39465 |  |  | 0.50784 | 0.94108 | 0.09
1984 to 1986 | 0.42042 |  |  | 0.27684 | 0.45526 | 0.021782
1986 to 1999 | 0.053367 | 0.053367 | 0.053367 | 0.042758 | 0.081524 | 0
1999 to 2001 | 0.06 | 0.06 | 0.05 | 0.08 | 0.11 | 0.01 | 0.07 | 0.13 | 0.02
2001 to 2003 | 0.05 | 0.06 | 0.05 | 0.05 | 0.1 | 0.02 | 0.04 | 0.11 | 0.01
July 2004 to July 2006 | 0.02 | 0.03 | 0.01 | 0.03 | 0.07 | 0.01 | 0.02 | 0.07 | 0.01
July 2006 to July 2008 | 0.02 | 0.03 | 0.01 | 0.03 | 0.05 | 0.01 | 0.02 | 0.06 | 0
July 2008 to July 2010 | 0.02 | 0.04 | 0.01 | 0.02 | 0.06 | 0.01 | 0.02 | 0.08 | 0
July 2010 to Sept 2010 | 0.2 | 0.35 | 0.07 | 0.1 | 0.29 | 0.01 | 0.16 | 0.28 | 0.03
Sept 2010 to Aug 2011 | 0.05 | 0.07 | 0.02 | 0.03 | 0.06 | 0.01 | 0.03 | 0.08 | 0
Aug 2011 to Aug 2012 | 0.04 | 0.06 | 0.02 | 0.04 | 0.07 | 0.01 | 0.04 | 0.11 | 0.01
Aug 2012 to Sept 2014 | 0.031239 | 0.089247 | 0.0053274 | 0.024281 | 0.04626 | 0.0055569 | 0.028535 | 0.097501 | 0.0015068
Sept 2014 to Sept 2015 | 0.049216 | 0.14679 | 0.0097394
Note: Monitoring Points vary throughout the years, as some were replaced, new ones were added, etc.
-no survey between 1986 and 1999, or in 2013
-blank cells are a result of no available data
-values in red indicate that data was not available and was calculated based on reported survey data

## MP19 (hidden)
MP19
Monitoring Date | Northing | Easting | Elevation | Time |  | Horizontal Movement |  |  | Vertical Movement
|  |  |  | Total | Incremental | Incremental | Total | Rate | Incremental | Total | Rate
| ft | ft | ft | days | days | ft | ft | ft/year | ft | ft | ft/year
1976-11-24 | 110480.08 | 107803.92 |  | 0
1977-01-25 | 110480.44 | 107804.44 |  | 62 | 62 | 0.63246 | 0.63246 | 3.7233 | 0.04 | 0.04 | 0.23548
1977-02-24 | 110480.68 | 107804.52 |  | 92 | 30 | 0.25298 | 0.85 | 3.078
1977-03-23 | 110480.8 | 107804.84 |  | 119 | 27 | 0.34176 | 1.17 | 4.6201
1977-05-10 | 110481.06 | 107805.04 |  | 167 | 48 | 0.32802 | 1.49 | 2.4944
1977-05-24 | 110481.06 | 107805.24 |  | 181 | 14 | 0.2 | 1.64 | 5.2143
1977-07-19 | 110481.48 | 107805.56 |  | 237 | 56 | 0.52802 | 2.16 | 3.4415
1977-11-18 | 110482.6 | 107807.25 |  | 359 | 122 | 2.0274 | 4.18 | 6.0657
1978-01-20 | 110483.12 | 107807.5 |  | 422 | 63 | 0.57697 | 4.7 | 3.3428
1978-04-20 | 110483.48 | 107808.32 |  | 512 | 90 | 0.89554 | 5.56 | 3.6319
1978-05-26 | 110483.64 | 107808.52 |  | 548 | 36 | 0.25612 | 5.82 | 2.5968
1978-06-06 | 110483.48 | 107808.44 |  | 559 | 11 | 0.17889 | 5.66 | 5.9357
1978-07-27 | 110483.88 | 107808.82 |  | 610 | 51 | 0.55172 | 6.2 | 3.9486
1978-09-22 | 110484.16 | 107809.02 |  | 667 | 57 | 0.34409 | 6.53 | 2.2034
1978-10-19 | 110484.31 | 107809.22 |  | 694 | 27 | 0.25 | 6.78 | 3.3796
1979-02-01 | 110484.75 | 107809.65 |  | 799 | 105 | 0.61522 | 7.39 | 2.1386
1979-04-22 | 110484.98 | 107809.96 |  | 879 | 80 | 0.38601 | 7.78 | 1.7611
1979-05-16 | 110485.57 | 107810.08 |  | 903 | 24 | 0.60208 | 8.25 | 9.1566
1979-06-18 | 110485.61 | 107810.2 |  | 936 | 33 | 0.12649 | 8.37 | 1.3991
1979-08-01 | 110485.45 | 107810.35 |  | 980 | 44 | 0.21932 | 8.38 | 1.8193
1979-09-07 | 110485.69 | 107810.51 |  | 1017 | 37 | 0.28844 | 8.65 | 2.8455
1979-11-10 | 110486 | 107810.78 |  | 1081 | 64 | 0.4111 | 9.06 | 2.3445
1980-04-04 | 110486.67 | 107811.26 |  | 1227 | 146 | 0.8242 | 9.86 | 2.0605
1980-05-24 | 110486.86 | 107811.65 |  | 1277 | 50 | 0.43382 | 10.28 | 3.1669
1980-07-17 | 110486.98 | 107811.88 |  | 1331 | 54 | 0.25942 | 10.53 | 1.7535
1983-09-01 | 110490.61 | 107815.43 | 1422.64 | 2472 | 1141 | 5.0773 | 15.6 | 1.6242
1984-06-14 | 110491.69 | 107816.61 | 1422.09 | 2759 | 287 | 1.5996 | 17.2 | 2.0344 |  | -0.55 | -0.7
1986-07-15 | 110492.77 | 107817.78 | 1420.69 | 3520 | 761 | 1.5923 | 18.79 | 0.7637 |  | -1.4 | -0.67
1999-07-16 | 110496.77 | 107822.52 | 1414.6 | 8269 | 4749 | 6.2022 | 24.99 | 0.47669 |  | -6.09 | -0.47

## MP 20&20A (hidden)
MP20 & MP20A Reported Separately | [11 empty] | MP20 & MP20A Combined
Monitoring Date | Northing | Easting | Elevation | Time |  |  | Horizontal Movement |  | Vertical Movement |  |  | Monitoring Date | Northing | Easting | Elevation | Time |  |  | Horizontal Movement |  | Vertical Movement
|  |  |  | Total | Incremental | Incremental | Total | Rate | Incremental | Total | Rate |  |  |  |  | Total | Incremental | Incremental | Total | Rate | Incremental | Total | Rate
| ft | ft | ft | days | days | ft | ft | ft/year | ft | ft | ft/year |  | ft | ft | ft | days | days | ft | ft | ft/year | ft | ft | ft/year
MP20 | [11 empty] | 1976-11-24 | 110693.6 | 106806.55 |  | 0
1976-11-24 | 110693.6 | 106806.55 |  | 0 | [7 empty] | 1976-12-29 | 110694.25 | 106806.9 |  | 35 | 35 | 0.73824 | 0.73824 | 7.6988
1976-12-29 | 110694.25 | 106806.9 |  | 35 | 35 | 0.73824 | 0.73824 | 7.6988 |  |  |  | 1977-01-25 | 110694.73 | 106807.18 |  | 62 | 27 | 0.5557 | 1.2939 | 7.5122 | 0.22 |  | -1.3
1977-01-25 | 110694.73 | 106807.18 |  | 62 | 27 | 0.5557 | 1.2939 | 7.5122 | 0.22 |  |  | 1977-02-24 | 110695.2 | 106807.35 |  | 92 | 30 | 0.4998 | 1.7937 | 6.0809
1977-02-24 | 110695.2 | 106807.35 |  | 92 | 30 | 0.4998 | 1.7937 | 6.0809 |  |  |  | 1977-03-23 | 110695.65 | 106807.53 |  | 119 | 27 | 0.48466 | 2.27 | 6.552
1977-03-23 | 110695.65 | 106807.53 |  | 119 | 27 | 0.48466 | 2.27 | 6.552 |  |  |  | 1977-05-10 | 110696.3 | 106807.95 |  | 167 | 48 | 0.77389 | 3.0439 | 5.8848
1977-05-10 | 110696.3 | 106807.95 |  | 167 | 48 | 0.77389 | 3.0439 | 5.8848 |  |  |  | 1977-05-24 | 110696.55 | 106808.17 |  | 181 | 14 | 0.33302 | 3.37 | 8.6822
1977-05-24 | 110696.55 | 106808.17 |  | 181 | 14 | 0.33302 | 3.37 | 8.6822 |  |  |  | 1977-07-19 | 110697.5 | 106808.63 |  | 237 | 56 | 1.0555 | 4.42 | 6.8797
1977-07-19 | 110697.5 | 106808.63 |  | 237 | 56 | 1.0555 | 4.42 | 6.8797 |  |  |  | 1977-11-18 | 110754.71 | 106798.99 |  | 359
MP20A | [11 empty] | 1978-01-20 | 110755.53 | 106799.5 |  | 422 | 63 |  | 5.39
1977-11-18 | 110754.71 | 106798.99 |  | 0 | [7 empty] | 1978-04-20 | 110756.63 | 106800.21 |  | 512 | 90 | 1.3092 | 6.69 | 5.309
1978-01-20 | 110755.53 | 106799.5 |  | 63 | 63 | 0.96566 | 0.96566 | 5.5947 |  |  |  | 1978-05-26 | 110756.94 | 106800.41 |  | 548 | 36 | 0.36892 | 7.0589 | 3.7404
1978-04-20 | 110756.63 | 106800.21 |  | 153 | 90 | 1.3092 | 2.2749 | 5.3097 |  |  |  | 1978-06-06 | 110757.02 | 106800.5 |  | 559 | 11 | 0.12042 | 7.1793 | 3.85
1978-05-26 | 110756.94 | 106800.41 |  | 189 | 36 | 0.36892 | 2.6438 | 3.7404 |  |  |  | 1978-07-27 | 110757.49 | 106800.49 |  | 610 | 51 | 0.4 | 7.5793 | 2.856
1978-06-06 | 110757.02 | 106800.5 |  | 200 | 11 | 0.12042 | 2.7642 | 3.9956 |  |  |  | 1978-09-22 | 110758.27 | 106801.16 |  | 667 | 57 | 1.01 | 8.5893 | 6.47
1978-07-27 | 110757.49 | 106800.49 |  | 251 | 51 | 0.47011 | 3.16 | 3.3645 |  |  |  | 1978-10-19 | 110758.51 | 106801.31 |  | 694 | 27 | 0.28302 | 8.8724 | 3.826
1978-09-22 | 110758.27 | 106801.16 |  | 308 | 57 | 1.0283 | 4.17 | 6.5844 |  |  |  | 1979-02-01 | 110759.61 | 106801.83 |  | 799 | 105 | 1.21 | 10.0824 | 4.211
1978-10-19 | 110758.51 | 106801.31 |  | 335 | 27 | 0.28302 | 4.453 | 3.826 |  |  |  | 1979-04-22 | 110760.36 | 106802.37 |  | 879 | 80 | 0.92418 | 11 | 4.199
1979-02-01 | 110759.61 | 106801.83 |  | 440 | 105 | 1.2167 | 5.66 | 4.2295 |  |  |  | 1979-05-16 | 110760.55 | 106802.42 |  | 903 | 24 | 0.19 | 11.19 | 2.873
1979-04-22 | 110760.36 | 106802.37 |  | 520 | 80 | 0.92418 | 6.5842 | 4.2165 |  |  |  | 1979-06-18 | 110761.02 | 106802.6 |  | 936 | 33 | 0.50329 | 11.6933 | 5.496
1979-05-16 | 110760.55 | 106802.42 |  | 544 | 24 | 0.19647 | 6.77 | 2.988 |  |  |  | 1979-08-01 | 110761.41 | 106802.84 |  | 980 | 44 | 0.45793 | 12.1512 | 3.797
1979-06-18 | 110761.02 | 106802.6 |  | 577 | 33 | 0.50329 | 7.2733 | 5.5667 |  |  |  | 1979-09-07 | 110761.94 | 106803.17 |  | 1017 | 37 | 0.62434 | 12.77 | 6.155
1979-08-01 | 110761.41 | 106802.84 |  | 621 | 44 | 0.45793 | 7.7312 | 3.7987 |  |  |  | 1979-11-10 | 110762.35 | 106803.33 |  | 1081 | 64 | 0.44011 | 13.2101 | 2.482
1979-09-07 | 110761.94 | 106803.17 |  | 658 | 37 | 0.62434 | 8.35 | 6.159 |  |  |  | 1980-04-04 | 110763.73 | 106804.13 |  | 1227 | 146 | 1.5951 | 14.8 | 3.9878
1979-11-10 | 110762.35 | 106803.33 |  | 722 | 64 | 0.44011 | 8.7901 | 2.51 |  |  |  | 1980-05-24 | 110764.2 | 106804.4 |  | 1277 | 50 | 0.54203 | 15.342 | 3.9568
1980-04-04 | 110763.73 | 106804.13 |  | 868 | 146 | 1.5951 | 10.38 | 3.9878 |  |  |  | 1980-07-17 | 110764.65 | 106804.59 | 1473.76 | 1331 | 54 | 0.48847 | 15.8305 | 3.279
1980-05-24 | 110764.2 | 106804.4 |  | 918 | 50 | 0.54203 | 10.922 | 3.9568 |  |  |  | 1981-08-15 | 110768.7 | 106806.6 | 1472.96 | 1725 | 394 | 4.5213 | 20.3518 | 4.184 | -0.8 |  | -0.7
1980-07-17 | 110764.65 | 106804.59 | 1473.76 | 972 | 54 | 0.48847 | 11.4105 | 3.3017 |  |  |  | 1982-06-15 | 110769.8 | 106807 | 1472.62 | 2029 | 304 | 1.16 | 21.5 | 1.391 | -0.34 |  | -0.4
1981-08-15 | 110768.7 | 106806.6 | 1472.96 | 1366 | 394 | 4.5213 | 15.9318 | 4.1886 | -0.8 |  |  | 1983-06-09 | 110772.19 | 106808.08 | 1471.96 | 2388 | 359 | 2.59 | 24.09 | 2.634 | -0.66 |  | -0.7
1982-06-15 | 110769.8 | 106807 | 1472.62 | 1670 | 304 | 1.1705 | 17.08 | 1.4053 | -0.34 |  |  | 1983-09-23 | 110772 | 106808.03 | 1471.7 | 2494 | 106 | -0.16 | 23.93 | 0.565 | -0.26 |  | -0.9
1983-06-09 | 110772.19 | 106808.08 | 1471.96 | 2029 | 359 | 2.6 | 19.67 | 2.642 | -0.66 |  |  | 1984-06-14 | 110773.22 | 106808.46 | 1470.66 | 2759 | 265 | 1.28 | 25.21 | 1.765 | -1.04 |  | -1.4
1983-09-23 | 110772 | 106808.03 | 1471.7 | 2135 | 106 | 0.19 | 19.51 | 0.655 | -0.26 |  |  | 1986-07-15 | 110775.69 | 106809.62 | 1470.07 | 3520 | 761 | 2.7288 | 27.94 | 1.308 | -0.59 |  | -0.3
1984-06-14 | 110773.22 | 106808.46 | 1470.66 | 2400 | 265 | 1.2936 | 20.79 | 1.7817 | -1.04 |  |  | 1999-07-17 | 110776 | 106811.01 | 1466.34 | 8270 | 4750 | 0.93 | 28.87 | 0.071463 | -3.73 |  | -0.3
1986-07-15 | 110775.69 | 106809.62 | 1470.07 | 3161 | 761 | 2.7288 | 23.5188 | 1.3088 | -0.59
1999-07-17 | 110776 | 106811.01 | 1466.34 | 7911 | 4750 | 1.4241 | 24.45 | 0.10943 | -3.73

## MP21&21A (hidden)
MP21 & MP21A Reported Separately | [11 empty] | MP21 & MP21A Combined
Monitoring Date | Northing | Easting | Elevation | Time |  |  | Horizontal Movement |  | Vertical Movement |  |  | Monitoring Date | Northing | Easting | Elevation | Time |  |  | Horizontal Movement |  | Vertical Movement
|  |  |  | Total | Incremental | Incremental | Total | Rate | Incremental | Total | Rate |  |  |  |  | Total | Incremental | Incremental | Total | Rate | Incremental | Total | Rate
| ft | ft | ft | days | days | ft | ft | ft/year | ft | ft | ft/year |  | ft | ft | ft | days | days | ft | ft | ft/year | ft | ft | ft/year
MP21
1976-11-24 | 110816.15 | 106383.25 |  | 0 | [7 empty] | 1976-11-24 | 110816.15 | 106383.25 |  | 0
1976-12-29 | 110816.86 | 106383.51 |  | 35 | 35 | 0.75611 | 0.75611 | 7.8851 |  |  |  | 1976-12-29 | 110816.86 | 106383.51 |  | 35 | 35 | 0.75611 | 0.75611 | 7.8851
1977-01-25 | 110817.46 | 106383.68 |  | 62 | 27 | 0.62362 | 1.3797 | 8.4304 |  | 0.45 |  | 1977-01-25 | 110817.46 | 106383.68 |  | 62 | 27 | 0.62362 | 1.3797 | 8.4304
1977-02-24 | 110818.06 | 106383.76 |  | 92 | 30 | 0.60531 | 1.985 | 7.3646 |  |  |  | 1977-02-24 | 110818.06 | 106383.76 |  | 92 | 30 | 0.6 | 1.9797 | 7.3
1977-03-23 | 110818.69 | 106383.97 |  | 119 | 27 | 0.66408 | 2.6491 | 8.9774 |  |  |  | 1977-03-23 | 110818.69 | 106383.97 |  | 119 | 27 | 0.66 | 2.6397 | 8.9222
1977-05-10 | 110819.48 | 106384.26 |  | 167 | 48 | 0.84155 | 3.4907 | 6.3993 |  |  |  | 1977-05-10 | 110819.48 | 106384.26 |  | 167 | 48 | 0.84155 | 3.4813 | 6.3993
1977-05-24 | 110819.66 | 106384.26 |  | 181 | 14 | 0.18 | 3.64 | 4.758 |  |  |  | 1977-05-24 | 110819.66 | 106384.26 |  | 181 | 14 | 0.16 | 3.6413 | 4.1714
1977-06-03 | 110820.02 | 106384.73 |  | 191 | 10 | 0.62 | 4.14 | 22.488 |  |  |  | 1977-06-03 | 110820.02 | 106384.73 |  | 191 | 10 | 0.5 | 4.1413 | 18.25
1977-07-19 | 110820.73 | 106384.68 |  | 237 | 46 | 0.71176 | 4.8 | 5.6476 |  |  |  | 1977-07-19 | 110820.73 | 106384.68 |  | 237 | 46 | 0.65 | 4.8 | 5.1576
MP21A | [11 empty] | 1977-11-18 | 110819.65 | 106346.63 |  | 359
1977-11-18 | 110819.65 | 106346.63 |  | 0 | 0 | [6 empty] | 1978-01-20 | 110820.78 | 106346.36 |  | 422 | 63 | 1.1618 | 5.9618 | 6.7311
1978-01-20 | 110820.78 | 106346.36 |  | 63 | 63 | 1.1618 | 1.1618 | 6.7311 |  |  |  | 1978-04-20 | 110822.12 | 106346.59 |  | 512 | 90 | 1.31 | 7.2718 | 5.307
1978-04-20 | 110822.12 | 106346.59 |  | 153 | 90 | 1.3596 | 2.47 | 5.5139 |  |  |  | 1978-05-26 | 110822.55 | 106346.55 |  | 548 | 36 | 0.43186 | 7.7037 | 4.368
1978-05-26 | 110822.55 | 106346.55 |  | 189 | 36 | 0.43186 | 2.9019 | 4.3785 |  |  |  | 1978-06-06 | 110822.71 | 106346.47 |  | 559 | 11 | 0.16 | 7.8637 | 5.411
1978-06-06 | 110822.71 | 106346.47 |  | 200 | 11 | 0.17889 | 3.06 | 5.9357 |  |  |  | 1978-07-27 | 110823.57 | 106346.55 |  | 610 | 51 | 0.86371 | 8.72 | 6.131
1978-07-27 | 110823.57 | 106346.55 |  | 251 | 51 | 0.86371 | 3.9237 | 6.1815 |  |  |  | 1978-09-22 | 110824.35 | 106346.49 |  | 667 | 57 | 0.7823 | 9.5023 | 5.003
1978-09-22 | 110824.35 | 106346.49 |  | 308 | 57 | 0.7823 | 4.7 | 5.0095 |  |  |  | 1978-10-19 | 110824.6 | 106346.51 |  | 694 | 27 | 0.2508 | 9.7531 | 3.371
1978-10-19 | 110824.6 | 106346.51 |  | 335 | 27 | 0.2508 | 4.9508 | 3.3904 |  |  |  | 1979-02-01 | 110825.95 | 106346.43 |  | 799 | 105 | 1.3524 | 11.1 | 4.699
1979-02-01 | 110825.95 | 106346.43 |  | 440 | 105 | 1.3524 | 6.3032 | 4.7011 |  |  |  | 1979-04-22 | 110826.78 | 106346.51 |  | 879 | 80 | 0.83385 | 11.9338 | 3.777
1979-04-22 | 110826.78 | 106346.51 |  | 520 | 80 | 0.83385 | 7.13 | 3.8044 |  |  |  | 1979-05-16 | 110827.18 | 106346.6 |  | 903 | 24 | 0.4 | 12.3338 | 6.069
1979-05-16 | 110827.18 | 106346.6 |  | 544 | 24 | 0.41 | 7.53 | 6.2354 |  |  |  | 1979-06-18 | 110827.56 | 106346.56 |  | 936 | 33 | 0.3821 | 12.71 | 4.206
1979-06-18 | 110827.56 | 106346.56 |  | 577 | 33 | 0.3821 | 7.9121 | 4.2263 |  |  |  | 1979-08-01 | 110828.04 | 106346.63 |  | 980 | 44 | 0.48 | 13.19 | 3.979
1979-08-01 | 110828.04 | 106346.63 |  | 621 | 44 | 0.48508 | 8.39 | 4.0239 |  |  |  | 1979-09-07 | 110828.63 | 106346.68 |  | 1017 | 37 | 0.59211 | 13.7821 | 5.822
1979-09-07 | 110828.63 | 106346.68 |  | 658 | 37 | 0.59211 | 8.9821 | 5.8411 |  |  |  | 1979-11-10 | 110829.25 | 106346.69 |  | 1081 | 64 | 0.62008 | 14.4022 | 3.5364
1979-11-10 | 110829.25 | 106346.69 |  | 722 | 64 | 0.62008 | 9.6022 | 3.5364 |  |  |  | 1980-04-04 | 110830.75 | 106346.79 |  | 1227 | 146 | 1.5033 | 15.9 | 3.572
1980-04-04 | 110830.75 | 106346.79 |  | 868 | 146 | 1.5033 | 11.1 | 3.7583 |  |  |  | 1980-05-24 | 110831.15 | 106346.79 |  | 1277 | 50 | 0.4 | 16.3 | 2.92
1980-05-24 | 110831.15 | 106346.79 |  | 918 | 50 | 0.4 | 11.5 | 2.92 |  |  |  | 1980-07-17 | 110831.65 | 106346.79 | 1478.79 | 1331 | 54 | 0.5 | 16.8 | 3.379
1980-07-17 | 110831.65 | 106346.79 | 1478.79 | 972 | 54 | 0.5 | 12 | 3.3796 |  |  |  | 1981-08-15 | 110835.13 | 106346.73 | 1477.77 | 1725 | 394 | 3.4805 | 20.2805 | 3.223 | -1.02 | -1.02 | -0.94492
1981-08-15 | 110835.13 | 106346.73 | 1477.77 | 1366 | 394 | 3.4805 | 15.4805 | 3.2243 | -1.02 |  | -0.94 | 1982-06-15 | 110837.3 | 106346.71 | 1477.09 | 2029 | 304 | 2.1701 | 22.4506 | 2.605 | -0.68 | -1.7 | -0.81645
1982-06-15 | 110837.3 | 106346.71 | 1477.09 | 1670 | 304 | 2.1701 | 17.6506 | 2.6055 | -0.68 |  | -0.82 | 1983-06-09 | 110839.58 | 106346.72 | 1476.17 | 2388 | 359 | 2.28 | 24.7306 | 2.3181 | -0.92 | -2.62 | -0.93538
1983-06-09 | 110839.58 | 106346.72 | 1476.17 | 2029 | 359 | 2.28 | 19.9306 | 2.3181 | -0.92 |  | -0.94 | 1983-09-23 | 110839.78 | 106346.65 | 1476.17 | 2494 | 106 | 0.2 | 24.9306 | 0.688 | 0 | -2.62 | 0
1983-09-23 | 110839.78 | 106346.65 | 1476.17 | 2135 | 106 | 0.22 | 20.13 | 0.742 | 0 |  | 0 | 1984-06-14 | 110840.87 | 106346.41 | 1475.15 | 2759 | 265 | 1.09 | 26.0206 | 1.503 | -1.02 | -3.64 | -1.4049
1984-06-14 | 110840.87 | 106346.41 | 1475.15 | 2400 | 265 | 1.11 | 21.22 | 1.534 | -1.02 |  | -1.4 | 1986-07-15 | 110843.7 | 106346.38 | 1474.25 | 3520 | 761 | 2.8302 | 28.8508 | 1.3574 | -0.9 | -4.54 | -0.43167
1986-07-15 | 110843.7 | 106346.38 | 1474.25 | 3161 | 761 | 2.8302 | 24.0502 | 1.3574 | -0.9 |  | -0.43 | 1999-07-16 | 110845.21 | 106345.62 | 1468.4 | 8269 | 4749 | 1.53 | 30.3808 | 0.117 | -5.85 | -10.39 | -0.44962
1999-07-16 | 110845.21 | 106345.62 | 1468.4 | 7910 | 4749 | 1.6905 | 25.58 | 0.12993 | -5.85 |  | -0.45

## MP22&22A (hidden)
MP22 & MP22A Reported Separately | [11 empty] | MP22 & MP22A Combined
Monitoring Date | Northing | Easting | Elevation | Time |  |  | Horizontal Movement |  | Vertical Movement |  |  | Monitoring Date | Northing | Easting | Elevation | Time |  |  | Horizontal Movement |  | Vertical Movement
|  |  |  | Total | Incremental | Incremental | Total | Rate | Total | Incremental | Rate |  |  |  |  | Total | Incremental | Incremental | Total | Rate | Incremental | Total | Rate
| ft | ft | ft | days | days | ft | ft | ft/year | ft | ft | ft/year |  | ft | ft | ft | days | days | ft | ft | ft/year | ft | ft | ft/year
MP22
1976-11-24 | 110836.97 | 106104.54 |  | 0 | [7 empty] | 1976-11-24 | 110836.97 | 106104.54 |  | 0
1976-12-29 | 110837.76 | 106104.32 |  | 35 | 35 | 0.82006 | 0.82006 | 8.5521 |  |  |  | 1976-12-29 | 110837.76 | 106104.32 |  | 35 | 35 | 0.82006 | 0.82006 | 8.5521
1977-01-25 | 110838.57 | 106104.12 |  | 62 | 27 | 0.83433 | 1.6544 | 11.2789 |  |  |  | 1977-01-25 | 110838.57 | 106104.12 |  | 62 | 27 | 0.83433 | 1.6544 | 11.276
1977-02-24 | 110839.33 | 106103.93 |  | 92 | 30 | 0.78339 | 2.4378 | 9.5312 |  |  |  | 1977-02-24 | 110839.33 | 106103.93 |  | 92 | 30 | 0.78339 | 2.4378 | 9.5312
1977-03-23 | 110840.16 | 106103.96 |  | 119 | 27 | 0.83054 | 3.2683 | 11.2277 |  |  |  | 1977-03-23 | 110840.16 | 106103.96 |  | 119 | 27 | 0.8 | 3.2378 | 10.879
1977-05-10 | 110841.6 | 106103.69 |  | 167 | 48 | 1.4651 | 4.7334 | 11.1408 |  |  |  | 1977-05-10 | 110841.6 | 106103.69 |  | 167 | 48 | 1.4651 | 4.71 | 11.1408
1977-05-24 | 110841.6 | 106103.65 |  | 181 | 14 | 0.04 | 3.64 | 4.758 |  |  |  | 1977-05-24 | 110841.6 | 106103.65 |  | 181 | 14 | 0.01 | 4.71 | 0.193
1977-06-03 | 110841.77 | 106103.63 |  | 191 | 10 | 0.62 | 4.14 | 22.488 |  |  |  | 1977-06-03 | 110841.77 | 106103.63 |  | 191 | 10 | 0.17117 | 4.89 | 6.232
1977-07-19 | 110842.8 | 106103.43 |  | 237 | 46 | 1.0492 | 4.8 | 8.3255 |  |  |  | 1977-07-19 | 110842.8 | 106103.43 |  | 237 | 46 | 1.0492 | 5.93 | 8.3255
MP22A | [11 empty] | 1977-11-18 | 110801.76 | 106113.86 |  | 359
1977-11-18 | 110801.76 | 106113.86 |  | 0 | 0 | [6 empty] | 1978-01-20 | 110803.21 | 106113.55 |  | 422 | 63 |  | 7.42
1978-01-20 | 110803.21 | 106113.55 |  | 63 | 63 | 1.4828 | 1.4828 | 8.5906 |  |  |  | 1978-04-20 | 110804.77 | 106113.24 |  | 512 | 90 | 1.5905 | 9.0105 | 6.4504
1978-04-20 | 110804.77 | 106113.24 |  | 153 | 90 | 1.5905 | 2.47 | 6.4504 |  |  |  | 1978-05-26 | 110805.48 | 106113.2 |  | 548 | 36 | 0.7 | 9.7105 | 7.147
1978-05-26 | 110805.48 | 106113.2 |  | 189 | 36 | 0.71113 | 3.1811 | 7.21 |  |  |  | 1978-06-06 | 110805.56 | 106113 |  | 559 | 11 | 0.12 | 9.8305 | 3.916
1978-06-06 | 110805.56 | 106113 |  | 200 | 11 | 0.21541 | 3.06 | 7.1476 |  |  |  | 1978-07-27 | 110806.57 | 106112.85 |  | 610 | 51 | 1.0211 | 10.8516 | 7.291
1978-07-27 | 110806.57 | 106112.85 |  | 251 | 51 | 1.0211 | 4.0811 | 7.3077 |  |  |  | 1978-09-22 | 110807.67 | 106112.61 |  | 667 | 57 | 1.1259 | 11.9775 | 7.209
1978-09-22 | 110807.67 | 106112.61 |  | 308 | 57 | 1.1259 | 4.7 | 7.2096 |  |  |  | 1978-10-19 | 110808.1 | 106112.38 |  | 694 | 27 | 0.47 | 12.4475 | 6.35
1978-10-19 | 110808.1 | 106112.38 |  | 335 | 27 | 0.48765 | 5.1876 | 6.5923 |  |  |  | 1979-02-01 | 110809.66 | 106111.95 |  | 799 | 105 | 1.6182 | 14.0656 | 5.622
1979-02-01 | 110809.66 | 106111.95 |  | 440 | 105 | 1.6182 | 6.8058 | 5.6251 |  |  |  | 1979-04-22 | 110810.72 | 106111.75 |  | 879 | 80 | 1.0787 | 15.1443 | 4.916
1979-04-22 | 110810.72 | 106111.75 |  | 520 | 80 | 1.0787 | 7.13 | 4.9216 |  |  |  | 1979-05-16 | 110811.15 | 106111.59 |  | 903 | 24 | 0.4588 | 15.6031 | 6.926
1979-05-16 | 110811.15 | 106111.59 |  | 544 | 24 | 0.4588 | 7.53 | 6.9776 |  |  |  | 1979-06-18 | 110811.7 | 106111.48 |  | 936 | 33 | 0.56089 | 16.164 | 6.199
1979-06-18 | 110811.7 | 106111.48 |  | 577 | 33 | 0.56089 | 8.0909 | 6.2038 |  |  |  | 1979-08-01 | 110812.28 | 106111.25 |  | 980 | 44 | 0.62394 | 16.77 | 5.126
1979-08-01 | 110812.28 | 106111.25 |  | 621 | 44 | 0.62394 | 8.39 | 5.1759 |  |  |  | 1979-09-07 | 110812.95 | 106111.26 |  | 1017 | 37 | 0.65 | 17.42 | 6.404
1979-09-07 | 110812.95 | 106111.26 |  | 658 | 37 | 0.67007 | 9.0601 | 6.6102 |  |  |  | 1979-11-10 | 110813.85 | 106111.05 |  | 1081 | 64 | 0.92418 | 18.35 | 5.2707
1979-11-10 | 110813.85 | 106111.05 |  | 722 | 64 | 0.92418 | 9.9842 | 5.2707 |  |  |  | 1980-04-04 | 110815.18 | 106110.59 |  | 1227 | 146 | 1.4 | 19.75 | 3.501
1980-04-04 | 110815.18 | 106110.59 |  | 868 | 146 | 1.4073 | 11.1 | 3.5183 |  |  |  | 1980-05-24 | 110816.16 | 106110.46 |  | 1277 | 50 | 0.96 | 20.73 | 7.178
1980-05-24 | 110816.16 | 106110.46 |  | 918 | 50 | 0.98858 | 12.0886 | 7.2167 |  |  |  | 1980-07-17 | 110816.74 | 106110.26 | 1478.09 | 1331 | 54 | 0.61351 | 21.3435 | 4.127
1980-07-17 | 110816.74 | 106110.26 | 1478.09 | 972 | 54 | 0.61351 | 12.7021 | 4.1469 |  |  |  | 1981-08-15 | 110820.65 | 106109.19 | 1476.33 | 1725 | 394 | 4.0538 | 25.39 | 3.754 | -1.76 |  | -1.63
1981-08-15 | 110820.65 | 106109.19 | 1476.33 | 1366 | 394 | 4.0538 | 16.7559 | 3.7554 |  |  |  | 1982-06-15 | 110823.07 | 106108.55 | 1475.58 | 2029 | 304 | 2.5032 | 27.9 | 3.0055 | -0.75 |  | -0.9
1982-06-15 | 110823.07 | 106108.55 | 1475.58 | 1670 | 304 | 2.5032 | 19.2591 | 3.0055 |  |  |  | 1983-06-09 | 110825.85 | 106107.89 | 1474.3 | 2388 | 359 | 2.8573 | 30.75 | 2.905 | -1.28 |  | -1.3
1983-06-09 | 110825.85 | 106107.89 | 1474.3 | 2029 | 359 | 2.8573 | 22.1163 | 2.905 |  |  |  | 1983-09-23 | 110825.87 | 106107.97 | 1474.24 | 2494 | 106 | 0 | 30.75 | 0.001 | -0.06 |  | -0.21
1983-09-23 | 110825.87 | 106107.97 | 1474.24 | 2135 | 106 | 0.22 | 20.13 | 0.742 |  |  |  | 1984-06-14 | 110827.32 | 106107.52 | 1472.76 | 2759 | 265 | 1.5182 | 32.2682 | 2.087 | -1.48 |  | -2.04
1984-06-14 | 110827.32 | 106107.52 | 1472.76 | 2400 | 265 | 1.11 | 21.22 | 1.534 |  |  |  | 1986-07-15 | 110830.34 | 106106.76 | 1471.3 | 3520 | 761 | 3.1142 | 35.3824 | 1.4937 | -1.46 |  | -0.7
1986-07-15 | 110830.34 | 106106.76 | 1471.3 | 3161 | 761 | 3.1142 | 24.3342 | 1.4937 |  |  |  | 1999-07-16 | 110833.15 | 106103.92 | 1463.6 | 8269 | 4749 | 3.48 | 38.8624 | 0.26747 | -7.7 |  | -0.59
1999-07-16 | 110833.15 | 106103.92 | 1463.6 | 7910 | 4749 | 3.9952 | 25.58 | 0.30706

## MP23&23A (hidden)
MP23 & MP23A Reported Separately | [11 empty] | MP20 & MP20A Combined
Monitoring Date | Northing | Easting | Elevation | Time |  |  | Horizontal Movement |  | Vertical Movement |  |  | Monitoring Date | Northing | Easting | Elevation | Time |  |  | Horizontal Movement |  | Vertical Movement
|  |  |  | Total | Incremental | Incremental | Total | Rate | Incremental | Total | Rate |  |  |  |  | Total | Incremental | Incremental | Total | Rate | Incremental | Total | Rate
| ft | ft | ft | days | days | ft | ft | ft/year | ft | ft | ft/year |  | ft | ft | ft | days | days | ft | ft | ft/year | ft | ft | ft/year
MP23
1976-11-24 | 109976.37 | 106459.76 |  | 0 | [7 empty] | 1976-11-24 | 109976.37 | 106459.76 |  | 0
1977-01-25 | 109977.55 | 106459.87 |  | 62 | 62 | 1.1851 | 1.1851 | 0.573 |  | 0.68 |  | 1977-01-25 | 109977.55 | 106459.87 |  | 62 | 62 | 1.1851 | 1.1851 | 6.98
1977-02-24 | 109978.19 | 106459.87 |  | 92 | 154 | 0.64 | 1.82 | 0.64 |  |  |  | 1977-02-24 | 109978.19 | 106459.87 |  | 92 | 30 | 0.64 | 1.82 | 7.76
1977-03-23 | 109978.76 | 106459.97 |  | 119 | 273 | 0.57871 | 2.3987 | 0.643 |  |  |  | 1977-03-23 | 109978.76 | 106459.97 |  | 119 | 27 | 0.58 | 2.4 | 7.79
1977-05-24 | 109979.9 | 106460.08 |  | 181 | 454 | 1.1453 | 3.544 | 0.554 |  |  |  | 1977-05-24 | 109979.9 | 106460.08 |  | 181 | 62 | 1.15 | 3.54 | 6.74
1977-06-03 | 109980.11 | 106460.12 |  | 191 | 645 | 0.21378 | 3.7578 | 0.641 |  |  |  | 1977-06-03 | 109980.11 | 106460.12 |  | 191 | 10 | 0.21378 | 3.76 | 7.77
MP23A | [11 empty] | 1977-11-18 | 109983.34 | 106459.35 |  | 359 | 168
1977-11-18 | 109983.34 | 106459.35 |  | 0 | 0 | [6 empty] | 1978-01-20 | 109985.07 | 106459.43 |  | 422 | 63 | 1.7318 | 5.4918
1978-01-20 | 109985.07 | 106459.43 |  | 63 | 63 | 1.7318 | 1.7318 | 0.825 |  |  |  | 1978-04-20 | 109986.57 | 106459.86 |  | 512 | 90 | 1.54 | 7.0318 | 6.24
1978-04-20 | 109986.57 | 106459.86 |  | 153 | 90 | 1.5604 | 3.2923 | 0.52 |  |  |  | 1978-05-26 | 109987 | 106460.02 |  | 548 | 36 | 0.45 | 7.4818 | 4.57
1978-05-26 | 109987 | 106460.02 |  | 189 | 36 | 0.4588 | 3.7511 | 0.382 |  |  |  | 1978-06-06 | 109987.04 | 106459.86 |  | 559 | 11 | 0.01 | 7.4918 | 0.47
1978-06-06 | 109987.04 | 106459.86 |  | 200 | 11 | 0.16492 | 3.916 | 0.45 |  |  |  | 1978-07-27 | 109987.67 | 106459.98 |  | 610 | 51 | 0.64133 | 8.1332 | 4.58
1978-07-27 | 109987.67 | 106459.98 |  | 251 | 51 | 0.64133 | 4.5573 | 0.377 |  |  |  | 1978-09-22 | 109988.69 | 106460.37 |  | 667 | 57 | 1.07 | 9.2032 | 6.86
1978-09-22 | 109988.69 | 106460.37 |  | 308 | 57 | 1.092 | 5.6493 | 0.575 |  |  |  | 1978-10-19 | 109988.85 | 106460.25 |  | 694 | 27 | 0.14 | 9.3432 | 1.85
1978-10-19 | 109988.85 | 106460.25 |  | 335 | 27 | 0.2 | 5.8493 | 0.222 |  |  |  | 1979-02-01 | 109990.11 | 106460.35 |  | 799 | 105 | 1.264 | 10.6 | 4.38
1979-02-01 | 109990.11 | 106460.35 |  | 440 | 105 | 1.264 | 7.1133 | 0.361 |  |  |  | 1979-04-22 | 109990.98 | 106460.57 |  | 879 | 80 | 0.89 | 11.49 | 4.08
1979-04-22 | 109990.98 | 106460.57 |  | 520 | 80 | 0.89739 | 8.0107 | 0.337

## MP68 (hidden)
MP68
Monitoring Date | Northing | Easting | Elevation | Time |  | Horizontal Movement |  |  | Vertical Movement
|  |  |  | Total | Incremental | Incremental | Total | Rate | Incremental | Total | Rate
| ft | ft | ft | days | days | ft | ft | ft/year | ft | ft | ft/year
1978-04-20 | 110935.55 | 107073.97 |  | 0
1978-05-26 | 110935.87 | 107074.36 |  | 36 | 36 | 0.50448 | 0.50448 | 5.1149
1978-06-06 | 110935.81 | 107074.52 |  | 47 | 11 | 0.17088 | 0.61 | 5.6701
1978-07-27 | 110936.13 | 107074.91 |  | 98 | 51 | 0.50448 | 1.1 | 3.6105
1978-09-22 | 110936.8 | 107075.61 |  | 155 | 57 | 0.96897 | 2.06 | 6.2048
1978-10-19 | 110937.07 | 107075.8 |  | 182 | 27 | 0.33015 | 2.38 | 4.4632
1979-02-01 | 110937.94 | 107076.65 |  | 287 | 105 | 1.2163 | 3.59 | 4.2281
1979-04-22 | 110938.37 | 107077.24 |  | 367 | 80 | 0.73007 | 4.3201 | 3.3309
1979-05-16 | 110938.53 | 107077.48 |  | 391 | 24 | 0.28844 | 4.6 | 4.3868
1979-06-18 | 110938.92 | 107077.91 |  | 424 | 33 | 0.58052 | 5.1805 | 6.4209
1979-08-01 | 110939.16 | 107078.23 |  | 468 | 44 | 0.4 | 5.5805 | 3.3182
1979-09-07 | 110939.58 | 107078.63 |  | 505 | 37 | 0.58 | 6.1605 | 5.7216
1979-11-10 | 110939.98 | 107079.09 |  | 569 | 64 | 0.60959 | 6.7701 | 3.4766
1980-04-04 | 110941.01 | 107080.14 |  | 715 | 146 | 1.4709 | 8.241 | 3.6771
1980-05-24 | 110941.17 | 107080.43 |  | 765 | 50 | 0.33121 | 8.56 | 2.4178
1980-07-17 | 110941.72 | 107080.92 | 1437.29 | 819 | 54 | 0.73661 | 9.29 | 4.979
1981-08-15 | 110944.17 | 107083.22 | 1437.5 | 1213 | 394 | 3.3604 | 12.64 | 3.1131 |  | 0.2 | 0.19
1982-06-15 | 110945.95 | 107084.91 | 1437.65 | 1517 | 304 | 2.4545 | 15.0945 | 2.947 |  | 0.2 | 0.18
1983-06-09 | 110947.91 | 107086.79 | 1436.4 | 1876 | 359 | 2.7159 | 17.8104 | 2.7613 |  | -1.3 | -1.27
1983-09-23 | 110948.78 | 107086.46 | 1436.09 | 1982 | 106 | 0.93048 | 18.19 | 3.204 |  | -0.3 | -1.07
1984-06-14 | 110950.38 | 107088.03 | 1435.57 | 2247 | 265 | 2.2416 | 20.44 | 3.0875 |  | -0.5 | -0.72
1986-07-15 | 110951.97 | 107089.6 | 1434.58 | 3008 | 761 | 2.2345 | 22.6745 | 1.0717 |  | -1 | -0.47
1999-07-17 | 110953.09 | 107092.83 | 1429.37 | 7758 | 4750 | 3.4187 | 25.76 | 0.2627 |  | -5.2 | -0.4

## MP81-1 (hidden)
MP81-1
Monitoring Date | Northing | Easting | Elevation | Time |  | Horizontal Movement |  |  | Vertical Movement
|  |  |  | Total | Incremental | Incremental | Total | Rate | Incremental | Total | Rate
| ft | ft | ft | days | days | ft | ft | ft/year | ft | ft | ft/year
1981-08-15 | 110200.3 | 106547.35 | 1504.39 | 0 | 0
1982-06-15 | 110202.4 | 106547.95 | 1503.6 | 304 | 304 | 2.184 | 2.184 | 2.6223 | -0.79 | -0.79 | -0.94852
1983-06-09 | 110204.42 | 106548.55 | 1502.82 | 663 | 359 | 2.1072 | 4.2913 | 2.1424 | -0.78 | -1.57 | -0.79304
1983-09-23 | 110205.01 | 106548.86 | 1502.65 | 769 | 106 | 0.66648 | 4.95 | 2.295 | -0.17 | -1.74 | -0.58538
1984-06-14 | 110205.95 | 106548.85 | 1501.43 | 1034 | 265 | 0.94005 | 5.85 | 1.2948 | -1.22 | -2.96 | -1.6804
1986-07-15 | 110208.65 | 106549.84 | 1500.7 | 1795 | 761 | 2.8758 | 8.71 | 1.3793 | -0.73 | -3.69 | -0.35013
1999-07-17 | 110209.51 | 106551.95 | 1497.28 | 6545 | 4750 | 2.2785 | 10.29 | 0.17509 | -3.42 | -7.11 | -0.2628

## MP81-2 (hidden)
MP81-2
Monitoring Date | Northing | Easting | Elevation | Time |  | Horizontal Movement |  |  | Vertical Movement
|  |  |  | Total | Incremental | Incremental | Total | Rate | Incremental | Total | Rate
| ft | ft | ft | days | days | ft | ft | ft/year | ft | ft | ft/year
1981-08-15 | 110761.25 | 106658.1 | 1466.27 | 0 | 0
1982-06-15 | 110763.4 | 106658.9 | 1465.53 | 304 | 304 | 2.294 | 2.294 | 2.7543 | -0.74 | -0.74 | -0.88849
1983-06-09 | 110765.72 | 106659.83 | 1465.06 | 663 | 359 | 2.4995 | 4.7935 | 2.5412 | -0.47 | -1.21 | -0.47786
1983-09-23 | 110765.19 | 106660 | 1463.97 | 769 | 106 | 0.5566 | 4.37 | 1.9166 | -1.09 | -2.3 | -3.7533
1984-06-14 | 110766.37 | 106660.4 | 1463.78 | 1034 | 265 | 1.246 | 5.61 | 1.7161 | -0.19 | -2.49 | -0.2617
1986-07-15 | 110768.77 | 106661.46 | 1462.88 | 1795 | 761 | 2.6237 | 8.24 | 1.2584 | -0.9 | -3.39 | -0.43167
1999-07-17 | 110768.58 | 106662.14 | 1459.45 | 6545 | 4750 | 0.70605 | 8.37 | 0.054254 | -3.43 | -6.82 | -0.26357

## Upper Slope
CLINTON CREEK WASTE ROCK DUMP SURVEY DATA - UPPER SLOPE
Monitor ID | Date | UTM Coordinates |  |  | Horizontal Movement |  |  | Vertical Movement
|  | Northing (metres) | Easting (metres) | Elevation (metres) | Cumulative (metres) | Incremental (metres) | Rate (metres/year) | Cumulative (metres) | Incremental (metres) | Rate (metres/year)
81-1 | 1981-08-15 | 33589.0514 | 32475.6323 | 458.5381
| 1982-06-15 | 33589.6915 | 32475.8152 | 458.2973 | 0.66569 | 0.66569 | 0.66569 | -0.24079 | -0.24079 | -0.28911
| 1983-06-09 | 33590.3072 | 32475.998 | 458.0595 | 1.308 | 0.64228 | 1.308 | -0.47854 | -0.23774 | -0.24172
| 1983-09-23 | 33590.487 | 32476.0925 | 458.0077 | 1.5088 | 0.20314 | 1.5088 | -0.53035 | -0.051816 | -0.17842
| 1984-06-14 | 33590.7736 | 32476.0895 | 457.6359 | 1.7831 | 0.28653 | 1.7831 | -0.90221 | -0.37186 | -0.51218
| 1986-07-15 | 33591.5965 | 32476.3912 | 457.4134 | 2.6548 | 0.87654 | 2.6548 | -1.1247 | -0.2225 | -0.10672
| 1999-07-17 | 33591.8586 | 32477.0344 | 456.3709 | 3.1364 | 0.6945 | 3.1364 | -2.1671 | -1.0424 | -0.080101
| 1901-06-19 | 7147034.71 | 512978.88 | 455.25 | 0 | 0.12 | 0.06 | 0 | 0.14 | 0.07
| 1903-08-20 | 7147034.82 | 512978.93 | 455.27 | 0.12 | 0.12 | 0.06 | 0.02 | 0.02 | 0.01
| 1904-07-28 | 7147034.76 | 512978.92 | 455.23 | 0.07 | 0.06 | 0.07 | -0.03 | -0.04 | -0.05
| 1906-07-28 | 7147034.8 | 512978.92 | 455.18 | 0.1 | 0.05 | 0.02 | -0.07 | -0.04 | -0.02
| 1908-07-09 | 7147034.83 | 512978.93 | 455.22 | 0.13 | 0.03 | 0.01 | -0.04 | 0.04 | 0.02
| 1910-07-20 | 7147034.84 | 512978.93 | 455.17 | 0.14 | 0.02 | 0.01 | -0.08 | -0.04 | -0.02
| 1910-09-25 | 7147034.83 | 512978.94 | 455.17 | 0.14 | 0.02 | 0.08 | -0.08 | 0 | 0
| 1911-08-11 | 7147034.86 | 512978.99 | 455.14 | 0.18 | 0.06 | 0.07 | -0.11 | -0.03 | -0.04
| 2012-08-06 | 7147034.86 | 512978.94 | 455.09 | 0.16 | 0.05 | 0.05 | -0.16 | -0.05 | -0.05
| 2014-09-11 | 7147034.843 | 512978.964 | 455.037 | 0.18941 | 0.029411 | 0.014014 | -0.213 | -0.053 | -0.025255
| 2015-09-17 | 7147034.85 | 512978.971 | 455.04 | 0.19931 | 0.0098995 | 0.0097394 | -0.21 | 0.003 | 0.0029515
223 | 1901-06-19 | n/a
| 1903-08-20 | 7146978.05 | 512942.74 | 467.22 | 0 |  |  | 0
| 1904-07-28 | 7146978.08 | 512942.73 | 467.2 | 0.03 | 0.03 | 0.03 | -0.02 | -0.02 | -0.02
| 1906-07-28 | 7146978.12 | 512942.73 | 467.21 | 0.07 | 0.04 | 0.02 | -0.01 | 0 | 0
| 1908-07-09 | 7146978.16 | 512942.75 | 467.15 | 0.11 | 0.05 | 0.02 | -0.07 | -0.05 | -0.03
| 1910-07-20 | 7146978.19 | 512942.75 | 467.13 | 0.14 | 0.03 | 0.02 | -0.09 | -0.02 | -0.01
| 1910-09-25 | 7146978.17 | 512942.78 | 467.1 | 0.12 | 0.04 | 0.21 | -0.12 | -0.03 | -0.15
| 1911-08-11 | 7146978.22 | 512942.79 | 467.08 | 0.17 | 0.05 | 0.06 | -0.14 | -0.02 | -0.03
| 2012-08-06 | 7146978.25 | 512942.76 | 467.05 | 0.2 | 0.04 | 0.04 | -0.17 | -0.03 | -0.03
| 2014-09-11 | 7146978.271 | 512942.787 | 467.014 | 0.23421 | 0.034205 | 0.016299 | -0.206 | -0.036 | -0.017154
| 2015-09-17 | 7146978.298 | 512942.771 | 467.016 | 0.26559 | 0.031385 | 0.030877 | -0.204 | 0.002 | 0.0019677
225 | 1901-06-19 | n/a
| 1903-08-20 | 7146918.72 | 512905.22 | 475.17 | 0 |  |  | 0
| 1904-07-28 | 7146918.73 | 512905.18 | 475.14 | 0.04 | 0.04 | 0.04 | -0.03 | -0.03 | -0.03
| 1906-07-28 | 7146918.77 | 512905.18 | 475.15 | 0.07 | 0.04 | 0.02 | -0.03 | 0 | 0
| 1908-07-09 | 7146918.81 | 512905.2 | 475.1 | 0.09 | 0.04 | 0.02 | -0.07 | -0.05 | -0.03
| 1910-07-20 | 7146918.83 | 512905.19 | 475.07 | 0.12 | 0.03 | 0.02 | -0.11 | -0.03 | -0.01
| 1910-09-25 | 7146918.84 | 512905.24 | 475.06 | 0.13 | 0.05 | 0.27 | -0.11 | -0.01 | -0.04
| 1911-08-11 | 7146918.86 | 512905.25 | 475.03 | 0.15 | 0.02 | 0.03 | -0.14 | -0.03 | -0.03
| 2012-08-06 | 7146918.89 | 512905.21 | 475.02 | 0.18 | 0.06 | 0.06 | -0.16 | -0.02 | -0.02
| 2014-09-11 | 7146918.9 | 512905.205 | 474.977 | 0.19118 | 0.01118 | 0.0053274 | -0.203 | -0.043 | -0.02049
| 2015-09-17 | 7146918.916 | 512905.227 | 474.98 | 0.21838 | 0.027203 | 0.026763 | -0.2 | 0.003 | 0.0029515
1195 | 1901-06-19 | 7147111.83 | 512899.53 | 456.62 | 0 | 0.1 | 0.05 | 0 | 0.16 | 0.08
| 1903-08-20 | 7147111.94 | 512899.53 | 456.59 | 0.11 | 0.11 | 0.05 | -0.03 | -0.03 | -0.01
| 1904-07-28 | 7147111.95 | 512899.52 | 456.6 | 0.12 | 0.02 | 0.02 | -0.02 | 0.01 | 0.01
| 1906-07-28 | 7147111.95 | 512899.5 | 456.56 | 0.13 | 0.03 | 0.01 | -0.06 | -0.04 | -0.02
| 1907-07-04 | 7147112.01 | 512899.5 | 456.54 | 0.18 | 0.06 | 0.06 | -0.08 | -0.02 | -0.03
| 1908-07-09 | 7147112.03 | 512899.52 | 456.51 | 0.2 | 0.03 | 0.03 | -0.11 | -0.03 | -0.03
| 1910-07-20 | 7147112.05 | 512899.52 | 456.48 | 0.22 | 0.02 | 0.01 | -0.14 | -0.03 | -0.02
| 1910-09-25 | 7147112.03 | 512899.52 | 456.43 | 0.21 | 0.01 | 0.07 | -0.18 | -0.04 | -0.23
| 1911-08-11 | 7147112.05 | 512899.53 | 456.41 | 0.23 | 0.02 | 0.02 | -0.21 | -0.03 | -0.03
| 2012-08-06 | 7147112.06 | 512899.52 | 456.39 | 0.24 | 0.02 | 0.02 | -0.22 | -0.01 | -0.01
| 2014-09-11 | 7147112.086 | 512899.548 | 456.343 | 0.27821 | 0.03821 | 0.018207 | -0.267 | -0.047 | -0.022396
| 2015-09-17 | 7147112.112 | 512899.527 | 456.348 | 0.31163 | 0.033422 | 0.032881 | -0.262 | 0.005 | 0.0049191
1834 | 1901-06-19 | n/a
| 1903-08-20 | 7146973.62 | 512893.43 | 461.12 | 0 |  |  | 0
| 1904-07-28 | 7146973.64 | 512893.38 | 461.09 | 0.06 | 0.06 | 0.06 | -0.03 | -0.03 | -0.03
| 1906-07-28 | 7146973.69 | 512893.36 | 461.09 | 0.11 | 0.06 | 0.03 | -0.03 | 0 | 0
| 1907-07-04 | 7146973.72 | 512893.36 | 461.08 | 0.13 | 0.03 | 0.03 | -0.04 | -0.01 | -0.01
| 1908-07-09 | 7146973.74 | 512893.38 | 461.06 | 0.13 | 0.03 | 0.03 | -0.06 | -0.01 | -0.01
| 1910-07-20 | 7146973.79 | 512893.34 | 461.04 | 0.2 | 0.07 | 0.04 | -0.08 | -0.02 | -0.01
| 1910-09-25 | 7146973.78 | 512893.4 | 461.03 | 0.16 | 0.06 | 0.35 | -0.09 | -0.01 | -0.07
| 1911-08-11 | 7146973.83 | 512893.42 | 461.04 | 0.22 | 0.06 | 0.07 | -0.08 | 0.01 | 0.01
| 2012-08-06 | 7146973.82 | 512893.36 | 460.96 | 0.21 | 0.06 | 0.06 | -0.16 | -0.08 | -0.08
| 2014-09-11 | 7146973.857 | 512893.361 | 460.943 | 0.24701 | 0.037014 | 0.017637 | -0.177 | -0.017 | -0.0081005
| 2015-09-17 | 7146973.87 | 512893.358 | 460.958 | 0.26036 | 0.013342 | 0.013126 | -0.162 | 0.015 | 0.014757
186 | 2012-08-06 | 7146818.487 | 513088.619
| 2014-09-11 | 7146818.509 | 513088.805 | 477.504 | 0.1873 | 0.1873 | 0.089247 | 477.504 | 477.504 | 227.5313
| 2015-09-17 | 7146818.506 | 513088.86 | 477.445 | 0.24238 | 0.055082 | 0.054191 | 477.445 | -0.059 | -0.058046
300 | 2012-08-06 | 7146927.556 | 513026.964
| 2014-09-11 | 7146927.574 | 513026.976 | 468.83 | 0.021633 | 0.021633 | 0.010308 | 468.83 | 468.83 | 223.3981
| 2015-09-17 | 7146927.612 | 513026.959 | 468.845 | 0.063263 | 0.041629 | 0.040956 | 468.845 | 0.015 | 0.014757
2836 | 2012-08-06 | 7146814.712 | 513092.919
| 2014-09-11 | 7146814.744 | 513093.054 | 477.32 | 0.13874 | 0.13874 | 0.06611 | 477.32 | 477.32 | 227.4436
| 2015-09-17 | 7146814.776 | 513093.169 | 477.309 | 0.25811 | 0.11937 | 0.11744 | 477.309 | -0.011 | -0.010822
BH-4 | 2001-06-19 | n/a | n/a
| 2003-08-20 | n/a | n/a
| 2004-07-28 | n/a | n/a
| 2006-07-28 | n/a | n/a
| 2008-07-09 | n/a | n/a
| 2010-07-20 | n/a | n/a
| 2010-09-25 | n/a | n/a
| 2011-08-11 | n/a | n/a
| 2012-08-06 | 7146871.287 | 513025.113
| 2014-09-11 | 7146871.269 | 513025.138 | 470.963 | 0.030806 | 0.030806 | 0.014679 | 470.963 | 470.963 | 224.4145
| 2015-09-17 | 7146871.259 | 513025.121 | 470.989 | 0.050529 | 0.019723 | 0.019404 | 470.989 | 0.026 | 0.02558
BH-4 CABLE | 2001-06-19 | n/a | n/a
| 2003-08-20 | n/a | n/a
| 2004-07-28 | n/a | n/a
| 2006-07-28 | n/a | n/a
| 2008-07-09 | n/a | n/a
| 2010-07-20 | n/a | n/a
| 2010-09-25 | n/a | n/a
| 2011-08-11 | n/a | n/a
| 2012-08-06 | 7146871.327 | 513025.215
| 2014-09-11 | 7146871.366 | 513025.212 | 470.96 | 0.039115 | 0.039115 | 0.018638 | 470.96 | 470.96 | 224.4131
| 2015-09-17 | 7146871.366 | 513025.212 | 470.953 | 0.039115 | 0 | 0 | 470.953 | -0.007 | -0.0068868

## Mid Slope
CLINTON CREEK WASTE ROCK DUMP SURVEY DATA - MID SLOPE
Monitor ID | Date | UTM Coordinates |  |  | Horizontal Movement |  |  | Vertical Movement
|  | Northing (metres) | Easting (metres) | Elevation (metres) | Cumulative (metres) | Incremental (metres) | Rate (metres/year) | Cumulative (metres) | Incremental (metres) | Rate (metres/year)
4 | 1901-06-19 | 7147211.31 | 513193.67 | 435.3 | 0 | 0.06 | 0.03 | 0 | -0.17 | -0.09
| 1903-08-20 | 7147211.28 | 513193.64 | 435.18 | 0.05 | 0.05 | 0.02 | -0.12 | -0.12 | -0.06
| 1904-07-28 | 7147211.22 | 513193.64 | 435.08 | 0.1 | 0.06 | 0.07 | -0.22 | -0.1 | -0.11
| 1906-07-28 | 7147211.16 | 513193.61 | 435.06 | 0.16 | 0.07 | 0.03 | -0.24 | -0.02 | -0.01
| 1908-07-09 | 7147211.1 | 513193.62 | 434.97 | 0.21 | 0.06 | 0.03 | -0.33 | -0.09 | -0.05
| 1910-07-20 | 7147211.05 | 513193.59 | 434.91 | 0.28 | 0.06 | 0.03 | -0.39 | -0.06 | -0.03
| 1910-09-25 | 7147211.04 | 513193.6 | 434.9 | 0.28 | 0.02 | 0.1 | -0.4 | -0.01 | -0.06
| 1911-08-11 | 7147211.02 | 513193.6 | 434.88 | 0.3 | 0.02 | 0.03 | -0.42 | -0.01 | -0.01
| 2012-08-06 | 7147211.01 | 513193.62 | 434.87 | 0.3 | 0.02 | 0.02 | -0.43 | -0.02 | -0.02
| 2014-09-11 | 7147210.978 | 513193.592 | 434.821 | 0.34252 | 0.042521 | 0.020261 | -0.479 | -0.049 | -0.023349
19/19B | 1976-11-24 | 33674.3284 | 32858.6348
| 1977-01-25 | 33674.4381 | 32858.7933 |  | 0.19277 | 0.19277 | 1.1349
| 1977-02-24 | 33674.5113 | 32858.8177 |  | 0.077109 | 0.25908 | 0.93816
| 1977-03-23 | 33674.5478 | 32858.9152 |  | 0.10417 | 0.35662 | 1.4082
| 1977-05-10 | 33674.6271 | 32858.9762 |  | 0.099982 | 0.45415 | 0.76028
| 1977-05-24 | 33674.6271 | 32859.0372 |  | 0.06096 | 0.49987 | 1.5893
| 1977-07-19 | 33674.7551 | 32859.1347 |  | 0.16094 | 0.65837 | 1.049
| 1977-11-18 | 33675.0965 | 32859.6498 |  | 0.61796 | 1.2741 | 1.8488
| 1978-01-20 | 33675.255 | 32859.726 |  | 0.17586 | 1.4326 | 1.0189
| 1978-04-20 | 33675.3647 | 32859.9759 |  | 0.27296 | 1.6947 | 1.107
| 1978-05-26 | 33675.4135 | 32860.0369 |  | 0.078067 | 1.7739 | 0.79151
| 1978-06-06 | 33675.3647 | 32860.0125 |  | 0.054524 | 1.7252 | 1.8092
| 1978-07-27 | 33675.4866 | 32860.1283 |  | 0.16817 | 1.8898 | 1.2035
| 1978-09-22 | 33675.572 | 32860.1893 |  | 0.10488 | 1.9903 | 0.6716
| 1978-10-19 | 33675.6177 | 32860.2503 |  | 0.0762 | 2.0665 | 1.0301
| 1979-02-01 | 33675.7518 | 32860.3813 |  | 0.18752 | 2.2525 | 0.65186
| 1979-04-22 | 33675.8219 | 32860.4758 |  | 0.11765 | 2.3713 | 0.5368
| 1979-05-16 | 33676.0017 | 32860.5124 |  | 0.18351 | 2.5146 | 2.7909
| 1979-06-18 | 33676.0139 | 32860.549 |  | 0.038554 | 2.5512 | 0.42644
| 1979-08-01 | 33675.9652 | 32860.5947 |  | 0.066848 | 2.5542 | 0.55453
| 1979-09-07 | 33676.0383 | 32860.6434 |  | 0.087918 | 2.6365 | 0.8673
| 1979-11-10 | 33676.1328 | 32860.7257 |  | 0.1253 | 2.7615 | 0.71461
| 1980-04-04 | 33676.337 | 32860.872 |  | 0.25122 | 3.0053 | 0.62804
| 1980-05-24 | 33676.3949 | 32860.9909 |  | 0.13223 | 3.1333 | 0.96527
| 1980-07-17 | 33676.4315 | 32861.061 |  | 0.079072 | 3.2095 | 0.53447
| 1983-09-01 | 33677.5379 | 32862.1431 |  | 1.5476 | 4.7549 | 0.49506
| 1984-06-14 | 33677.8671 | 32862.5027 |  | 0.48757 | 5.2426 | 0.62007 |  | -0.16764 | -0.21336
| 1986-07-15 | 33678.1963 | 32862.8593 |  | 0.48532 | 5.7272 | 0.23278 |  | -0.42672 | -0.20422
| 1999-07-16 | 33679.4155 | 32864.3041 |  | 1.8904 | 7.617 | 0.1453 |  | -1.8562 | -0.14326
| 1901-06-19 | 7147124.18 | 513365.54 | 430.1 | 0 | 0.22 | 0.11 | 0 | -0.32 | -0.16
| 1903-08-20 | 7147124.35 | 513365.64 | 429.24 | 0.19 | 0.19 | 0.09 | -0.86 | -0.86 | -0.4
| 1904-07-28 | 7147124.36 | 513365.7 | 429.13 | 0.24 | 0.06 | 0.06 | -0.97 | -0.11 | -0.11
| 1906-07-28 | not surveyed in 2006
| 1908-07-09 | 7147124.48 | 513365.75 | 428.78 | 0.36 | 0.13 | 0.03 | -1.32 | -0.35 | -0.09
| 1910-07-20 | 7147124.46 | 513365.72 | 428.66 | 0.33 | 0.04 | 0.02 | -1.44 | -0.12 | -0.06
| 1910-09-25 | 7147124.43 | 513365.74 | 428.64 | 0.32 | 0.03 | 0.18 | -1.47 | -0.03 | -0.14
| 1911-08-11 | 7147124.41 | 513365.74 | 428.58 | 0.3 | 0.02 | 0.02 | -1.52 | -0.06 | -0.07
| 2012-08-06 | 7147124.41 | 513365.73 | 428.52 | 0.3 | 0.01 | 0.01 | -1.58 | -0.06 | -0.06
| 2014-09-11 | 7147124.35 | 513365.73 | 428.4 | 0.36 | 0.06 | 0.02859 | -1.7 | -0.12 | -0.05718
19A | 2014-09-11 | 7147126.603 | 513363.543 | 428.293
20/20A | 1976-11-24 | 33739.4093 | 32554.6364
| 1976-12-29 | 33739.6074 | 32554.7431 |  | 0.22502 | 0.22502
| 1977-01-25 | 33739.7537 | 32554.8285 |  | 0.39439 | 0.16938
| 1977-02-24 | 33739.897 | 32554.8803 |  | 0.54673 | 0.15234
| 1977-03-23 | 33740.0341 | 32554.9351 |  | 0.6919 | 0.14773
| 1977-05-10 | 33740.2322 | 32555.0632 |  | 0.92778 | 0.23588
| 1977-05-24 | 33740.3084 | 32555.1302 |  | 1.0272 | 0.1015
| 1977-07-19 | 33740.598 | 32555.2704 |  | 1.3472 | 0.32172
| 1977-11-18 | 33758.0356 | 32552.3322
| 1978-01-20 | 33758.2855 | 32552.4876 |  | 1.6429 |  | 2.3466
| 1978-04-20 | 33758.6208 | 32552.704 |  | 2.0391 | 0.39906 | 2.2897 |  | 0.067056 | -0.39624
| 1978-05-26 | 33758.7153 | 32552.765 |  | 2.1516 | 0.11245 | 1.8535
| 1978-06-06 | 33758.7397 | 32552.7924 |  | 2.1883 | 0.036703 | 1.997
| 1978-07-27 | 33758.883 | 32552.7894 |  | 2.3102 | 0.12192 | 1.7937
| 1978-09-22 | 33759.1207 | 32552.9936 |  | 2.618 | 0.30785 | 2.6463
| 1978-10-19 | 33759.1938 | 32553.0393 |  | 2.7043 | 0.086264 | 2.0969
| 1979-02-01 | 33759.5291 | 32553.1978 |  | 3.0731 | 0.36881
| 1979-04-22 | 33759.7577 | 32553.3624 |  | 3.3528 | 0.28169
| 1979-05-16 | 33759.8156 | 32553.3776 |  | 3.4107 | 0.057912 | 1.6182
| 1979-06-18 | 33759.9589 | 32553.4325 |  | 3.5641 | 0.1534 | 1.1401
| 1979-08-01 | 33760.0778 | 32553.5056 |  | 3.7037 | 0.13958 | 1.1735
| 1979-09-07 | 33760.2393 | 32553.6062 |  | 3.8923 | 0.1903 | 0.87051
| 1979-11-10 | 33760.3643 | 32553.655 |  | 4.0264 | 0.13415 | 1.9721
| 1980-04-04 | 33760.7849 | 32553.8988 |  | 4.511 | 0.48619 | 1.1662
| 1980-05-24 | 33760.9282 | 32553.9811 |  | 4.6763 | 0.16521 | 1.2835
| 1980-07-17 | 33761.0653 | 32554.039 |  | 4.8251 | 0.14888 | 1.2799
| 1981-08-15 | 33762.2998 | 32554.6517 |  | 6.2032 | 1.3781 | 0.87569 |  | -0.24384 | -0.21336
| 1982-06-15 | 33762.635 | 32554.7736 |  | 6.5532 | 0.35357 | 1.6752 |  | -0.10363 | -0.12192
| 1983-06-09 | 33763.3635 | 32555.1028 |  | 7.3426 | 0.78943 | 1.1573 |  | -0.20117 | -0.21336
| 1983-09-23 | 33763.3056 | 32555.0875 |  | 7.2939 | -0.048768 | 1.876 |  | -0.079248 | -0.27432
| 1984-06-14 | 33763.6775 | 32555.2186 |  | 7.684 | 0.39014 | 0.75651 |  | -0.31699 | -0.42672
| 1986-07-15 | 33764.4303 | 32555.5722 |  | 8.5161 | 0.83175 | 1.2155 |  | -0.17983 | -0.09144
| 1999-07-16 | 33764.5248 | 32555.9958 |  | 8.7996 | 0.28346 | 1.206 |  | -1.1369 | -0.09144
| 1901-06-19 | 7147207.71 | 513057.05 | 445.86 | 0 | 0.22 | 0.99944 | 0 | 0.05 | 0.03
| 1903-08-20 | 7147207.86 | 513057.14 | 445.83 | 0.17 | 0.17 | 1.2753 | -0.03 | -0.03 | -0.01
| 1904-07-28 | 7147207.85 | 513057.12 | 445.74 | 0.15 | 0.02 | 0.42398 | -0.11 | -0.09 | -0.09
| 1906-07-28 | 7147207.88 | 513057.14 | 445.69 | 0.19 | 0.05 | 0.80284 | -0.17 | -0.05 | -0.03
| 1907-07-04 | 7147207.91 | 513057.16 | 445.66 | 0.22 | 0.03 | 0.17221 | -0.2 | -0.03 | -0.03
| 1908-07-09 | 7147207.92 | 513057.18 | 445.63 | 0.25 | 0.03 | 0.53797 | -0.23 | -0.03 | -0.03
| 1910-07-20 | 7147207.95 | 513057.18 | 445.57 | 0.27 | 0.03 | 0.39868 | -0.29 | -0.06 | -0.03
| 1910-09-25 | 7147207.93 | 513057.18 | 445.55 | 0.25 | 0.02 | 0.021782 | -0.31 | -0.02 | -0.12
| 1911-08-11 | 7147207.94 | 513057.2 | 445.53 | 0.27 | 0.02 | 0.03 | -0.32 | -0.02 | -0.02
| 2012-08-06 | 7147207.98 | 513057.21 | 445.5 | 0.31 | 0.04 | 0.04 | -0.35 | -0.03 | -0.03
| 2014-09-11 | 7147207.97 | 513057.231 | 445.421 | 0.33326 | 0.023259 | 0.011083 | -0.429 | -0.079 | -0.037644
21/21A | 1976-11-24 | 33776.7625 | 32425.6146
| 1976-12-29 | 33776.9789 | 32425.6938 |  | 0.23046 | 0.23046 | 2.4034
| 1977-01-25 | 33777.1618 | 32425.7457 |  | 0.42054 | 0.19008 | 2.5696
| 1977-02-24 | 33777.3447 | 32425.77 |  | 0.60342 | 0.18288 | 2.225
| 1977-03-23 | 33777.5367 | 32425.8341 |  | 0.80459 | 0.20117 | 2.7195
| 1977-05-10 | 33777.7775 | 32425.9224 |  | 1.0611 | 0.2565 | 1.9505
| 1977-05-24 | 33777.8324 | 32425.9224 |  | 1.1099 | 0.048768 | 1.2715
| 1977-06-03 | 33777.9421 | 32426.0657 |  | 1.2623 | 0.1524 | 5.5626
| 1977-07-19 | 33778.1585 | 32426.0505 |  | 1.463 | 0.19812 | 1.572
| 1977-11-18 | 33777.8293 | 32414.4528 |  | 0 | 0 | 0
| 1978-01-20 | 33778.1737 | 32414.3705 |  | 1.8172 | 0.35412 | 2.0516
| 1978-04-20 | 33778.5822 | 32414.4406 |  | 2.2164 | 0.39929 | 1.6176
| 1978-05-26 | 33778.7132 | 32414.4284 |  | 2.3481 | 0.13163 | 1.3314
| 1978-06-06 | 33778.762 | 32414.4041 |  | 2.3968 | 0.048768 | 1.6493
| 1978-07-27 | 33779.0241 | 32414.4284 |  | 2.6579 | 0.26326 | 1.8687
| 1978-09-22 | 33779.2619 | 32414.4102 |  | 2.8963 | 0.23845 | 1.5249
| 1978-10-19 | 33779.3381 | 32414.4162 |  | 2.9727 | 0.076443 | 1.0275
| 1979-02-01 | 33779.7496 | 32414.3919 |  | 3.3833 | 0.4122 | 1.4323
| 1979-04-22 | 33780.0025 | 32414.4162 |  | 3.6374 | 0.25416 | 1.1512
| 1979-05-16 | 33780.1245 | 32414.4437 |  | 3.7594 | 0.12192 | 1.8498
| 1979-06-18 | 33780.2403 | 32414.4315 |  | 3.874 | 0.11646 | 1.282
| 1979-08-01 | 33780.3866 | 32414.4528 |  | 4.0203 | 0.1463 | 1.2128
| 1979-09-07 | 33780.5664 | 32414.4681 |  | 4.2008 | 0.18048 | 1.7745
| 1979-11-10 | 33780.7554 | 32414.4711 |  | 4.3898 | 0.189 | 1.0779
| 1980-04-04 | 33781.2126 | 32414.5016 |  | 4.8463 | 0.45821 | 1.0887
| 1980-05-24 | 33781.3345 | 32414.5016 |  | 4.9682 | 0.12192 | 0.89002
| 1980-07-17 | 33781.4869 | 32414.5016 | 450.7352 | 5.1206 | 0.1524 | 1.0299 | 0 | 0 | 0
| 1981-08-15 | 33782.5476 | 32414.4833 | 450.4243 | 6.1815 | 1.0609 | 0.98237 | -0.3109 | -0.3109 | -0.28801
| 1982-06-15 | 33783.209 | 32414.4772 | 450.217 | 6.8429 | 0.66144 | 0.794 | -0.51816 | -0.20726 | -0.24885
| 1983-06-09 | 33783.904 | 32414.4803 | 449.9366 | 7.5379 | 0.69495 | 0.70657 | -0.79858 | -0.28042 | -0.2851
| 1983-09-23 | 33783.9649 | 32414.4589 | 449.9366 | 7.5989 | 0.06096 | 0.2097 | -0.79858 | 0 | 0
| 1984-06-14 | 33784.2972 | 32414.3858 | 449.6257 | 7.9311 | 0.33223 | 0.45811 | -1.1095 | -0.3109 | -0.42822
| 1986-07-15 | 33785.1598 | 32414.3766 | 449.3514 | 8.7937 | 0.86263 | 0.41375 | -1.3838 | -0.27432 | -0.13157
| 1999-07-16 | 33785.62 | 32414.145 | 447.5683 | 9.2601 | 0.46634 | 0.035662 | -3.1669 | -1.7831 | -0.13704
| 1901-06-19 | 7147228.14 | 512915.05 | 446.57 | 0 | 0.2 | 0.1 | 0 | 0.05 | 0.02
| 1903-08-20 | 7147228.2 | 512915.15 | 446.54 | 0.11 | 0.11 | 0.05 | -0.03 | -0.03 | -0.02
| 1904-07-28 | 7147228.18 | 512915.11 | 446.43 | 0.07 | 0.04 | 0.05 | -0.14 | -0.11 | -0.11
| 1906-07-28 | 7147228.26 | 512915.11 | 446.38 | 0.13 | 0.08 | 0.04 | -0.19 | -0.05 | -0.02
| 1907-07-04 | 7147228.3 | 512915.11 | 446.37 | 0.17 | 0.12 | 0.13 | -0.21 | -0.06 | -0.02
| 1908-07-09 | 7147228.31 | 512915.12 | 446.32 | 0.18 | 0.05 | 0.05 | -0.25 | -0.06 | -0.07
| 1910-07-20 | 7147228.36 | 512915.09 | 446.26 | 0.22 | 0.02 | 0.02 | -0.31 | -0.05 | -0.04
| 1910-09-25 | 7147228.34 | 512915.1 | 446.23 | 0.21 | 0.02 | 0.09 | -0.35 | -0.03 | -0.19
| 1911-08-11 | 7147228.38 | 512915.08 | 446.19 | 0.24 | 0.04 | 0.05 | -0.38 | -0.03 | -0.04
| 2012-08-06 | 7147228.43 | 512915.07 | 446.16 | 0.29 | 0.05 | 0.05 | -0.41 | -0.03 | -0.03
| 2014-09-11 | 7147228.479 | 512915.073 | 446.097 | 0.33909 | 0.049092 | 0.023392 | -0.473 | -0.063 | -0.03002
22/22A | 1976-11-24 | 33783.1085 | 32340.6638
| 1976-12-29 | 33783.3492 | 32340.5967 |  | 0.24995 | 0.24995 | 2.6067
| 1977-01-25 | 33783.5961 | 32340.5358 |  | 0.50426 | 0.2543 | 3.4369
| 1977-02-24 | 33783.8278 | 32340.4779 |  | 0.74303 | 0.23878 | 2.9051
| 1977-03-23 | 33784.0808 | 32340.487 |  | 0.98687 | 0.24384 | 3.3159
| 1977-05-10 | 33784.5197 | 32340.4047 |  | 1.4356 | 0.44656 | 3.3957
| 1977-05-24 | 33784.5197 | 32340.3925 |  | 1.4356 | 0.003048 | 0.058826
| 1977-06-03 | 33784.5715 | 32340.3864 |  | 1.4905 | 0.052173 | 1.8995
| 1977-07-19 | 33784.8854 | 32340.3255 |  | 1.8075 | 0.31981 | 2.5376
| 1977-11-18 | 33772.3764 | 32343.5045 |  | 0 | 0 | 0
| 1978-01-20 | 33772.8184 | 32343.41 |  | 2.2616 | 0 | 0
| 1978-04-20 | 33773.2939 | 32343.3156 |  | 2.7464 | 0.48479 | 1.9661
| 1978-05-26 | 33773.5103 | 32343.3034 |  | 2.9598 | 0.21336 | 2.1784
| 1978-06-06 | 33773.5347 | 32343.2424 |  | 2.9963 | 0.036576 | 1.1936
| 1978-07-27 | 33773.8425 | 32343.1967 |  | 3.3076 | 0.31122 | 2.2223
| 1978-09-22 | 33774.1778 | 32343.1235 |  | 3.6507 | 0.34317 | 2.1973
| 1978-10-19 | 33774.3089 | 32343.0534 |  | 3.794 | 0.14326 | 1.9355
| 1979-02-01 | 33774.7844 | 32342.9224 |  | 4.2872 | 0.49322 | 1.7136
| 1979-04-22 | 33775.1075 | 32342.8614 |  | 4.616 | 0.32879 | 1.4984
| 1979-05-16 | 33775.2385 | 32342.8126 |  | 4.7558 | 0.13984 | 2.111
| 1979-06-18 | 33775.4062 | 32342.7791 |  | 4.9268 | 0.17096 | 1.8895
| 1979-08-01 | 33775.5829 | 32342.709 |  | 5.1115 | 0.19018 | 1.5624
| 1979-09-07 | 33775.7872 | 32342.712 |  | 5.3096 | 0.19812 | 1.9519
| 1979-11-10 | 33776.0615 | 32342.648 |  | 5.5931 | 0.28169 | 1.6065
| 1980-04-04 | 33776.4669 | 32342.5078 |  | 6.0198 | 0.42672 | 1.0671
| 1980-05-24 | 33776.7656 | 32342.4682 |  | 6.3185 | 0.29261 | 2.1879
| 1980-07-17 | 33776.9424 | 32342.4072 | 450.5218 | 6.5055 | 0.187 | 1.2579
| 1981-08-15 | 33778.1341 | 32342.0811 | 449.9854 | 7.7389 | 1.2356 | 1.1442 |  | -0.53645 | -0.49682
| 1982-06-15 | 33778.8717 | 32341.886 | 449.7568 | 8.5039 | 0.76297 | 0.91607 |  | -0.2286 | -0.27432
| 1983-06-09 | 33779.7191 | 32341.6849 | 449.3666 | 9.3726 | 0.8709 | 0.88545 |  | -0.39014 | -0.39624
| 1983-09-23 | 33779.7252 | 32341.7093 | 449.3484 | 9.3726 | 0 | 0.0003048 |  | -0.018288 | -0.064008
| 1984-06-14 | 33780.1671 | 32341.5721 | 448.8972 | 9.8354 | 0.46275 | 0.63612 |  | -0.4511 | -0.62179
| 1986-07-15 | 33781.0876 | 32341.3404 | 448.4522 | 10.7846 | 0.9492 | 0.45526 |  | -0.44501 | -0.21336
| 1999-07-16 | 33781.9441 | 32340.4748 | 446.1053 | 11.8453 | 1.0607 | 0.081524 |  | -2.347 | -0.17983
| 1901-06-19 | 7147224.1 | 512841.41 | 445.02 | 0 | 0.19 | 0.1 | 0 | -0.03 | -0.02
| 1903-08-20 | 7147224.29 | 512841.31 | 444.99 | 0.22 | 0.22 | 0.1 | -0.03 | -0.03 | -0.01
| 1904-07-28 | 7147224.27 | 512841.3 | 444.88 | 0.21 | 0.02 | 0.02 | -0.14 | -0.11 | -0.12
| 1906-07-28 | 7147224.4 | 512841.26 | 444.81 | 0.33 | 0.13 | 0.07 | -0.21 | -0.07 | -0.03
| 1907-07-04 | 7147224.45 | 512841.23 | 444.77 | 0.39 | 0.05 | 0.06 | -0.25 | -0.04 | -0.05
| 1908-07-09 | 7147224.48 | 512841.23 | 444.72 | 0.42 | 0.04 | 0.04 | -0.3 | -0.05 | -0.05
| 1910-07-20 | 7147224.57 | 512841.21 | 444.62 | 0.51 | 0.09 | 0.04 | -0.4 | -0.09 | -0.05
| 1910-09-25 | 7147224.59 | 512841.24 | 444.59 | 0.52 | 0.04 | 0.23 | -0.44 | -0.04 | -0.21
| 1911-08-11 | 7147224.62 | 512841.23 | 444.54 | 0.55 | 0.03 | 0.04 | -0.48 | -0.05 | -0.05
| 2012-08-06 | 7147224.67 | 512841.2 | 444.5 | 0.61 | 0.06 | 0.07 | -0.52 | -0.04 | -0.04
| 2014-09-11 | 7147224.765 | 512841.18 | 444.382 | 0.70708 | 0.097082 | 0.04626 | -0.638 | -0.118 | -0.056227
68 | 1978-04-20 | 33813.1556 | 32636.1461
| 1978-05-26 | 33813.2532 | 32636.2649 |  | 0.15377 | 0.15377 | 1.559
| 1978-06-06 | 33813.2349 | 32636.3137 |  | 0.18593 | 0.052084 | 1.7283
| 1978-07-27 | 33813.3324 | 32636.4326 |  | 0.33528 | 0.15377 | 1.1005
| 1978-09-22 | 33813.5366 | 32636.6459 |  | 0.62789 | 0.29534 | 1.8912
| 1978-10-19 | 33813.6189 | 32636.7038 |  | 0.72542 | 0.10063 | 1.3604
| 1979-02-01 | 33813.8841 | 32636.9629 |  | 1.0942 | 0.37073 | 1.2887
| 1979-04-22 | 33814.0152 | 32637.1428 |  | 1.3168 | 0.22252 | 1.0153
| 1979-05-16 | 33814.0639 | 32637.2159 |  | 1.4021 | 0.087918 | 1.3371
| 1979-06-18 | 33814.1828 | 32637.347 |  | 1.579 | 0.17694 | 1.9571
| 1979-08-01 | 33814.256 | 32637.4445 |  | 1.7009 | 0.12192 | 1.0114
| 1979-09-07 | 33814.384 | 32637.5664 |  | 1.8777 | 0.17678 | 1.744
| 1979-11-10 | 33814.5059 | 32637.7066 |  | 2.0635 | 0.1858 | 1.0597
| 1980-04-04 | 33814.8198 | 32638.0267 |  | 2.5118 | 0.44832 | 1.1208
| 1980-05-24 | 33814.8686 | 32638.1151 |  | 2.6091 | 0.10095 | 0.73696
| 1980-07-17 | 33815.0363 | 32638.2644 | 438.086 | 2.8316 | 0.22452 | 1.5176
| 1981-08-15 | 33815.783 | 32638.9655 | 438.15 | 3.8527 | 1.0243 | 0.94887 | 0.06096 |  | 0.057912
| 1982-06-15 | 33816.3256 | 32639.4806 | 438.1957 | 4.6008 | 0.74813 | 0.89824 | 0.06096 |  | 0.054864
| 1983-06-09 | 33816.923 | 32640.0536 | 437.8147 | 5.4286 | 0.8278 | 0.84164 | -0.39624 |  | -0.3871
| 1983-09-23 | 33817.1881 | 32639.953 | 437.7202 | 5.5443 | 0.28361 | 0.97659 | -0.09144 |  | -0.32614
| 1984-06-14 | 33817.6758 | 32640.4315 | 437.5617 | 6.2301 | 0.68325 | 0.94108 | -0.1524 |  | -0.21946
| 1986-07-15 | 33818.1605 | 32640.9101 | 437.26 | 6.9112 | 0.68108 | 0.32667 | -0.3048 |  | -0.14326
| 1999-07-17 | 33818.5018 | 32641.8946 | 435.672 | 7.8516 | 1.042 | 0.08007 | -1.585 |  | -0.12192
| 1901-06-19 | 7147261.98 | 513142.46 | 434.49 | 0 | 0.02 | 0.01 | 0 | -0.15 | -0.08
| 1903-08-20 | 7147262.03 | 513142.42 | 434.42 | 0.07 | 0.07 | 0.03 | -0.07 | -0.07 | -0.03
| 1904-07-28 | 7147262 | 513142.42 | 434.33 | 0.05 | 0.03 | 0.04 | -0.16 | -0.09 | -0.09
| 1906-07-28 | 7147262.02 | 513142.36 | 434.31 | 0.11 | 0.06 | 0.03 | -0.18 | -0.02 | -0.01
| 1907-07-04 | 7147262.06 | 513142.33 | 434.27 | 0.15 | 0.1 | 0.04 | -0.22 | -0.06 | -0.02
| 1908-07-09 | 7147262.05 | 513142.32 | 434.22 | 0.17 | 0.02 | 0.01 | -0.27 | -0.05 | -0.03
| 1910-07-20 | 7147262.07 | 513142.27 | 434.16 | 0.22 | 0.05 | 0.02 | -0.33 | -0.06 | -0.02
| 1910-09-25 | 7147262.07 | 513142.29 | 434.13 | 0.2 | 0.02 | 0.01 | -0.36 | -0.03 | -0.01
| 1911-08-11 | 7147262.1 | 513142.27 | 434.09 | 0.22 | 0.03 | 0.03 | -0.4 | -0.03 | -0.04
| 2012-08-06 | 7147262.12 | 513142.28 | 434.07 | 0.24 | 0.03 | 0.03 | -0.42 | -0.02 | -0.02
| 2014-09-11 | 7147262.139 | 513142.233 | 434.02 | 0.2907 | 0.050695 | 0.024156 | -0.47 | -0.05 | -0.023825
81-2 | 1981-08-15 | 33760.029 | 32509.3889 | 446.9191
| 1982-06-15 | 33760.6843 | 32509.6327 | 446.6935 | 0.69922 | 0.69922 | 0.83952 | -0.22555 | -0.22555 | -0.27081
| 1983-06-09 | 33761.3915 | 32509.9162 | 446.5503 | 1.4611 | 0.76184 | 0.77457 | -0.36881 | -0.14326 | -0.14565
| 1983-09-23 | 33761.2299 | 32509.968 | 446.2181 | 1.332 | 0.16965 | 0.58417 | -0.70104 | -0.33223 | -1.144
| 1984-06-14 | 33761.5896 | 32510.0899 | 446.1601 | 1.7099 | 0.37977 | 0.52307 | -0.75895 | -0.057912 | -0.079766
| 1986-07-15 | 33762.3211 | 32510.413 | 445.8858 | 2.5116 | 0.79969 | 0.38356 | -1.0333 | -0.27432 | -0.13157
| 1999-07-17 | 33762.2632 | 32510.6203 | 444.8404 | 2.5512 | 0.2152 | 0.016537 | -2.0787 | -1.0455 | -0.080336
| 1901-06-19 | 7147205.22 | 513011.6 | 443.7 | 0 | 0.15 | 0.08 | 0 | 0.04 | 0.02
| 1903-08-20 | 7147205.29 | 513011.56 | 443.75 | 0.07 | 0.07 | 0.03 | 0.05 | 0.05 | 0.02
| 1904-07-28 | 7147205.26 | 513011.6 | 443.71 | 0.03 | 0.05 | 0.05 | 0.01 | -0.04 | -0.05
| 1906-07-28 | 7147205.28 | 513011.59 | 443.71 | 0.05 | 0.02 | 0.01 | 0.01 | 0 | 0
| 1907-07-04 | 7147205.31 | 513011.58 | 443.69 | 0.09 | 0.03 | 0.04 | -0.01 | -0.02 | -0.02
| 1908-07-09 | 7147205.32 | 513011.59 | 443.68 | 0.09 | 0.02 | 0.02 | -0.02 | -0.01 | -0.01
| 1910-07-20 | 7147205.32 | 513011.61 | 443.64 | 0.1 | 0.01 | 0.01 | -0.06 | -0.04 | -0.02
| 1910-09-25 | 7147205.33 | 513011.6 | 443.61 | 0.1 | 0 | 0.02 | -0.09 | -0.03 | -0.16
| 1911-08-11 | 7147205.34 | 513011.6 | 443.61 | 0.11 | 0.01 | 0.02 | -0.09 | -0.01 | -0.01
| 2012-08-06 | 7147205.37 | 513011.6 | 443.59 | 0.15 | 0.03 | 0.03 | -0.11 | -0.02 | -0.02
| 2014-09-11 | 7147205.387 | 513011.585 | 443.531 | 0.17267 | 0.022672 | 0.010803 | -0.169 | -0.059 | -0.028114
224 | 1901-06-19 | n/a
| 1903-08-20 | 7147241.09 | 512963.33 | 444.85 | 0 |  |  | 0
| 1904-07-28 | 7147241.12 | 512963.29 | 444.82 | 0.04 | 0.04 | 0.05 | -0.03 | -0.03 | -0.03
| 1906-07-28 | 7147241.17 | 512963.29 | 444.79 | 0.09 | 0.05 | 0.03 | -0.06 | -0.03 | -0.02
| 1907-07-04 | 7147241.19 | 512963.25 | 444.74 | 0.12 | 0.04 | 0.04 | -0.11 | -0.05 | -0.05
| 1908-07-09 | 7147241.21 | 512963.27 | 444.72 | 0.13 | 0.03 | 0.03 | -0.13 | -0.02 | -0.02
| 1910-07-20 | 7147241.22 | 512963.26 | 444.67 | 0.15 | 0.02 | 0.01 | -0.18 | -0.05 | -0.02
| 1910-09-25 | 7147241.23 | 512963.26 | 444.64 | 0.15 | 0.01 | 0.03 | -0.21 | -0.04 | -0.2
| 1911-08-11 | 7147241.24 | 512963.26 | 444.61 | 0.17 | 0.02 | 0.02 | -0.24 | -0.03 | -0.04
| 2012-08-06 | 7147241.29 | 512963.24 | 444.59 | 0.22 | 0.05 | 0.05 | -0.26 | -0.01 | -0.01
| 2014-09-11 | 7147241.314 | 512963.193 | 444.523 | 0.27277 | 0.052773 | 0.025146 | -0.327 | -0.067 | -0.031926
227 | 1901-06-19 | n/a
| 1903-08-20 | 7147076.84 | 513124.78 | 439.48 | 0 |  |  | 0
| 1904-07-28 | 7147076.78 | 513124.77 | 439.44 | 0.07 | 0.07 | 0.07 | -0.04 | -0.04 | -0.04
| 1906-07-28 | 7147076.82 | 513124.77 | 439.45 | 0.03 | 0.04 | 0.02 | -0.03 | 0.01 | 0.01
| 1908-07-09 | 7147076.83 | 513124.8 | 439.42 | 0.02 | 0.03 | 0.01 | -0.06 | -0.03 | -0.02
| 1910-07-20 | 7147076.85 | 513124.79 | 439.4 | 0.02 | 0.02 | 0.01 | -0.08 | -0.02 | -0.01
| 1910-09-25 | 7147076.87 | 513124.8 | 439.35 | 0.04 | 0.02 | 0.13 | -0.13 | -0.06 | -0.3
| 1911-08-11 | 7147076.87 | 513124.8 | 439.35 | 0.03 | 0.01 | 0.01 | -0.13 | 0 | 0
| 2012-08-06 | 7147076.89 | 513124.81 | 439.33 | 0.06 | 0.03 | 0.03 | -0.15 | -0.02 | -0.02
| 2014-09-11 | 7147076.918 | 513124.759 | 439.305 | 0.11818 | 0.058181 | 0.027723 | -0.175 | -0.025 | -0.011913
229 | 1901-06-19 | n/a
| 1903-08-20 | 7147113.53 | 512719.14 | 437.43 | 0 |  |  | 0
| 1904-07-28 | 7147113.49 | 512719.14 | 437.37 | 0.04 | 0.04 | 0.05 | -0.06 | -0.06 | -0.06
| 1906-07-28 | 7147113.55 | 512719.11 | 437.39 | 0.04 | 0.07 | 0.04 | -0.05 | 0.02 | 0.01
| 1907-07-04 | 7147113.52 | 512719.04 | 437.37 | 0.11 | 0.08 | 0.08 | -0.06 | -0.02 | -0.02
| 1908-07-09 | 7147113.56 | 512719.06 | 437.33 | 0.09 | 0.04 | 0.04 | -0.1 | -0.04 | -0.04
| 1910-07-20 | 7147113.6 | 512719.03 | 437.3 | 0.14 | 0.05 | 0.03 | -0.13 | -0.03 | -0.02
| 1910-09-25 | 7147113.6 | 512719.02 | 437.27 | 0.14 | 0.01 | 0.04 | -0.16 | -0.03 | -0.15
| 1911-08-11 | 7147113.61 | 512719.02 | 437.24 | 0.15 | 0.01 | 0.02 | -0.19 | -0.02 | -0.03
| 2012-08-06 | 7147113.63 | 512718.97 | 437.23 | 0.2 | 0.05 | 0.05 | -0.2 | -0.01 | -0.01
| 2014-09-11 | 7147113.598 | 512718.907 | 437.188 | 0.27066 | 0.070661 | 0.03367 | -0.242 | -0.042 | -0.020013
1194 | 1901-06-19 | 7147017.22 | 513472.45 | 433.19 | 0 | 0.09 | 0.05 | 0 | -0.18 | -0.09
| 1903-08-20 | 7147017.32 | 513472.44 | 433.19 | 0.1 | 0.1 | 0.05 | 0 | 0 | 0
| 1904-07-28 | 7147017.35 | 513472.44 | 433.12 | 0.13 | 0.03 | 0.03 | -0.07 | -0.07 | -0.07
| 1906-07-28 | 7147017.43 | 513472.44 | 433.08 | 0.21 | 0.08 | 0.04 | -0.11 | -0.04 | -0.02
| 1908-07-09 | 7147017.49 | 513472.46 | 433.04 | 0.27 | 0.07 | 0.03 | -0.15 | -0.04 | -0.02
| 1910-07-20 | 7147017.56 | 513472.46 | 433.07 | 0.34 | 0.07 | 0.03 | -0.12 | 0.02 | 0.01
| 1910-09-25 | 7147017.54 | 513472.46 | 432.96 | 0.32 | 0.02 | 0.1 | -0.23 | -0.1 | -0.56
| 1911-08-11 | 7147017.57 | 513472.46 | 432.97 | 0.35 | 0.03 | 0.03 | -0.22 | 0 | 0
| 2012-08-06 | 7147017.63 | 513472.47 | 433.02 | 0.41 | 0.06 | 0.06 | -0.17 | 0.05 | 0.05
| 2014-09-11 | 7147017.624 | 513472.48 | 432.899 | 0.42166 | 0.011662 | 0.0055569 | -0.291 | -0.121 | -0.057657
1196 | 1901-06-19 | 7147231.16 | 513066.14 | 444.13 | 0 | 0.17 | 0.09 | 0 | 0.03 | 0.01
| 1903-08-20 | 7147231.23 | 513066.18 | 444.08 | 0.08 | 0.08 | 0.04 | -0.05 | -0.05 | -0.02
| 1904-07-28 | 7147231.26 | 513066.2 | 444.05 | 0.12 | 0.04 | 0.04 | -0.08 | -0.03 | -0.03
| 1906-07-28 | 7147231.28 | 513066.23 | 443.97 | 0.16 | 0.04 | 0.02 | -0.17 | -0.08 | -0.04
| 1907-07-04 | 7147231.35 | 513066.26 | 443.93 | 0.23 | 0.07 | 0.08 | -0.2 | -0.04 | -0.04
| 1908-07-09 | 7147231.36 | 513066.28 | 443.87 | 0.25 | 0.02 | 0.02 | -0.26 | -0.06 | -0.06
| 1910-07-20 | 7147231.4 | 513066.31 | 443.8 | 0.3 | 0.05 | 0.03 | -0.33 | -0.07 | -0.03
| 1910-09-25 | 7147231.39 | 513066.32 | 443.77 | 0.3 | 0.01 | 0.03 | -0.36 | -0.03 | -0.17
| 1911-08-11 | 7147231.42 | 513066.33 | 443.73 | 0.32 | 0.02 | 0.03 | -0.4 | -0.04 | -0.05
| 2012-08-06 | 7147231.44 | 513066.35 | 443.7 | 0.36 | 0.04 | 0.04 | -0.44 | -0.03 | -0.03
| 2014-09-11 | 7147231.499 | 513066.375 | 443.609 | 0.42408 | 0.064078 | 0.030533 | -0.531 | -0.091 | -0.043362
1831 | 1901-06-19 | n/a
| 1903-08-20 | 7147227.18 | 512766.65 | 432.85 | 0 |  |  | 0
| 1904-07-28 | 7147227.23 | 512766.6 | 432.79 | 0.07 | 0.07 | 0.08 | -0.06 | -0.06 | -0.07
| 1906-07-28 | 7147227.36 | 512766.55 | 432.71 | 0.2 | 0.13 | 0.07 | -0.14 | -0.07 | -0.04
| 1907-07-04 | 7147227.41 | 512766.51 | 432.67 | 0.27 | 0.06 | 0.07 | -0.18 | -0.04 | -0.04
| 1908-07-09 | 7147227.44 | 512766.52 | 432.61 | 0.29 | 0.03 | 0.03 | -0.24 | -0.06 | -0.06
| 1910-07-20 | 7147227.55 | 512766.46 | 432.76 | 0.41 | 0.12 | 0.06 | -0.09 | 0.15 | 0.07
| 1910-09-25 | 7147227.54 | 512766.51 | 432.5 | 0.39 | 0.05 | 0.29 | -0.35 | -0.26 | -1.41
| 1911-08-11 | 7147227.57 | 512766.47 | 432.47 | 0.43 | 0.05 | 0.06 | -0.38 | -0.04 | -0.04
| 2012-08-06 | 7147227.62 | 512766.44 | 432.45 | 0.49 | 0.06 | 0.06 | -0.4 | -0.02 | -0.02
| 2014-09-11 | 7147227.677 | 512766.422 | 432.352 | 0.54977 | 0.059775 | 0.028483 | -0.498 | -0.098 | -0.046697
BH-1 | 2014-09-11 | 7146863.978 | 513381.471 | 422.796
BH-1 Cable | 2014-09-11 | 7146863.95 | 513380.954 | 422.844
226 | 2014-09-11 | 7147311.803 | 513066.612 | 425.93
2835 | 2014-09-11 | 7147272.79 | 513147.057 | 432.669
570S? | 2014-09-11 | 7146977.705 | 513497.384 | 436.535
1192 | 2014-09-11 | 7147563.984 | 512278.758 | 441.231
188 | 2014-09-11 | 7146813.852 | 513201.389 | 443.101

## Lower Slope
CLINTON CREEK WASTE ROCK DUMP SURVEY DATA - LOWER SLOPE
Monitor ID | Date | UTM Coordinates |  |  | Horizontal Movement |  |  | Vertical Movement
|  | Northing (metres) | Easting (metres) | Elevation (metres) | Cumulative (metres) | Incremental (metres) | Rate (metres/year) | Cumulative (metres) | Incremental (metres) | Rate (metres/year)
69 | 1901-06-19 | 7147335.52 | 513140.55 | 414.88 | 0 | 0.19 | 0.1 | 0 | -0.05 | -0.03
| 1903-08-20 | 7147335.53 | 513140.58 | 414.9 | 0.03 | 0.03 | 0.01 | 0.02 | 0.02 | 0.01
| 1904-07-28 | 7147335.53 | 513140.56 | 414.87 | 0.01 | 0.02 | 0.02 | -0.01 | -0.03 | -0.04
| 1906-07-28 | 7147335.49 | 513140.52 | 414.91 | 0.04 | 0.05 | 0.03 | 0.03 | 0.05 | 0.02
| 1908-07-09 | 7147335.48 | 513140.5 | 414.89 | 0.06 | 0.02 | 0.01 | 0.01 | -0.02 | -0.01
RELOCATED | 1910-07-20 | 7147329.16 | 513138.51 | 416.48 | 0 | 0 | 0 | 0 | 0 | 0
| 1910-09-25 | 7147329.17 | 513138.53 | 416.43 | 0.02 | 0.02 | 0.12 | -0.05 | -0.05 | -0.27
| 1911-08-11 | 7147329.2 | 513138.54 | 416.43 | 0.05 | 0.03 | 0.03 | -0.05 | 0 | 0
| 2012-08-06 | 7147329.21 | 513138.52 | 416.4 | 0.05 | 0.02 | 0.02 | -0.08 | -0.03 | -0.03
| 2014-09-11 | 7147329.218 | 513138.553 | 416.367 | 0.083956 | 0.033956 | 0.01618 | -0.113 | -0.033 | -0.015725
80-13 | 1901-06-19 | n/a
| 1903-08-20 | 7147299.4 | 513183.84 | 413.08 | 0 |  |  | 0
| 1904-07-28 | 7147299.39 | 513183.83 | 413.06 | 0.02 | 0.02 | 0.02 | -0.02 | -0.02 | -0.03
| 1906-07-28 | 7147299.35 | 513183.82 | 413.1 | 0.06 | 0.04 | 0.02 | 0.02 | 0.05 | 0.02
| 1908-07-09 | 7147299.35 | 513183.81 | 413.07 | 0.06 | 0.01 | 0.01 | -0.01 | -0.03 | -0.02
| 1910-07-20 | 7147299.32 | 513183.77 | 413.21 | 0.1 | 0.05 | 0.03 | 0.13 | 0.13 | 0.07
| 1910-09-25 | 7147299.32 | 513183.81 | 413.18 | 0.09 | 0.04 | 0.21 | 0.1 | -0.03 | -0.14
| 1911-08-11 | 7147299.33 | 513183.83 | 413.15 | 0.07 | 0.02 | 0.02 | 0.07 | -0.03 | -0.04
| 2012-07-11 | 7147299.35 | 513183.82 | 413.13 | 0.06 | 0.02 | 0.02 | 0.05 | -0.02 | -0.02
| 2014-09-11 | 7147299.322 | 513183.804 | 413.1 | 0.092249 | 0.032249 | 0.014862 | 0.02 | -0.03 | -0.013826
80-14 | 1901-06-19 | n/a
| 1903-08-20 | 7147267.77 | 513283.11 | 403.77 | 0 |  |  | 0
| 1904-07-28 | 7147267.79 | 513283.08 | 403.74 | 0.03 | 0.03 | 0.03 | -0.03 | -0.03 | -0.03
| 1906-07-28 | 7147267.65 | 513283.1 | 403.8 | 0.12 | 0.14 | 0.07 | 0.03 | 0.05 | 0.03
| 1908-07-09 | 7147267.63 | 513283.14 | 403.83 | 0.14 | 0.04 | 0.02 | 0.06 | 0.04 | 0.02
| 1910-07-20 | 7147267.74 | 513283.03 | 403.82 | 0.09 | 0.16 | 0.08 | 0.05 | -0.01 | 0
| 2010-09-25 | 7147267.75 | 513283.05 | 403.83 | 0.06 | 0.03 | 0.15 | 0.06 | 0.01 | 0.06
| 1911-08-11 | destroyed or lost-Replaced with 991 in 2012
991 | 2012-08-06 | 7147266.39 | 513284.24 | 403.6 | 0 | 0 | 0 | 0 | 0 | 0
| 2014-09-11 | 7147266.391 | 513284.237 | 403.597 | 0.0031623 | 0.0031623 | 0.0015068 | -0.003 | -0.003 | -0.0014295
84-1 | 1901-06-19 | 7147201.04 | 513504.62 | 381.71 | 0 | 0.13 | 0.07 | 0 | -0.01 | -0.01
| 1903-08-20 | 7147201.07 | 513504.65 | 381.77 | 0.04 | 0.04 | 0.02 | 0.06 | 0.06 | 0.03
| 1904-07-28 | 7147201.08 | 513504.64 | 381.72 | 0.05 | 0.01 | 0.02 | 0 | -0.06 | -0.06
| 1906-07-28 | 7147201.09 | 513504.63 | 381.83 | 0.05 | 0.01 | 0.01 | 0.11 | 0.11 | 0.06
| 1908-07-09 | 7147201.07 | 513504.62 | 381.78 | 0.03 | 0.02 | 0.01 | 0.07 | -0.04 | -0.02
| 1910-07-20 | 7147201.1 | 513504.61 | 381.79 | 0.06 | 0.03 | 0.01 | 0.08 | 0 | 0
| 1910-09-25 | destroyed - Replaced with 987 in 2012
987/ 189 | 1912-08-06 | 7147177.89 | 513504.73 | 380.79 | 0 | 0 | 0 | 0 | 0 | 0
| 2014-09-11 | 7147169.924 | 513499.255 | 386.093 | 9.6661 | 9.6661 | 0.09461 | 5.303 | 5.303 | 0.051905
217 | 1901-06-19 | 7147314.81 | 513183.13 | 414.83 | 0 | 0.05 | 0.02 | 0 | -0.05 | -0.03
| 1903-08-20 | 7147314.73 | 513183.18 | 414.87 | 0.09 | 0.09 | 0.04 | 0.04 | 0.04 | 0.02
| 1904-07-28 | 7147314.77 | 513183.18 | 414.84 | 0.06 | 0.03 | 0.04 | 0.01 | -0.03 | -0.03
| 1906-07-28 | 7147314.72 | 513183.16 | 414.86 | 0.09 | 0.05 | 0.03 | 0.03 | 0.02 | 0.01
| 1908-07-09 | 7147314.72 | 513183.17 | 414.86 | 0.09 | 0.01 | 0.01 | 0.04 | 0.01 | 0
| 1910-07-20 | 7147314.72 | 513183.15 | 414.86 | 0.09 | 0.01 | 0.01 | 0.04 | 0 | 0
| 1910-09-25 | destroyed - Replaced with 993 in 2012
993 | 2012-08-06 | 7147307.43 | 513182.31 | 414.6 | 0 | 0 | 0 | 0 | 0 | 0
| 2014-09-11 | 7147307.443 | 513182.346 | 414.575 | 0.038275 | 0.038275 | 0.018238 | -0.025 | -0.025 | -0.011913
218 | 1901-06-19 | 7147222.17 | 513433.25 | 387.99 | 0 | 0.07 | 0.04 | 0 | 0.05 | 0.02
| 1903-08-20 | 7147222.21 | 513433.19 | 388.04 | 0.07 | 0.07 | 0.03 | 0.05 | 0.05 | 0.02
| 1904-07-28 | 7147222.22 | 513433.18 | 388.03 | 0.08 | 0 | 0 | 0.03 | -0.01 | -0.01
| 1906-07-28 | 7147222.2 | 513433.18 | 388.09 | 0.08 | 0.02 | 0.01 | 0.1 | 0.06 | 0.03
| 1908-07-09 | 7147222.21 | 513433.18 | 388.09 | 0.08 | 0.01 | 0.01 | 0.09 | 0 | 0
| 1910-07-20 | 7147222.2 | 513433.18 | 388.1 | 0.08 | 0 | 0 | 0.1 | 0.01 | 0
| 1910-09-25 | destroyed or lost - Replaced with 990 in 2012
990 | 2012-08-06 | 7147211 | 513440.57 | 388.36 | 0 | 0 | 0 | 0 | 0 | 0
| 2014-09-11 | 7147211.003 | 513440.581 | 388.35 | 0.011402 | 0.011402 | 0.005433 | -0.01 | -0.01 | -0.004765
219 | 1901-06-19 | 7147292.13 | 513274.61 | 404.48 | 0 | 0.17 | 0.09 | 0 | -0.05 | -0.03
| 1903-08-20 | 7147292.12 | 513274.65 | 404.6 | 0.03 | 0.03 | 0.02 | 0.17 | 0.12 | 0.06
| 1904-07-28 | 7147292.13 | 513274.65 | 404.55 | 0.04 | 0.01 | 0.01 | 0 | -0.05 | -0.05
| 1906-07-28 | 7147292.12 | 513274.62 | 404.62 | 0.01 | 0.03 | 0.02 | 0.12 | 0.07 | 0.04
| 1908-07-09 | 7147292.14 | 513274.63 | 404.62 | 0.01 | 0.02 | 0.01 | 0.05 | 0 | 0
| 1910-07-20 | 7147292.15 | 513274.65 | 404.6 | 0.04 | 0.02 | 0.01 | 0.02 | -0.01 | -0.01
| 1910-09-25 | 7147292.14 | 513274.64 | 404.57 | 0.03 | 0.01 | 0.07 | 0.09 | -0.03 | -0.17
RELOCATED | 1910-09-25 | 7147288.58 | 513273.6 | 405.59 | 0 | 0 | 0 | 0 | 0 | 0
| 1911-08-11 | 7147288.59 | 513273.59 | 405.61 | 0.16 | 0.01 | 0.02 | 0.06 | 0.02 | 0.02
| 2012-08-06 | 7147288.622 | 513273.575 | 405.589 | 0.05 | 0.03 | 0.03 | 0 | -0.02 | -0.02
| 2014-09-11 | 7147288.625 | 513273.603 | 405.604 | 0.07816 | 0.02816 | 0.013418 | 0.015 | 0.015 | 0.0071475
220 | 1901-06-19 | 7147223.43 | 513431.01 | 388.55 | 0 | 0.25 | 0.13 | 0 | 0.06 | 0.03
| 1903-08-20 | 7147223.42 | 513430.9 | 388.65 | 0.11 | 0.11 | 0.05 | 0.1 | 0.1 | 0.05
| 1904-07-28 | 7147223.43 | 513430.9 | 388.6 | 0.11 | 0.01 | 0.01 | 0.06 | -0.05 | -0.05
| 1906-07-28 | 7147223.42 | 513430.88 | 388.68 | 0.13 | 0.02 | 0.01 | 0.13 | 0.08 | 0.04
| 1908-07-09 | 7147223.43 | 513430.88 | 388.67 | 0.13 | 0.01 | 0.01 | 0.12 | -0.01 | -0.01
| 1910-07-20 | 7147223.43 | 513430.88 | 388.68 | 0.13 | 0.01 | 0 | 0.13 | 0.02 | 0.01
| 1910-09-25 | destroyed - Replaced with 988 in 2012
988 | 2012-08-06 | 7147208.18 | 513432.05 | 388.9 | 0 | 0 | 0 | 0 | 0 | 0
| 2014-09-11 | 7147208.178 | 513432.056 | 388.86 | 0.0063246 | 0.0063246 | 0.0030137 | -0.04 | -0.04 | -0.01906
222 | 1901-06-19 | 7147269.46 | 513334.94 | 397.91 | 0 | 0.06 | 0.03 | 0 | -0.05 | -0.02
| 1903-08-20 | 7147269.49 | 513334.96 | 398.01 | 0.04 | 0.04 | 0.02 | 0.1 | 0.1 | 0.04
| 1904-07-28 | 7147269.52 | 513334.97 | 397.96 | 0.06 | 0.03 | 0.03 | 0.04 | -0.05 | -0.05
| 1906-07-28 | 7147269.51 | 513334.93 | 397.99 | 0.05 | 0.03 | 0.02 | 0.08 | 0.03 | 0.02
| 1908-07-09 | 7147269.53 | 513334.95 | 397.99 | 0.07 | 0.02 | 0.01 | 0.08 | 0 | 0
| 1910-07-20 | 7147269.54 | 513334.95 | 397.98 | 0.09 | 0.02 | 0.01 | 0.07 | -0.01 | 0
RELOCATED | 2010-07-20 | 7147265.33 | 513333.03 | 399.65
| 1911-08-11 | 7147265.33 | 513333.04 | 399.66 | 0.01 | 0.01 | 0 | 0 | 0 | 0
| 2012-08-06 | 7147265.38 | 513333.03 | 399.68 | 0.05 | 0.05 | 0.05 | 0.02 | 0.02 | 0.02
| 2014-09-11 | 7147265.377 | 513333.054 | 399.65 | 0.074187 | 0.024187 | 0.011525 | -0.01 | -0.03 | -0.014295
226 | 1901-06-19 | n/a
| 1903-08-20 | 7147311.53 | 513066.36 | 426.46 | 0 |  |  | 0
| 1904-07-28 | 7147311.54 | 513066.4 | 426.43 | 0.04 | 0.04 | 0.05 | -0.03 | -0.03 | -0.03
| 1906-07-28 | 7147311.56 | 513066.42 | 426.36 | 0.07 | 0.03 | 0.01 | -0.1 | -0.07 | -0.04
| 1907-07-04 | 7147311.62 | 513066.44 | 426.32 | 0.13 | 0.07 | 0.07 | -0.14 | -0.04 | -0.04
| 1908-07-09 | 7147311.61 | 513066.47 | 426.27 | 0.15 | 0.03 | 0.03 | -0.19 | -0.05 | -0.05
| 1910-07-20 | 7147311.67 | 513066.49 | 426.18 | 0.2 | 0.06 | 0.03 | -0.28 | -0.09 | -0.04
| 1910-09-25 | 7147311.68 | 513066.53 | 426.14 | 0.23 | 0.03 | 0.18 | -0.32 | -0.05 | -0.26
| 1911-08-11 | 7147311.73 | 513066.55 | 426.08 | 0.28 | 0.05 | 0.06 | -0.38 | -0.05 | -0.06
| 1912-08-06 | 7147311.76 | 513066.58 | 426.03 | 0.33 | 0.05 | 0.05 | -0.43 | -0.05 | -0.05
228 | 1901-06-19 | n/a
| 1903-08-20 | 7147347 | 512836.84 | 413.95 | 0 |  |  | 0
| 1904-07-28 | 7147347.03 | 512836.79 | 413.88 | 0.06 | 0.06 | 0.07 | -0.07 | -0.07 | -0.08
| 1906-07-28 | 7147347.13 | 512836.73 | 413.92 | 0.18 | 0.12 | 0.06 | -0.03 | 0.04 | 0.02
| 1907-07-04 | 7147347.15 | 512836.7 | 413.86 | 0.21 | 0.04 | 0.04 | -0.09 | -0.06 | -0.07
| 1908-07-09 | 7147347.2 | 512836.68 | 413.83 | 0.26 | 0.04 | 0.04 | -0.12 | -0.02 | -0.02
| 1910-07-20 | 7147347.29 | 512836.62 | 413.78 | 0.37 | 0.11 | 0.05 | -0.17 | -0.05 | -0.02
| 1910-09-25 | 7147347.31 | 512836.66 | 413.76 | 0.36 | 0.05 | 0.25 | -0.19 | -0.02 | -0.1
| 1911-08-11 | destroyed or lost - Replaced with 995 in 2012
995 | 2012-08-06 | 7147323.08 | 512802.48 | 413.77 | 0 | 0 | 0 | 0 | 0 | 0
| 2014-09-11 | 7147323.242 | 512802.355 | 413.598 | 0.20462 | 0.20462 | 0.097501 | -0.172 | -0.172 | -0.081958
1833 | 1901-06-19 | n/a
| 1903-08-20 | 7147302.7 | 512921.25 | 418.34 | 0 |  |  | 0
| 1904-07-28 | 7147302.69 | 512921.27 | 418.3 | 0.02 | 0.02 | 0.02 | -0.04 | -0.04 | -0.04
| 1906-07-28 | 7147302.78 | 512921.24 | 418.35 | 0.08 | 0.1 | 0.05 | 0.01 | 0.04 | 0.02
| 1907-07-04 | 7147302.84 | 512921.2 | 418.34 | 0.15 | 0.07 | 0.07 | 0 | -0.01 | -0.01
| 1908-07-09 | 7147302.86 | 512921.23 | 418.44 | 0.16 | 0.03 | 0.03 | 0.1 | 0.1 | 0.1
| 1910-07-20 | 7147302.92 | 512921.21 | 418.39 | 0.23 | 0.07 | 0.04 | 0.05 | -0.05 | -0.02
| 1910-09-25 | 7147302.93 | 512921.21 | 418.37 | 0.23 | 0.01 | 0.05 | 0.03 | -0.01 | -0.08
| 1911-08-11 | 7147302.96 | 512921.2 | 418.44 | 0.26 | 0.03 | 0.04 | 0.1 | 0.06 | 0.07
| 2012-08-06 | 7147303.02 | 512921.18 | 418.42 | 0.33 | 0.07 | 0.07 | 0.08 | -0.01 | -0.01
| 2014-09-11 | 7147303.035 | 512921.083 | 418.405 | 0.42815 | 0.098153 | 0.04677 | 0.065 | -0.015 | -0.0071475
BH-10 (P2) | 1901-06-19 | 7147354.12 | 512999.27 | 416.14 | 0 | 0.17 | 0.09 | 0 | -0.09 | -0.05
| 1903-08-20 | 7147354.36 | 512999.35 | 416.1 | 0.25 | 0.25 | 0.11 | -0.04 | -0.04 | -0.02
| 1904-07-28 | 7147354.41 | 512999.36 | 415.98 | 0.3 | 0.05 | 0.05 | -0.16 | -0.12 | -0.13
| 1906-07-28 | 7147354.5 | 512999.34 | 415.99 | 0.39 | 0.1 | 0.05 | -0.15 | 0 | 0
| 1907-07-04 | 7147354.63 | 512999.38 | 416.05 | 0.52 | 0.13 | 0.14 | -0.09 | 0.06 | 0.07
| 1908-07-09 | 7147354.57 | 512999.39 | 415.98 | 0.46 | 0.06 | 0.06 | -0.16 | -0.07 | -0.07
| 1910-07-20 | 7147354.7 | 512999.38 | 415.9 | 0.59 | 0.13 | 0.07 | -0.24 | -0.08 | -0.04
| 1910-09-25 | 7147354.71 | 512999.43 | 415.93 | 0.6 | 0.05 | 0.28 | -0.21 | 0.03 | 0.16
| 1911-08-11 | 7147354.74 | 512999.37 | 415.94 | 0.63 | 0.07 | 0.08 | -0.2 | 0.01 | 0.01
| 2012-08-06 | 7147354.84 | 512999.43 | 415.81 | 0.73 | 0.11 | 0.11 | -0.32 | -0.13 | -0.13
| 2014-09-11 | 7147354.884 | 512999.361 | 415.776 | 0.81184 | 0.081835 | 0.038995 | -0.354 | -0.034 | -0.016201
BH-9 (P3) | 1901-06-19 | 7147309.29 | 513135.55 | 415.34 | 0 | 0.11 | 0.06 | 0 | -0.11 | -0.06
| 1903-08-20 | 7147309.32 | 513135.58 | 415.35 | 0.04 | 0.04 | 0.02 | 0.01 | 0.01 | 0
| 1904-07-28 | 7147309.3 | 513135.56 | 415.24 | 0.01 | 0.03 | 0.03 | -0.1 | -0.11 | -0.11
| 1906-07-28 | 7147309.3 | 513135.53 | 415.19 | 0.02 | 0.02 | 0.01 | -0.15 | -0.05 | -0.03
| 1908-07-09 | 7147309.31 | 513135.55 | 415.17 | 0.01 | 0.02 | 0.01 | -0.17 | -0.02 | -0.01
| 1910-07-20 | 7147309.32 | 513135.51 | 415.06 | 0.05 | 0.04 | 0.02 | -0.28 | -0.11 | -0.05
| 1910-09-25 | 7147309.33 | 513135.54 | 415.03 | 0.03 | 0.03 | 0.15 | -0.31 | -0.03 | -0.15
| 1911-08-11 | 7147309.35 | 513135.54 | 414.99 | 0.06 | 0.02 | 0.02 | -0.35 | -0.04 | -0.05
| 2012-08-06 | 7147309.37 | 513135.54 | 414.94 | 0.08 | 0.02 | 0.02 | -0.4 | -0.05 | -0.05
| 2014-09-11 | 7147309.412 | 513135.542 | 414.907 | 0.12205 | 0.042048 | 0.020036 | -0.433 | -0.033 | -0.015725
BH-7 (P4) | 1901-06-19 | 7147239.53 | 513347.49 | 397.05 | 0 |  |  | 0
| 1903-08-20 | 7147239.5 | 513347.56 | 397.28 | 0.07 | 0.07 | 0.02 | 0.23 | 0.23 | 0.06
| 1904-07-28 | 7147239.49 | 513347.51 | 397.31 | 0.05 | 0.05 | 0.05 | 0.26 | 0.03 | 0.03
| 1906-07-28 | 7147239.44 | 513347.5 | 397.34 | 0.09 | 0.05 | 0.02 | 0.29 | 0.03 | 0.01
| 1908-07-09 | 7147239.44 | 513347.49 | 397.31 | 0.09 | 0.01 | 0 | 0.26 | -0.03 | -0.01
| 1910-07-20 | 7147239.44 | 513347.46 | 397.3 | 0.09 | 0.04 | 0.02 | 0.25 | -0.01 | -0.01
| 1910-09-25 | 7147239.41 | 513347.49 | 397.32 | 0.12 | 0.05 | 0.25 | 0.27 | 0.02 | 0.1
| 1911-08-11 | 7147239.43 | 513347.51 | 397.18 | 0.1 | 0.02 | 0.03 | 0.12 | -0.14 | -0.16
| 2012-08-06 | 7147239.44 | 513347.5 | 397.17 | 0.09 | 0.02 | 0.02 | 0.11 | -0.01 | -0.01
| 2014-09-11 | 7147239.399 | 513347.459 | 397.175 | 0.14798 | 0.057983 | 0.027629 | 0.115 | 0.005 | 0.0023825
BH-8 (P5) | 1901-06-19 | 7147182.91 | 513461.26 | 386.86 | 0 |  |  | 0
| 1903-08-20 | 7147182.93 | 513461.46 | 387.21 | 0.2 | 0.2 | 0.05 | 0.35 | 0.35 | 0.09
| 1904-07-28 | 7147182.95 | 513461.42 | 387.2 | 0.17 | 0.04 | 0.05 | 0.34 | -0.01 | -0.01
| 1906-07-28 | 7147182.92 | 513461.4 | 387.24 | 0.14 | 0.04 | 0.02 | 0.38 | 0.04 | 0.02
| 1908-07-09 | 7147182.92 | 513461.4 | 387.23 | 0.14 | 0.01 | 0 | 0.37 | -0.01 | 0
| 1910-07-20 | 7147182.92 | 513461.38 | 387.24 | 0.12 | 0.01 | 0.01 | 0.38 | 0.01 | 0
| 1910-09-25 | 7147182.91 | 513461.41 | 387.19 | 0.15 | 0.03 | 0.15 | 0.33 | -0.05 | -0.27
| 1911-08-11 | 7147182.92 | 513461.4 | 387.22 | 0.14 | 0.02 | 0.02 | 0.36 | 0.03 | 0.03
| 2012-08-06 | 7147182.94 | 513461.4 | 387.21 | 0.14 | 0.02 | 0.02 | 0.35 | -0.01 | -0.01
| 2014-09-11 | 7147182.891 | 513461.41 | 387.194 | 0.19001 | 0.05001 | 0.02383 | 0.334 | -0.016 | -0.007624
XS-A | 1901-06-19 | n/a
| 1903-08-20 | 7147320.21 | 513190.99 | 411.33 | 0 |  |  | 0
| 1904-07-28 | 7147320.32 | 513191.01 | 411.24 | 0.1 | 0.1 | 0.11 | -0.09 | -0.09 | -0.09
relocated | 1906-07-28 | 7147315.67 | 513189.82 | 413.35
| 1908-07-09 | 7147315.71 | 513189.83 | 413.35 | 0.14 | 0.04 | 0.02 | 0.08 | 0.01 | 0
| 1910-07-20 | 7147315.72 | 513189.82 | 413.36 | 0.05 | 0.01 | 0.01 | 0.01 | 0.01 | 0
| 1910-09-25 | destroyed - Replaced with 992 in 2012
992 | 2012-08-06 | 7147304.46 | 513189.11 | 413.73 | 0 | 0 | 0 | 0 | 0 | 0
| 2014-09-11 | 7147304.491 | 513189.139 | 413.707 | 0.04245 | 0.04245 | 0.020227 | -0.023 | -0.023 | -0.01096
XS-B | 1901-06-19 | n/a
| 1903-08-20 | 7147293.65 | 513274.2 | 404.28 | 0 |  |  | 0
| 1904-07-28 | 7147293.7 | 513274.2 | 404.29 | 0.06 | 0.06 | 0.06 | 0.01 | 0.01 | 0.01
| 1906-07-28 | 7147293.67 | 513274.18 | 404.31 | 0.03 | 0.04 | 0.02 | 0.03 | 0.02 | 0.01
| 1908-07-09 | 7147293.68 | 513274.18 | 404.31 | 0.04 | 0.01 | 0.01 | 0.03 | 0 | 0
| 1910-07-20 | 7147293.69 | 513274.18 | 404.33 | 0.04 | 0.01 | 0 | 0.05 | 0.02 | 0.01
| 1910-09-25 | 7147293.69 | 513274.18 | 404.3 | 0.04 | 0.01 | 0.03 | 0.02 | -0.02 | -0.13
| 1911-08-11 | 7147293.71 | 513274.19 | 404.29 | 0.06 | 0.02 | 0.03 | 0.01 | -0.02 | -0.02
| 2012-08-06 | 7147293.71 | 513274.19 | 404.29 | 0.06 | 0.01 | 0.01 | 0.01 | 0 | 0
| 2014-09-11 | 7147293.729 | 513274.213 | 404.301 | 0.089833 | 0.029833 | 0.014215 | 0.021 | 0.011 | 0.0052415
XS-E | 1901-06-19 | n/a
| 1903-08-20 | 7147224.7 | 513432.22 | 387.53 | 0 |  |  | 0
| 1904-07-28 | 7147224.67 | 513432.18 | 387.52 | 0.06 | 0.06 | 0.06 | -0.01 | -0.01 | -0.01
| 1906-07-28 | 7147224.66 | 513432.16 | 387.59 | 0.07 | 0.01 | 0.01 | 0.06 | 0.07 | 0.04
| 1908-07-09 | 7147224.67 | 513432.16 | 387.53 | 0.07 | 0.01 | 0 | 0 | -0.06 | -0.03
| 1910-07-20 | 7147224.68 | 513432.16 | 387.54 | 0.06 | 0.02 | 0.01 | 0.01 | 0.01 | 0.01
| 1910-09-25 | destroyed - Replaced with 989 in 2012
989 | 2012-08-06 | 7147209.02 | 513433.4 | 388.67 | 0 | 0 | 0 | 0 | 0 | 0
| 2014-09-11 | 7147209.039 | 513433.414 | 388.682 | 0.023601 | 0.023601 | 0.011246 | 0.012 | 0.012 | 0.005718
XS-G | 1901-06-19 | 7147355.94 | 513038.74 | 416.55 | 0 | 0.19 | 0.1 | 0 | -0.12 | -0.06
| 1903-08-20 | 7147356.11 | 513038.84 | 416.54 | 0.2 | 0.2 | 0.09 | -0.01 | -0.01 | 0
| 1906-07-28 | destroyed - Replaced with 994 in 2012
994 | 2012-08-06 | 7147353.72 | 513040.01 | 416.13 | 0 | 0 | 0 | 0 | 0 | 0
| 2014-09-11 | 7147353.846 | 513040.053 | 416.007 | 0.13314 | 0.13314 | 0.063439 | -0.123 | -0.123 | -0.05861
1824 | 1911-08-11 | 7147343.24 | 513082.29 | 415.91 | 0 | 0 | 0 | 0 | 0 | 0
| 2012-08-06 | 7147343.34 | 513082.32 | 415.86 | 0.1 | 0.1 | 0.11 | -0.05 | -0.05 | -0.05
| 2014-09-11 | 7147343.39 | 513082.351 | 415.723 | 0.15883 | 0.05883 | 0.028033 | -0.187 | -0.137 | -0.065281
187 | 2014-09-11 | 7147292.215 | 513274.665 | 404.58

## 1999-2012 Open Pit Area (hidden)
Monitor | Date | UTM Northing (metres) | Coordinates Easting (metres) | Elevation (metres) | total (metres) | Horizontal Movement increment (metres) | rate (metres/year) | total (metres) | Vertical Movement incremental (metres) | rate (metres/year)
1493 | 1901-06-19 | n/a
| 1903-08-20 | 7146801.56 | 513576.66 | 453 | 0 |  |  | 0
| 1904-07-28 | 7146801.65 | 513576.65 | 452.96 | 0.08 | 0.08 | 0.09 | -0.04 | -0.04 | -0.04
| 1906-07-28 | 7146801.85 | 513576.6 | 452.89 | 0.29 | 0.21 | 0.1 | -0.11 | -0.07 | -0.03
| 1908-07-09 | 7146802 | 513576.6 | 452.79 | 0.44 | 0.15 | 0.08 | -0.21 | -0.1 | -0.05
| 1910-07-20 | 7146802.12 | 513576.56 | 452.72 | 0.57 | 0.13 | 0.06 | -0.28 | -0.07 | -0.03
| 1910-09-25 | 7146802.12 | 513576.55 | 452.67 | 0.57 | 0 | 0.01 | -0.33 | -0.05 | -0.28
| 1911-08-11 | 7146802.22 | 513576.52 | 452.66 | 0.67 | 0.11 | 0.12 | -0.34 | -0.02 | -0.02
| 1912-08-06 | 7146802.29 | 513576.56 | 452.64 | 0.74 | 0.09 | 0.09 | -0.36 | -0.02 | -0.02
1830 | 1901-06-19 | n/a
| 1903-08-20 | 7146523.77 | 513455.68 | 471.67 | 0 |  |  | 0
| 1904-07-28 | 7146523.79 | 513455.68 | 471.68 | 0.02 | 0.02 | 0.02 | 0.01 | 0.01 | 0.01
| 1906-07-28 | 7146523.79 | 513455.68 | 471.73 | 0.02 | 0.01 | 0 | 0.06 | 0.05 | 0.03
| 1908-07-09 | 7146523.78 | 513455.68 | 471.7 | 0.02 | 0.01 | 0 | 0.03 | -0.03 | -0.02
| 1910-07-20 | 7146523.8 | 513455.68 | 471.71 | 0.03 | 0.02 | 0.01 | 0.04 | 0.01 | 0.01
| 1910-09-25 | 7146523.81 | 513455.69 | 471.69 | 0.04 | 0.01 | 0.06 | 0.02 | -0.02 | -0.12
| 1911-08-11 | 7146523.8 | 513455.67 | 471.69 | 0.03 | 0.02 | 0.02 | 0.02 | 0 | 0
| 1912-08-06 | 7146523.83 | 513455.65 | 471.67 | 0.07 | 0.04 | 0.04 | 0 | -0.02 | -0.02
1832 | 1901-06-19 | n/a
| 1903-08-20 | 7146537.06 | 513483.13 | 473.62 | 0 |  |  | 0
| 1904-07-28 | 7146537.06 | 513483.16 | 473.58 | 0.03 | 0.03 | 0.03 | -0.04 | -0.04 | -0.05
| 1906-07-28 | 7146537.04 | 513483.16 | 473.68 | 0.04 | 0.02 | 0.01 | 0.06 | 0.1 | 0.05
| 1908-07-09 | 7146537.07 | 513483.17 | 473.65 | 0.03 | 0.03 | 0.02 | 0.02 | -0.04 | -0.02
| 1910-07-20 | 7146537.08 | 513483.16 | 473.65 | 0.03 | 0.01 | 0.01 | 0.03 | 0 | 0
| 1910-09-25 | 7146537.09 | 513483.17 | 473.65 | 0.05 | 0.02 | 0.12 | 0.03 | 0 | 0.01
| 1911-08-11 | 7146537.07 | 513483.16 | 473.63 | 0.03 | 0.03 | 0.03 | 0.01 | -0.02 | -0.02
| 1912-08-06 | 7146537.07 | 513483.13 | 473.63 | 0.01 | 0.04 | 0.04 | 0.01 | 0 | 0
1837 | 1901-06-19 | n/a
| 1903-08-20 | 7146502.87 | 513411.47 | 470.22 | 0 |  |  | 0
| 1904-07-28 | 7146502.89 | 513411.46 | 470.2 | 0.02 | 0.02 | 0.02 | -0.02 | -0.02 | -0.02
| 1906-07-28 | 7146502.88 | 513411.44 | 470.24 | 0.02 | 0.02 | 0.01 | 0.02 | 0.03 | 0.02
| 1908-07-09 | 7146502.89 | 513411.44 | 470.25 | 0.03 | 0.01 | 0.01 | 0.03 | 0.01 | 0.01
| 1910-07-20 | 7146502.91 | 513411.47 | 470.26 | 0.04 | 0.04 | 0.02 | 0.04 | 0.01 | 0.01
| 1910-09-25 | 7146502.9 | 513411.47 | 470.22 | 0.03 | 0.01 | 0.04 | 0 | -0.05 | -0.25
| 1911-08-11 | 7146502.9 | 513411.46 | 470.25 | 0.03 | 0.01 | 0.02 | 0.03 | 0.03 | 0.03
| 1912-08-06 | 7146502.93 | 513411.43 | 470.24 | 0.07 | 0.04 | 0.04 | 0.02 | -0.01 | -0.01
1838 | 1901-06-19 | n/a
| 1903-08-20 | 7146491.91 | 513380.52 | 468.34 | 0 |  |  | 0
| 1904-07-28 | 7146491.89 | 513380.52 | 468.33 | 0.02 | 0.02 | 0.02 | -0.01 | -0.01 | -0.01
| 1906-07-28 | 7146491.87 | 513380.53 | 468.38 | 0.04 | 0.02 | 0.01 | 0.04 | 0.05 | 0.03
| 1908-07-09 | 7146491.89 | 513380.52 | 468.38 | 0.02 | 0.01 | 0.01 | 0.04 | 0 | 0
| 1910-07-20 | 7146491.89 | 513380.53 | 468.39 | 0.02 | 0.01 | 0 | 0.05 | 0 | 0
| 1910-09-25 | 7146491.88 | 513380.53 | 468.36 | 0.03 | 0.01 | 0.04 | 0.02 | -0.02 | -0.13
| 1911-08-11 | 7146491.89 | 513380.52 | 468.37 | 0.02 | 0.01 | 0.01 | 0.03 | 0.01 | 0.01
| 1912-08-06 | 7146491.93 | 513380.5 | 468.35 | 0.03 | 0.04 | 0.05 | 0.01 | -0.02 | -0.02
1839 | 1901-06-19 | n/a
| 1903-08-20 | 7146861.35 | 513285.18 | 428.66 | 0 |  |  | 0
| 1904-07-28 | 7146861.34 | 513285.17 | 428.61 | 0.02 | 0.02 | 0.02 | -0.05 | -0.05 | -0.05
| 1906-07-28 | 7146861.4 | 513285.2 | 428.6 | 0.05 | 0.07 | 0.03 | -0.06 | -0.01 | -0.01
| 1908-07-09 | 7146861.36 | 513285.15 | 428.39 | 0.03 | 0.06 | 0.03 | -0.28 | -0.21 | -0.11
| 1910-07-20 | 7146861.43 | 513285.17 | 428.32 | 0.08 | 0.07 | 0.04 | -0.34 | -0.06 | -0.03
| 1910-09-25 | 7146861.41 | 513285.16 | 428.29 | 0.06 | 0.02 | 0.11 | -0.37 | -0.04 | -0.2
| 1911-08-11 | 7146861.41 | 513285.14 | 428.23 | 0.07 | 0.01 | 0.02 | -0.43 | -0.06 | -0.07
| 1912-08-06 | 7146861.4 | 513285.14 | 428.16 | 0.07 | 0.01 | 0.01 | -0.51 | -0.08 | -0.08
|  | 1999 to 2001 2001 to 2003 | n/a n/a | n/a n/a | n/a n/a | n/a n/a | n/a n/a | n/a n/a
|  | 2003 to 2004 | 0.03 | 0.03 | 0.03 | -0.03 | -0.03 | -0.03
|  | 2004 to 2006 | 0.08 | 0.06 | 0.03 | 0 | 0.03 | 0.01
|  | 2006 to 2008 | 0.1 | 0.05 | 0.02 | -0.06 | -0.06 | -0.03
| Average | 2008 to 2010 | 0.13 | 0.05 | 0.02 | -0.08 | -0.02 | -0.01
|  | Jul 2010 to Sep 2010 | 0.13 | 0.01 | 0.06 | -0.11 | -0.03 | -0.16
|  | Jul 2010 to Aug 2011 |  | 0.03 | 0.03 |  | -0.04 | -0.04
|  | Sept 2010 to Aug 2011 | 0.14 | 0.03 | 0.04 | -0.11 | -0.01 | -0.01
|  | Aug 2011 to Aug 2012 | 0.16 | 0.04 | 0.04 | -0.14 | -0.02 | -0.02
|  | 1999 to 2001 | n/a | n/a | n/a | n/a | n/a | n/a
|  | 2001 to 2003 | n/a | n/a | n/a | n/a | n/a | n/a
|  | 2003 to 2004 | 0.08 | 0.08 | 0.09 | 0.01 | 0.01 | 0.01
|  | 2004 to 2006 | 0.29 | 0.21 | 0.1 | 0.06 | 0.1 | 0.05
|  | 2006 to 2008 | 0.44 | 0.15 | 0.08 | 0.04 | 0.01 | 0.01
| Maximum | 2008 to 2010 | 0.57 | 0.13 | 0.06 | 0.05 | 0.01 | 0.01
|  | Jul 2010 to Sep 2010 | 0.57 | 0.02 | 0.12 | 0.03 | 0 | 0.01
|  | Jul 2010 to Aug 2011 |  | 0.11 | 0.1 |  | -0.01 | -0.01
|  | Sept 2010 to Aug 2011 | 0.67 | 0.11 | 0.12 | 0.03 | 0.03 | 0.03
|  | Aug 2011 to Aug 2012 | 0.74 | 0.09 | 0.09 | 0.02 | 0 | 0
|  | 1999 to 2001 | n/a | n/a | n/a | n/a | n/a | n/a
|  | 2001 to 2003 | n/a | n/a | n/a | n/a | n/a | n/a
|  | 2003 to 2004 | 0.02 | 0.02 | 0.02 | -0.05 | -0.05 | -0.05
|  | 2004 to 2006 | 0.02 | 0.01 | 0 | -0.11 | -0.07 | -0.03
|  | 2006 to 2008 | 0.02 | 0.01 | 0 | -0.28 | -0.21 | -0.11
| Minimum | 2008 to 2010 | 0.02 | 0.01 | 0 | -0.34 | -0.07 | -0.03
|  | Jul 2010 to Sep 2010 | 0.03 | 0 | 0.01 | -0.37 | -0.05 | -0.28
|  | Jul 2010 to Aug 2011 |  | 0.01 | 0.01 |  | -0.09 | -0.09
|  | Sept 2010 to Aug 2011 | 0.02 | 0.01 | 0.01 | -0.43 | -0.06 | -0.07
|  | Aug 2011 to Aug 2012 | 0.01 | 0.01 | 0.01 | -0.51 | -0.08 | -0.08