## Results of Analysis
Project
Report To
ALS File No.
Date Received
Date
Well Name |  |  |  |  | BH10A | BH10A REP |  |  | P01-01A | P01-01A REP |  |  | P05-01-3 | P05-01-3 REP |  |  | P09-ETA2 REP | P09-ETA2 |  |  | P09-GS1A | P09-GS1A REP |  |  | S2A | S2A REP |  |  | SRK05-SP3B | SRK05-SP3B REP |  |  | SRK08-P14 | SRK08-P14 REP |  |  | SRK08-SBR2 | SRK08-SBR2 REP |  |  | SRK08-SP8B | SRK08-SP8B REP
|  |  |  | Mine Area | Zone 2 Outwash/Pit | Zone 2 Outwash/Pit |  |  | Down Gradient of CVD | Down Gradient of CVD |  |  | Cross Valley Dam (CVD) | Cross Valley Dam (CVD) |  |  | ETA Area | ETA Area |  |  | Vangorda/Grum | Vangorda/Grum |  |  | S-Wells Area | S-Wells Area |  |  | S-Wells Area | S-Wells Area |  |  | Vangorda/Grum | Vangorda/Grum |  |  | S-Wells Area | S-Wells Area |  |  | S-Wells Area | S-Wells Area
|  |  |  | Lab Bottle Number ID | 56 | 33 |  |  | 35 | 25 |  |  | 71 | 67 |  |  | 97 | 102 |  |  | 15 | 50 |  |  | 75 | 14 |  |  | 86 | 96 |  |  | 16 | 3 |  |  | 79 | 84 |  |  | 45 | 47
Well ID |  |  |  |  | 056 | 033 |  |  | 035 | 025 |  |  | 071 | 067 |  |  | 097 | 102 |  |  | 015 | 050 |  |  | 075 | 014 |  |  | 086 | 096 |  |  | 016 | 003 |  |  | 079 | 084 |  |  | 045 | 047 |  |  | ANK | ANK
Sample ID | CCME CWQG-FA |  |  | Units | 0215-130913-056 | 0215-130913-033 | DL | QA/QC1 | 0215-130912-035 | 0215-130912-025 | DL | QA/QC1 | 0215-130912-071 | 0215-130912-067 | DL | QA/QC1 | 0215-130914-097 | 0215-130914-102 | DL | QA/QC1 | 0215-130912-015 | 0215-130912-050 | DL | QA/QC1 | 0215-130914-075 | 0215-130914-014 | DL | QA/QC1 | 0215-130913-086 | 0215-130913-096 | DL | QA/QC1 | 0215-130911-016 | 0215-130911-003 | DL | QA/QC1 | 0215-130913-079 | 0215-130913-084 | DL | QA/QC1 | 0215-130913-045 | 0215-130913-047 | DL | QA/QC1 | TRAVEL BLANK | FIELD BLANK
Date Sampled |  | Irrigation | Livestock |  | 13-SEP-13 | 13-SEP-13 |  |  | 12-SEP-13 | 12-SEP-13 |  |  | 12-SEP-13 | 12-SEP-13 |  |  | 14-SEP-13 | 14-SEP-13 |  |  | 12-SEP-13 | 12-SEP-13 |  |  | 14-SEP-13 | 14-SEP-13 |  |  | 13-SEP-13 | 13-SEP-13 |  |  | 11-SEP-13 | 11-SEP-13 |  |  | 13-SEP-13 | 13-SEP-13 |  |  | 13-SEP-13 | 13-SEP-13 |  |  | 14-SEP-13 | 14-SEP-13
Time Sampled |  | mg/L | mg/L |  | 12:00 | 10:17 |  |  | 08:11 | 08:11 |  |  | 17:57 | 17:51 |  |  | 11:28 | 11:40 |  |  | 11:13 | 11:18 |  |  | 08:17 | 08:17 |  |  | 09:50 | 09:50 |  |  | 16:57 | 17:54 |  |  | 15:32 | 15:32 |  |  | 13:45 | 13:47 |  |  | 12:00 | 12:00
ALS Sample ID |  |  |  |  | L1363493-39 | L1363493-15 |  |  | L1363192-31 | L1363192-32 |  |  | L1363192-43 | L1363192-44 |  |  | L1363493-54 | L1363493-52 |  |  | L1363192-24 | L1363192-21 |  |  | L1363493-25 | L1363493-27 |  |  | L1363493-1 | L1363493-3 |  |  | L1363192-1 | L1363192-13 |  |  | L1363493-20 | L1363493-17 |  |  | L1363493-46 | L1363493-43 |  |  | L1363493-35 | L1363493-36
Matrix |  |  |  |  | Water | Water |  |  | Water | Water |  |  | Water | Water |  |  | Water | Water |  |  | Water | Water |  |  | Water | Water |  |  | Water | Water |  |  | Water | Water |  |  | Water | Water |  |  | Water | Water |  |  | Water | Water
Mine Area |  |  |  |  | Zone 2 Outwash/Pit | Zone 2 Outwash/Pit |  |  | Down Gradient of CVD | Down Gradient of CVD |  |  | Cross Valley Dam (CVD) | Cross Valley Dam (CVD) |  |  | ETA Area | ETA Area |  |  | Vangorda/Grum | Vangorda/Grum |  |  | S-Wells Area | S-Wells Area |  |  | S-Wells Area | S-Wells Area |  |  | Vangorda/Grum | Vangorda/Grum |  |  | S-Wells Area | S-Wells Area |  |  | S-Wells Area | S-Wells Area
Average Sample RPD | [7 empty] | 2.514% |  |  |  | 3.301% |  |  |  | 5.233% |  |  |  | 4.237% |  |  |  | 11.9% |  |  |  | 41.36% |  |  |  | 2.016% |  |  |  | 8.109% |  |  |  | 6.955% |  |  |  | 13.42%
Average Total Metals RPD | [7 empty] | 2.401% |  |  |  | 4.238% |  |  |  | 7.618% |  |  |  | 2.481% |  |  |  | 19.72% |  |  |  | 62.86% |  |  |  | 1.595% |  |  |  | 7.317% |  |  |  | 9.487% |  |  |  | 10.1%
Average Dissolved Metals RPD | [7 empty] | 1.642% |  |  |  | 2.97% |  |  |  | 1.056% |  |  |  | 4.21% |  |  |  | 1.531% |  |  |  | 2.698% |  |  |  | 1.468% |  |  |  | 7.739% |  |  |  | 3.093% |  |  |  | 20.03%
Physical Tests
Conductivity |  |  |  | µS/cm | 775 | 797 | 2 | 2.799% | 1730 | 1730 | 2 | 0% | 3280 | 3290 | 2 | 0.3044% | 6230 | 6200 | 2 | 0.4827% | 1310 | 1310 | 2 | 0% | 2240 | 2240 | 2 | 0% | 1120 | 1110 | 2 | 0.8969% | 1940 | 1920 | 2 | 1.036% | 3230 | 3260 | 2 | 0.9245% | 2720 | 2930 | 2 | 7.434% | <2.0 | <2.0
Hardness (as CaCO3) |  |  |  |  | 334 | 330 | 0.5 | 1.205% | 1020 | 984 | 0.5 | 3.593% | 2140 | 2160 | 0.5 | 0.9302% | 4040 | 4200 | 2.7 | 3.883% | 738 | 734 | 0.5 | 0.5435% | 1410 | 1440 | 0.5 | 2.105% | 573 | 572 | 0.5 | 0.1747% | 1180 | 1260 | 0.5 | 6.557% | 2240 | 2250 | 0.54 | 0.4454% | 1520 | 2000 | 0.5 | 27.27% | <0.50 | <0.50
pH |  |  |  |  | 6.25 | 6.41 | 0.1 | 2.528% | 7.58 | 7.57 | 0.1 | 0.132% | 7.14 | 7.2 | 0.1 | 0.8368% | 6.23 | 6.27 | 0.1 | 0.64% | 7.54 | 7.52 | 0.1 | 0.2656% | 6.67 | 6.75 | 0.1 | 1.192% | 6.47 | 6.62 | 0.1 | 2.292% | 7.59 | 7.62 | 0.1 | 0.3945% | 6.77 | 6.68 | 0.1 | 1.338% | 6.66 | 6.69 | 0.1 | 0.4494% | 5.54 | 5.55
Total Suspended Solids |  |  |  | mg/L | 3.4 | 3.2 | 1 | < 2xDL | 1.2 | <1.0 | 1 | <DL | 66.7 | 50 | 1 | 28.62% | 67.3 | 101 | 1 | 40.05% | 12.6 | 28 | 1 | 75.86% | 162 | 1850 | 1 | 167.8% | 4 | 4.4 | 1 | < 2xDL | 188 | 96.8 | 1 | 64.04% | 131 | 172 | 1 | 27.06% | 187 | 151 | 1 | 21.3% | <1.0 | <1.0
Anions and Nutrients
Acidity (as CaCO3) |  |  |  |  | 261 | 233 | 1 | 11.34% | 21.6 | 23.1 | 1 | 6.711% | 87.3 | 75.1 | 1 | 15.02% | 1180 | 1160 | 1 | 1.709% | 22.1 | 22.2 | 1 | 0.4515% | 155 | 213 | 1 | 31.52% | 194 | 155 | 1 | 22.35% | 18.1 | 17.1 | 1 | 5.682% | 261 | 213 | 1 | 20.25% | 155 | 153 | 1 | 1.299% | 2.5 | 2.3
Alkalinity, Total (as CaCO3) |  |  |  | mg/L | 241 | 216 | 2 | 10.94% | 340 | 339 | 2 | 0.2946% | 429 | 432 | 2 | 0.6969% | 133 | 145 | 2 | 8.633% | 286 | 281 | 2 | 1.764% | 287 | 276 | 2 | 3.908% | 284 | 282 | 2 | 0.7067% | 270 | 271 | 2 | 0.3697% | 284 | 282 | 2 | 0.7067% | 292 | 272 | 2 | 7.092% | <2.0 | <2.0
Chloride (Cl) | 64 |  |  | mg/L | <2.5 | 0.52 | 2.5 | <DL | <5.0 | <5.0 | 5 | <DL | <10 | <10 | 10 | <DL | <25 | <25 | 25 | <DL | <5.0 | <5.0 | 5 | <DL | <10 | <10 | 10 | <DL | <5.0 | <5.0 | 5 | <DL | <10 | <10 | 10 | <DL | <10 | <10 | 10 | <DL | <10 | <10 | 10 | <DL | <0.50 | <0.50
Sulfate (SO4) |  |  |  | mg/L | 217 | 214 | 2.5 | 1.392% | 813 | 815 | 5 | 0.2457% | 2040 | 2020 | 10 | 0.9852% | 5630 | 5580 | 25 | 0.8921% | 522 | 541 | 5 | 3.575% | 1310 | 1300 | 10 | 0.7663% | 397 | 395 | 5 | 0.5051% | 1020 | 1010 | 10 | 0.9852% | 2160 | 2190 | 10 | 1.379% | 1730 | 1970 | 10 | 12.97% | <0.50 | <0.50
Total Metals
Aluminum (Al)-Total | formula | 5 | 5 | mg/L | 0.0385 | 0.0409 | 0.003 | 6.045% | 0.0069 | 0.0074 | 0.006 | < 2xDL | 0.854 | 0.618 | 0.015 | 32.07% | <0.15 | <0.15 | 0.15 | <DL | 0.0879 | 0.113 | 0.003 | 24.99% | 19.2 | 48.9 | 0.006 | 87.22% | 0.148 | 0.143 | 0.003 | 3.436% | 3.15 | 3.17 | 0.006 | 0.6329% | 2.94 | 3.53 | 0.03 | 18.24% | 3.23 | 4.2 | 0.006 | 26.11% | <0.0030 | <0.0030
[5 empty] | 0.005 | 0.005 | #N/A | <DL | 0.1 | 0.1 | #N/A | <DL | 0.1 | 0.1 | #N/A | <DL | 0.005 | 0.005 | #N/A | <DL | 0.1 | 0.1 | #N/A | <DL | 0.1 | 0.1 | #N/A | <DL | 0.005 | 0.1 | #N/A | <DL | 0.1 | 0.1 | #N/A | <DL | 0.1 | 0.1 | #N/A | <DL | 0.1 | 0.1 | #N/A | <DL
Antimony (Sb)-Total |  |  |  | mg/L | <0.00010 | <0.00010 | 0.0001 | <DL | <0.00020 | <0.00020 | 0.0002 | <DL | <0.00050 | <0.00050 | 0.0005 | <DL | <0.0050 | <0.0050 | 0.005 | <DL | 0.021 | 0.0222 | 0.0001 | 5.556% | 0.00066 | 0.00127 | 0.0002 | 63.21% | <0.00010 | <0.00010 | 0.0001 | <DL | 0.00038 | 0.00036 | 0.0002 | < 2xDL | 0.0011 | 0.0013 | 0.001 | < 2xDL | 0.00021 | 0.00024 | 0.0002 | < 2xDL | <0.00010 | <0.00010
Arsenic (As)-Total | 0.005 | 0.1 | 0.025 | mg/L | 0.0054 | 0.00535 | 0.0001 | 0.9302% | <0.00020 | 0.00024 | 0.0002 | <DL | 0.00088 | 0.0008 | 0.0005 | < 2xDL | 0.13 | 0.132 | 0.005 | 1.527% | 0.236 | 0.238 | 0.0001 | 0.8439% | 0.0379 | 0.104 | 0.0002 | 93.16% | 0.00033 | 0.00031 | 0.0001 | < 2xDL | 0.00296 | 0.00283 | 0.0002 | 4.491% | 0.0101 | 0.0116 | 0.001 | 13.82% | 0.00942 | 0.00988 | 0.0002 | 4.767% | <0.00010 | <0.00010
Barium (Ba)-Total |  |  |  | mg/L | 0.0125 | 0.0121 | 5e-05 | 3.252% | 0.0428 | 0.0445 | 0.0001 | 3.895% | 0.0377 | 0.0317 | 0.00025 | 17.29% | 0.023 | 0.0266 | 0.0025 | 14.52% | 0.0168 | 0.0204 | 5e-05 | 19.35% | 0.204 | 0.536 | 0.0001 | 89.73% | 0.016 | 0.0158 | 5e-05 | 1.258% | 0.129 | 0.123 | 0.0001 | 4.762% | 0.069 | 0.072 | 0.0005 | 4.255% | 0.0832 | 0.0845 | 0.0001 | 1.55% | <0.000050 | <0.000050
Beryllium (Be)-Total |  | 0.1 | 0.1 | mg/L | 0.00073 | 0.00072 | 0.0001 | 1.379% | <0.00020 | <0.00020 | 0.0002 | <DL | <0.00050 | <0.00050 | 0.0005 | <DL | <0.0050 | <0.0050 | 0.005 | <DL | <0.00010 | <0.00010 | 0.0001 | <DL | 0.00115 | 0.00285 | 0.0002 | 85% | 0.00048 | 0.00048 | 0.0001 | < 2xDL | <0.00020 | <0.00020 | 0.0002 | <DL | <0.0010 | 0.0012 | 0.001 | <DL | 0.00044 | 0.00058 | 0.0002 | < 2xDL | <0.00010 | <0.00010
Bismuth (Bi)-Total |  |  |  | mg/L | <0.00050 | <0.00050 | 0.0005 | <DL | <0.0010 | <0.0010 | 0.001 | <DL | <0.0025 | <0.0025 | 0.0025 | <DL | <0.025 | <0.025 | 0.025 | <DL | <0.00050 | <0.00050 | 0.0005 | <DL | <0.0010 | 0.0011 | 0.001 | <DL | <0.00050 | <0.00050 | 0.0005 | <DL | <0.0010 | <0.0010 | 0.001 | <DL | <0.0050 | <0.0050 | 0.005 | <DL | <0.0010 | <0.0010 | 0.001 | <DL | <0.00050 | <0.00050
Boron (B)-Total | 29 |  | 5 | mg/L | <0.010 | <0.010 | 0.01 | <DL | <0.020 | <0.020 | 0.02 | <DL | <0.050 | <0.050 | 0.05 | <DL | <0.50 | <0.50 | 0.5 | <DL | <0.010 | <0.010 | 0.01 | <DL | <0.020 | <0.020 | 0.02 | <DL | <0.010 | <0.010 | 0.01 | <DL | <0.020 | <0.020 | 0.02 | <DL | <0.10 | <0.10 | 0.1 | <DL | <0.020 | <0.020 | 0.02 | <DL | <0.010 | <0.010
Cadmium (Cd)-Total | formula | 0.0051 | 0.08 | mg/L | 3.5e-05 | 4.4e-05 | 1e-05 | < 2xDL | 0.00116 | 0.00113 | 2e-05 | 2.62% | <0.000050 | <0.000050 | 5e-05 | <DL | 0.00059 | <0.00050 | 0.0005 | <DL | 0.00466 | 0.00817 | 1e-05 | 54.72% | 0.00132 | 0.00201 | 2e-05 | 41.44% | 6.9e-05 | 6.7e-05 | 1e-05 | 2.941% | 9.5e-05 | 9.1e-05 | 2e-05 | < 2xDL | 0.0235 | 0.0279 | 0.0001 | 17.12% | 0.000222 | 0.000236 | 2e-05 | 6.114% | <0.000010 | <0.000010
[5 empty] | 0.0011078 | 0.0011085 | #N/A | <DL | 0.0010601 | 0.0010611 | #N/A | <DL | 0.001043 | 0.0010429 | #N/A | <DL | 0.0010332 | 0.0010327 | #N/A | <DL | 0.0010704 | 0.0010705 | #N/A | <DL | 0.0010517 | 0.0010512 | #N/A | <DL | 0.0010801 | 0.0010802 | #N/A | <DL | 0.0010561 | 0.0010544 | #N/A | <DL | 0.0010422 | 0.0010421 | #N/A | <DL | 0.00105 | 0.0010443 | #N/A | <DL
Calcium (Ca)-Total |  |  |  | mg/L | 87.5 | 84.4 | 0.02 | 3.607% | 300 | 315 | 0.04 | 4.878% | 643 | 639 | 0.1 | 0.624% | 480 | 476 | 1 | 0.8368% | 195 | 174 | 0.02 | 11.38% | 282 | 289 | 0.04 | 2.452% | 148 | 143 | 0.02 | 3.436% | 370 | 363 | 0.04 | 1.91% | 355 | 342 | 0.2 | 3.73% | 348 | 369 | 0.04 | 5.858% | <0.020 | <0.020
Chromium (Cr)-Total |  |  |  | mg/L | 0.00016 | 0.00018 | 0.0001 | < 2xDL | <0.00020 | <0.00020 | 0.0002 | <DL | 0.00238 | 0.00145 | 0.0005 | < 2xDL | <0.0050 | <0.0050 | 0.005 | <DL | 0.00041 | 0.00071 | 0.0001 | 53.57% | 0.126 | 0.325 | 0.0002 | 88.25% | 0.00032 | 0.00033 | 0.0001 | < 2xDL | 0.0266 | 0.0301 | 0.0002 | 12.35% | 0.0113 | 0.0135 | 0.001 | 17.74% | 0.0121 | 0.0135 | 0.0002 | 10.94% | 0.00015 | <0.00010
Cobalt (Co)-Total |  | 0.05 | 1 | mg/L | 0.0199 | 0.02 | 0.0001 | 0.5013% | 0.00218 | 0.00217 | 0.0002 | 0.4598% | 0.0007 | 0.00052 | 0.0005 | < 2xDL | 0.816 | 0.824 | 0.005 | 0.9756% | 0.0623 | 0.0611 | 0.0001 | 1.945% | 0.0435 | 0.0671 | 0.0002 | 42.68% | 0.00579 | 0.00581 | 0.0001 | 0.3448% | 0.00431 | 0.00443 | 0.0002 | 2.746% | 0.139 | 0.155 | 0.001 | 10.88% | 0.0129 | 0.0131 | 0.0002 | 1.538% | <0.00010 | <0.00010
Copper (Cu)-Total | formula |  |  | mg/L | <0.00050 | <0.00050 | 0.0005 | <DL | 0.001 | <0.0010 | 0.001 | <DL | 0.0025 | <0.0025 | 0.0025 | <DL | <0.025 | <0.025 | 0.025 | <DL | 0.00582 | 0.0138 | 0.0005 | 81.35% | 0.0409 | 0.11 | 0.001 | 91.58% | 0.00151 | 0.00143 | 0.0005 | < 2xDL | 0.0162 | 0.0172 | 0.001 | 5.988% | 0.0194 | 0.024 | 0.005 | < 2xDL | 0.0067 | 0.0073 | 0.001 | 8.571% | <0.00050 | <0.00050
[5 empty] | 0.0002 | 0.0002 | #N/A | <DL | 0.0002 | 0.0002 | #N/A | <DL | 0.0002 | 0.0002 | #N/A | <DL | 0.0002 | 0.0002 | #N/A | <DL | 0.0002 | 0.0002 | #N/A | <DL | 0.0002 | 0.0002 | #N/A | <DL | 0.0002 | 0.0002 | #N/A | <DL | 0.0002 | 0.0002 | #N/A | <DL | 0.0002 | 0.0002 | #N/A | <DL | 0.0002 | 0.0002 | #N/A | <DL
Iron (Fe)-Total |  |  |  | mg/L | 36.3 | 35 | 0.01 | 3.647% | <0.020 | <0.020 | 0.02 | <DL | 35.1 | 34.5 | 0.05 | 1.724% | 378 | 379 | 0.5 | 0.2642% | 2.4 | 2.7 | 0.01 | 11.76% | 58.1 | 122 | 0.02 | 70.96% | 16.1 | 16.1 | 0.01 | 0% | 6.06 | 6.98 | 0.02 | 14.11% | 38.9 | 35 | 0.1 | 10.55% | 47 | 48.1 | 0.02 | 2.313% | <0.010 | <0.010
Lead (Pb)-Total | formula |  |  | mg/L | 0.00109 | 0.00114 | 5e-05 | 4.484% | <0.00010 | <0.00010 | 0.0001 | <DL | 0.00208 | 0.0016 | 0.00025 | 26.09% | 0.0173 | 0.0178 | 0.0025 | 2.849% | 0.201 | 0.433 | 5e-05 | 73.19% | 0.0207 | 0.0544 | 0.0001 | 89.75% | 0.000374 | 0.000355 | 5e-05 | 5.213% | 0.0122 | 0.00952 | 0.0001 | 24.68% | 0.115 | 0.151 | 0.0005 | 27.07% | 0.00472 | 0.00498 | 0.0001 | 5.361% | <0.000050 | <0.000050
[5 empty] | 0.0010003 | 0.0010003 | #N/A | <DL | 0.0010001 | 0.0010001 | #N/A | <DL | 0.0010001 | 0.0010001 | #N/A | <DL | 0.0010001 | 0.0010001 | #N/A | <DL | 0.0010002 | 0.0010002 | #N/A | <DL | 0.0010001 | 0.0010001 | #N/A | <DL | 0.0010002 | 0.0010002 | #N/A | <DL | 0.0010001 | 0.0010001 | #N/A | <DL | 0.0010001 | 0.0010001 | #N/A | <DL | 0.0010001 | 0.0010001 | #N/A | <DL
Lithium (Li)-Total |  |  |  | mg/L | 0.061 | 0.0626 | 0.0005 | 2.589% | 0.011 | 0.0124 | 0.001 | 11.97% | 0.0313 | 0.0297 | 0.0025 | 5.246% | 0.125 | 0.124 | 0.025 | 0.8032% | 0.0104 | 0.00967 | 0.0005 | 7.275% | 0.0877 | 0.129 | 0.001 | 38.12% | 0.0545 | 0.053 | 0.0005 | 2.791% | 0.011 | 0.0117 | 0.001 | 6.167% | 0.0814 | 0.0796 | 0.005 | 2.236% | 0.0647 | 0.0821 | 0.001 | 23.71% | <0.00050 | <0.00050
Magnesium (Mg)-Total |  |  |  | mg/L | 30.2 | 28.8 | 0.005 | 4.746% | 67.4 | 65.2 | 0.01 | 3.318% | 138 | 135 | 0.025 | 2.198% | 721 | 729 | 0.25 | 1.103% | 71.2 | 68.6 | 0.005 | 3.72% | 164 | 189 | 0.01 | 14.16% | 50.1 | 50.2 | 0.005 | 0.1994% | 89.9 | 79.9 | 0.01 | 11.78% | 307 | 326 | 0.05 | 6.003% | 207 | 243 | 0.01 | 16% | <0.0050 | <0.0050
Manganese (Mn)-Total |  | 0.2 | 0 | mg/L | 1.03 | 1.01 | 5e-05 | 1.961% | 7.92 | 7.7 | 0.0001 | 2.817% | 45.5 | 45.1 | 0.00025 | 0.883% | 76.4 | 78.3 | 0.0025 | 2.456% | 2.07 | 1.99 | 5e-05 | 3.941% | 8.6 | 10.3 | 0.0001 | 17.99% | 1.27 | 1.27 | 5e-05 | 0% | 0.0947 | 0.104 | 0.0001 | 9.361% | 18.3 | 20.3 | 0.0005 | 10.36% | 6.17 | 6.81 | 0.0001 | 9.861% | <0.000050 | <0.000050
Molybdenum (Mo)-Total |  |  |  | mg/L | 5.2e-05 | 5.4e-05 | 5e-05 | < 2xDL | 0.00079 | 0.00092 | 0.0001 | 15.2% | 0.00077 | 0.00071 | 0.00025 | < 2xDL | <0.0025 | <0.0025 | 0.0025 | <DL | 0.00232 | 0.00218 | 5e-05 | 6.222% | 0.0021 | 0.00529 | 0.0001 | 86.33% | 0.000165 | 0.000159 | 5e-05 | < 2xDL | 0.00121 | 0.0012 | 0.0001 | 0.8299% | 0.00116 | 0.00115 | 0.0005 | < 2xDL | 0.00096 | 0.00091 | 0.0001 | 5.348% | <0.000050 | <0.000050
Nickel (Ni)-Total | formula | 0.2 | 1 | mg/L | 0.0259 | 0.0259 | 0.0005 | 0% | 0.011 | 0.0109 | 0.001 | 0.9132% | <0.0025 | <0.0025 | 0.0025 | <DL | 0.735 | 0.745 | 0.025 | 1.351% | 0.166 | 0.161 | 0.0005 | 3.058% | 0.146 | 0.279 | 0.001 | 62.59% | 0.0164 | 0.0162 | 0.0005 | 1.227% | 0.0179 | 0.0197 | 0.001 | 9.574% | 0.354 | 0.408 | 0.005 | 14.17% | 0.0302 | 0.0302 | 0.001 | 0% | <0.00050 | <0.00050
[5 empty] | 0.18532 | 0.18363 | #N/A | <DL | 0.43292 | 0.42125 | #N/A | <DL | 0.76029 | 0.76569 | #N/A | <DL | 1.2323 | 1.2692 | #N/A | <DL | 0.33852 | 0.33713 | #N/A | <DL | 0.5537 | 0.56263 | #N/A | <DL | 0.2793 | 0.27893 | #N/A | <DL | 0.48361 | 0.50833 | #N/A | <DL | 0.78715 | 0.78982 | #N/A | <DL | 0.58623 | 0.72219 | #N/A | <DL
Phosphorus (P)-Total |  |  |  | mg/L | <0.30 | <0.30 | 0.3 | <DL | <0.60 | <0.60 | 0.6 | <DL | <1.5 | <1.5 | 1.5 | <DL | <15 | <15 | 15 | <DL | <0.30 | <0.30 | 0.3 | <DL | <0.60 | 1.05 | 0.6 | <DL | <0.30 | <0.30 | 0.3 | <DL | <0.60 | <0.60 | 0.6 | <DL | <3.0 | <3.0 | 3 | <DL | <0.60 | <0.60 | 0.6 | <DL | <0.30 | <0.30
Potassium (K)-Total |  |  |  | mg/L | 4.25 | 4.22 | 0.05 | 0.7084% | 6.4 | 6.22 | 0.1 | 2.853% | 8.01 | 7.81 | 0.25 | 2.528% | 9.1 | 9.2 | 2.5 | < 2xDL | 4.47 | 4.44 | 0.05 | 0.6734% | 9.19 | 13.9 | 0.1 | 40.8% | 4.73 | 4.69 | 0.05 | 0.8493% | 1.49 | 1.44 | 0.1 | 3.413% | 7.69 | 7.77 | 0.5 | 1.035% | 5.69 | 6.49 | 0.1 | 13.14% | <0.050 | <0.050
Selenium (Se)-Total | 0.001 |  | 0.05 | mg/L | <0.00010 | <0.00010 | 0.0001 | <DL | <0.00020 | <0.00020 | 0.0002 | <DL | <0.00050 | <0.00050 | 0.0005 | <DL | <0.0050 | <0.0050 | 0.005 | <DL | <0.00010 | <0.00010 | 0.0001 | <DL | 0.0004 | 0.00116 | 0.0002 | 97.44% | <0.00010 | <0.00010 | 0.0001 | <DL | 0.00125 | 0.00117 | 0.0002 | 6.612% | <0.0010 | <0.0010 | 0.001 | <DL | <0.00020 | <0.00020 | 0.0002 | <DL | <0.00010 | <0.00010
Silicon (Si)-Total |  |  |  | mg/L | 13.8 | 14 | 0.05 | 1.439% | 7.51 | 7.65 | 0.1 | 1.847% | 13.2 | 12.7 | 0.25 | 3.861% | 13.7 | 13.3 | 2.5 | 2.963% | 2.55 | 2.55 | 0.05 | 0% | 40.5 | 76.4 | 0.1 | 61.42% | 11.9 | 11.9 | 0.05 | 0% | 11.7 | 11.1 | 0.1 | 5.263% | 19.5 | 20.1 | 0.5 | 3.03% | 16.2 | 20.2 | 0.1 | 21.98% | <0.050 | <0.050
Silver (Ag)-Total | 0.0001 |  |  | mg/L | 1.4e-05 | 1.3e-05 | 1e-05 | < 2xDL | <0.000020 | <0.000020 | 2e-05 | <DL | <0.000050 | <0.000050 | 5e-05 | <DL | <0.00050 | <0.00050 | 0.0005 | <DL | 0.000171 | 0.00047 | 1e-05 | 93.29% | 0.000231 | 0.000686 | 2e-05 | 99.24% | <0.000010 | <0.000010 | 1e-05 | <DL | 6.3e-05 | 5.2e-05 | 2e-05 | < 2xDL | 0.00105 | 0.00097 | 0.0001 | 7.921% | 6.4e-05 | 7.5e-05 | 2e-05 | < 2xDL | <0.000010 | <0.000010
Sodium (Na)-Total |  |  |  | mg/L | 11.6 | 11.3 | 0.05 | 2.62% | 19.7 | 19.5 | 0.1 | 1.02% | 39.1 | 38.6 | 0.25 | 1.287% | 47.2 | 47.9 | 2.5 | 1.472% | 12.1 | 11.9 | 0.05 | 1.667% | 13.6 | 14.5 | 0.1 | 6.406% | 8.74 | 8.44 | 0.05 | 3.492% | 5.3 | 5.19 | 0.1 | 2.097% | 18.4 | 18.7 | 0.5 | 1.617% | 19.9 | 21.9 | 0.1 | 9.569% | <0.050 | <0.050
Strontium (Sr)-Total |  |  |  | mg/L | 0.522 | 0.495 | 0.0002 | 5.31% | 0.948 | 0.99 | 0.0004 | 4.334% | 1.61 | 1.61 | 0.001 | 0% | 3.5 | 3.48 | 0.01 | 0.5731% | 0.713 | 0.679 | 0.0002 | 4.885% | 1.09 | 1.17 | 0.0004 | 7.08% | 0.622 | 0.623 | 0.0002 | 0.1606% | 1.76 | 1.63 | 0.0004 | 7.67% | 1.49 | 1.44 | 0.002 | 3.413% | 1.52 | 1.44 | 0.0004 | 5.405% | <0.00020 | <0.00020
Thallium (Tl)-Total | 0.0008 |  |  | mg/L | <0.000010 | <0.000010 | 1e-05 | <DL | <0.000020 | <0.000020 | 2e-05 | <DL | <0.000050 | <0.000050 | 5e-05 | <DL | <0.00050 | <0.00050 | 0.0005 | <DL | 0.00521 | 0.0051 | 1e-05 | 2.134% | 0.000281 | 0.000683 | 2e-05 | 83.4% | <0.000010 | <0.000010 | 1e-05 | <DL | 2e-05 | <0.000020 | 2e-05 | <DL | <0.00010 | <0.00010 | 0.0001 | <DL | 4.8e-05 | 6e-05 | 2e-05 | < 2xDL | <0.000010 | <0.000010
Tin (Sn)-Total |  |  |  | mg/L | 0.00038 | 0.00039 | 0.0001 | < 2xDL | <0.00020 | <0.00020 | 0.0002 | <DL | <0.00050 | <0.00050 | 0.0005 | <DL | <0.0050 | <0.0050 | 0.005 | <DL | 0.00016 | 0.00026 | 0.0001 | < 2xDL | 0.00094 | 0.00233 | 0.0002 | 85.02% | <0.00010 | <0.00010 | 0.0001 | <DL | <0.00020 | <0.00020 | 0.0002 | <DL | <0.0010 | 0.0012 | 0.001 | <DL | <0.00020 | <0.00020 | 0.0002 | <DL | <0.00010 | <0.00010
Titanium (Ti)-Total |  |  |  | mg/L | <0.010 | <0.010 | 0.01 | <DL | <0.020 | <0.020 | 0.02 | <DL | <0.050 | <0.050 | 0.05 | <DL | <0.50 | <0.50 | 0.5 | <DL | <0.010 | <0.010 | 0.01 | <DL | 0.904 | 2.21 | 0.02 | 83.88% | <0.010 | <0.010 | 0.01 | <DL | 0.118 | 0.131 | 0.02 | 10.44% | 0.1 | 0.13 | 0.1 | < 2xDL | 0.074 | 0.101 | 0.02 | 30.86% | <0.010 | <0.010
Uranium (U)-Total | 0.015 | 0.01 | 0.2 | mg/L | 6.4e-05 | 6.4e-05 | 1e-05 | 0% | 0.00858 | 0.00886 | 2e-05 | 3.211% | 0.00137 | 0.0013 | 5e-05 | 5.243% | 0.00408 | 0.00422 | 0.0005 | 3.373% | 0.0193 | 0.0182 | 1e-05 | 5.867% | 0.00516 | 0.0114 | 2e-05 | 75.36% | 0.00218 | 0.00218 | 1e-05 | 0% | 0.00697 | 0.00679 | 2e-05 | 2.616% | 0.00287 | 0.00291 | 0.0001 | 1.384% | 0.00397 | 0.00379 | 2e-05 | 4.639% | <0.000010 | <0.000010
Vanadium (V)-Total |  | 0.1 | 0.1 | mg/L | <0.0010 | <0.0010 | 0.001 | <DL | <0.0020 | <0.0020 | 0.002 | <DL | <0.0050 | <0.0050 | 0.005 | <DL | <0.050 | <0.050 | 0.05 | <DL | <0.0010 | <0.0010 | 0.001 | <DL | 0.0527 | 0.135 | 0.002 | 87.69% | <0.0010 | <0.0010 | 0.001 | <DL | 0.013 | 0.0134 | 0.002 | 3.03% | <0.010 | <0.010 | 0.01 | <DL | 0.0107 | 0.0123 | 0.002 | 13.91% | <0.0010 | <0.0010
Zinc (Zn)-Total | 0.03 | 0 | 50 | mg/L | 4.75 | 4.75 | 0.003 | 0% | <0.0060 | <0.0060 | 0.006 | <DL | <0.015 | <0.015 | 0.015 | <DL | 323 | 330 | 0.15 | 2.144% | 5.47 | 5.37 | 0.003 | 1.845% | 12.8 | 17.4 | 0.006 | 30.46% | 0.86 | 0.845 | 0.003 | 1.76% | 0.0282 | 0.0337 | 0.006 | 17.77% | 55.5 | 64.6 | 0.03 | 15.15% | 0.662 | 0.694 | 0.006 | 4.72% | <0.0030 | <0.0030
Zirconium (Zr)-Total |  |  |  | mg/L | <0.00080 | <0.00080 | 0.0008 | <DL | <0.0016 | <0.0016 | 0.0016 | <DL | <0.0040 | <0.0040 | 0.004 | <DL | <0.040 | <0.040 | 0.04 | <DL | <0.00080 | <0.00080 | 0.0008 | <DL | 0.0026 | 0.0061 | 0.0016 | 80.46% | <0.00080 | <0.00080 | 0.0008 | <DL | <0.0016 | <0.0016 | 0.0016 | <DL | <0.0080 | <0.0080 | 0.008 | <DL | 0.0018 | 0.002 | 0.0016 | < 2xDL | <0.00080 | <0.00080
Dissolved Metals
Dissolved Metals Filtration Location |  |  |  |  | FIELD | FIELD |  |  | FIELD | FIELD |  |  | FIELD | FIELD |  |  | FIELD | FIELD |  |  | FIELD | FIELD |  |  | FIELD | FIELD |  |  | FIELD | FIELD |  |  | FIELD | FIELD |  |  | FIELD | FIELD |  |  | FIELD | FIELD |  |  | - | FIELD
Aluminum (Al)-Dissolved | formula | 5 | 5 | mg/L | 0.031 | 0.0309 | 0.001 | 0.3231% | <0.0020 | 0.0035 | 0.002 | <DL | <0.0050 | <0.0050 | 0.005 | <DL | <0.050 | <0.050 | 0.05 | <DL | 0.0022 | 0.0025 | 0.001 | < 2xDL | 0.0201 | 0.0226 | 0.002 | 11.71% | 0.0347 | 0.0336 | 0.001 | 3.221% | <0.0020 | 0.002 | 0.002 | <DL | 0.032 | 0.035 | 0.01 | < 2xDL | 0.0113 | 0.0133 | 0.002 | 16.26% | - | <0.0010
[5 empty] | 0.005 | 0.005 | #N/A | <DL | 0.1 | 0.1 | #N/A | <DL | 0.1 | 0.1 | #N/A | <DL | 0.005 | 0.005 | #N/A | <DL | 0.1 | 0.1 | #N/A | <DL | 0.1 | 0.1 | #N/A | <DL | 0.005 | 0.1 | #N/A | <DL | 0.1 | 0.1 | #N/A | <DL | 0.1 | 0.1 | #N/A | <DL | 0.1 | 0.1 | #N/A | <DL
Antimony (Sb)-Dissolved |  |  |  | mg/L | <0.00010 | <0.00010 | 0.0001 | <DL | <0.00020 | <0.00020 | 0.0002 | <DL | <0.00050 | <0.00050 | 0.0005 | <DL | <0.0050 | <0.0050 | 0.005 | <DL | 0.0167 | 0.0168 | 0.0001 | 0.597% | <0.00020 | <0.00020 | 0.0002 | <DL | <0.00010 | <0.00010 | 0.0001 | <DL | <0.00020 | <0.00020 | 0.0002 | <DL | <0.0010 | <0.0010 | 0.001 | <DL | <0.00020 | <0.00020 | 0.0002 | <DL | - | <0.00010
Arsenic (As)-Dissolved | 0.005 | 0.1 | 0.025 | mg/L | 0.00616 | 0.00634 | 0.0001 | 2.88% | <0.00020 | <0.00020 | 0.0002 | <DL | 0.00061 | 0.0006 | 0.0005 | < 2xDL | 0.109 | 0.122 | 0.005 | 11.26% | 0.219 | 0.225 | 0.0001 | 2.703% | 0.00024 | 0.00023 | 0.0002 | < 2xDL | 0.00021 | 0.00022 | 0.0001 | < 2xDL | 0.0002 | 0.00022 | 0.0002 | < 2xDL | 0.0011 | 0.0011 | 0.001 | < 2xDL | 0.0034 | 0.0046 | 0.0002 | 30% | - | <0.00010
Barium (Ba)-Dissolved |  |  |  | mg/L | 0.0114 | 0.0114 | 5e-05 | 0% | 0.0437 | 0.0438 | 0.0001 | 0.2286% | 0.0239 | 0.0236 | 0.00025 | 1.263% | 0.0081 | 0.0088 | 0.0025 | < 2xDL | 0.0119 | 0.012 | 5e-05 | 0.8368% | 0.021 | 0.0217 | 0.0001 | 3.279% | 0.0146 | 0.0146 | 5e-05 | 0% | 0.0775 | 0.0818 | 0.0001 | 5.399% | 0.0266 | 0.0262 | 0.0005 | 1.515% | 0.0147 | 0.0158 | 0.0001 | 7.213% | - | <0.000050
Beryllium (Be)-Dissolved |  | 0.1 | 0.1 | mg/L | 0.00071 | 0.00069 | 0.0001 | 2.857% | <0.00020 | <0.00020 | 0.0002 | <DL | <0.00050 | <0.00050 | 0.0005 | <DL | <0.0050 | <0.0050 | 0.005 | <DL | <0.00010 | <0.00010 | 0.0001 | <DL | <0.00020 | <0.00020 | 0.0002 | <DL | 0.00047 | 0.00048 | 0.0001 | < 2xDL | <0.00020 | <0.00020 | 0.0002 | <DL | <0.0010 | <0.0010 | 0.001 | <DL | <0.00020 | 0.0002 | 0.0002 | <DL | - | <0.00010
Bismuth (Bi)-Dissolved |  |  |  | mg/L | <0.00050 | <0.00050 | 0.0005 | <DL | <0.0010 | <0.0010 | 0.001 | <DL | <0.0025 | <0.0025 | 0.0025 | <DL | <0.025 | <0.025 | 0.025 | <DL | <0.00050 | <0.00050 | 0.0005 | <DL | <0.0010 | <0.0010 | 0.001 | <DL | <0.00050 | <0.00050 | 0.0005 | <DL | <0.0010 | <0.0010 | 0.001 | <DL | <0.0050 | <0.0050 | 0.005 | <DL | <0.0010 | <0.0010 | 0.001 | <DL | - | <0.00050
Boron (B)-Dissolved | 29 |  | 5 | mg/L | <0.010 | <0.010 | 0.01 | <DL | <0.020 | <0.020 | 0.02 | <DL | <0.050 | <0.050 | 0.05 | <DL | <0.50 | <0.50 | 0.5 | <DL | <0.010 | <0.010 | 0.01 | <DL | <0.020 | <0.020 | 0.02 | <DL | <0.010 | <0.010 | 0.01 | <DL | <0.020 | <0.020 | 0.02 | <DL | <0.10 | <0.10 | 0.1 | <DL | <0.020 | <0.020 | 0.02 | <DL | - | <0.010
Cadmium (Cd)-Dissolved | formula | 0.0051 | 0.08 | mg/L | 1.2e-05 | 1.3e-05 | 1e-05 | < 2xDL | 0.00105 | 0.00105 | 2e-05 | 0% | <0.000050 | <0.000050 | 5e-05 | <DL | <0.00050 | <0.00050 | 0.0005 | <DL | 0.00217 | 0.00214 | 1e-05 | 1.392% | 0.000922 | 0.000914 | 2e-05 | 0.8715% | 6.9e-05 | 6.6e-05 | 1e-05 | 4.444% | 6.2e-05 | 6e-05 | 2e-05 | < 2xDL | 0.0238 | 0.0252 | 0.0001 | 5.714% | 7.8e-05 | 6.7e-05 | 2e-05 | < 2xDL | - | <0.000010
[5 empty] | 0.0011078 | 0.0011085 | #N/A | <DL | 0.0010601 | 0.0010611 | #N/A | <DL | 0.001043 | 0.0010429 | #N/A | <DL | 0.0010332 | 0.0010327 | #N/A | <DL | 0.0010704 | 0.0010705 | #N/A | <DL | 0.0010517 | 0.0010512 | #N/A | <DL | 0.0010801 | 0.0010802 | #N/A | <DL | 0.0010561 | 0.0010544 | #N/A | <DL | 0.0010422 | 0.0010421 | #N/A | <DL | 0.00105 | 0.0010443 | #N/A | <DL
Calcium (Ca)-Dissolved |  |  |  | mg/L | 83.7 | 83.9 | 0.02 | 0.2387% | 303 | 290 | 0.04 | 4.384% | 636 | 642 | 0.1 | 0.939% | 468 | 470 | 1 | 0.4264% | 182 | 178 | 0.02 | 2.222% | 297 | 298 | 0.04 | 0.3361% | 148 | 148 | 0.02 | 0% | 330 | 374 | 0.04 | 12.5% | 366 | 364 | 0.2 | 0.5479% | 309 | 388 | 0.04 | 22.67% | - | <0.020
Chromium (Cr)-Dissolved |  |  |  | mg/L | <0.00010 | <0.00010 | 0.0001 | <DL | <0.00020 | <0.00020 | 0.0002 | <DL | <0.00050 | <0.00050 | 0.0005 | <DL | <0.0050 | <0.0050 | 0.005 | <DL | <0.00010 | <0.00010 | 0.0001 | <DL | <0.00020 | <0.00020 | 0.0002 | <DL | <0.00010 | <0.00010 | 0.0001 | <DL | <0.00020 | 0.00022 | 0.0002 | <DL | <0.0010 | <0.0010 | 0.001 | <DL | <0.00020 | <0.00020 | 0.0002 | <DL | - | <0.00010
Cobalt (Co)-Dissolved |  | 0.05 | 1 | mg/L | 0.0196 | 0.0199 | 0.0001 | 1.519% | 0.00213 | 0.00207 | 0.0002 | 2.857% | <0.00050 | <0.00050 | 0.0005 | <DL | 0.753 | 0.82 | 0.005 | 8.519% | 0.0592 | 0.0602 | 0.0001 | 1.675% | 0.0329 | 0.0341 | 0.0002 | 3.582% | 0.00571 | 0.00571 | 0.0001 | 0% | <0.00020 | <0.00020 | 0.0002 | <DL | 0.147 | 0.152 | 0.001 | 3.344% | 0.00861 | 0.00946 | 0.0002 | 9.408% | - | <0.00010
Copper (Cu)-Dissolved | formula |  |  | mg/L | <0.00020 | <0.00020 | 0.0002 | <DL | 0.00054 | 0.00051 | 0.0004 | < 2xDL | <0.0010 | <0.0010 | 0.001 | <DL | <0.010 | <0.010 | 0.01 | <DL | <0.00020 | <0.00020 | 0.0002 | <DL | 0.00044 | <0.00040 | 0.0004 | <DL | 0.00022 | <0.00020 | 0.0002 | <DL | 0.00373 | 0.00379 | 0.0004 | 1.596% | <0.0020 | <0.0020 | 0.002 | <DL | <0.00040 | <0.00040 | 0.0004 | <DL | - | <0.00020
[5 empty] | 0.0002 | 0.0002 | #N/A | <DL | 0.0002 | 0.0002 | #N/A | <DL | 0.0002 | 0.0002 | #N/A | <DL | 0.0002 | 0.0002 | #N/A | <DL | 0.0002 | 0.0002 | #N/A | <DL | 0.0002 | 0.0002 | #N/A | <DL | 0.0002 | 0.0002 | #N/A | <DL | 0.0002 | 0.0002 | #N/A | <DL | 0.0002 | 0.0002 | #N/A | <DL | 0.0002 | 0.0002 | #N/A | <DL
Iron (Fe)-Dissolved |  |  |  | mg/L | 35.4 | 35 | 0.01 | 1.136% | <0.020 | <0.020 | 0.02 | <DL | 33.3 | 33.7 | 0.05 | 1.194% | 373 | 376 | 0.5 | 0.8011% | 1.87 | 1.88 | 0.01 | 0.5333% | 24.5 | 24.7 | 0.02 | 0.813% | 15.9 | 15.3 | 0.01 | 3.846% | <0.020 | <0.020 | 0.02 | <DL | 29 | 27.1 | 0.1 | 6.774% | 30.7 | 35.9 | 0.02 | 15.62% | - | <0.010
Lead (Pb)-Dissolved | formula |  |  | mg/L | <0.000050 | <0.000050 | 5e-05 | <DL | <0.00010 | <0.00010 | 0.0001 | <DL | <0.00025 | <0.00025 | 0.00025 | <DL | <0.0025 | <0.0025 | 0.0025 | <DL | 0.0408 | 0.0402 | 5e-05 | 1.481% | 0.00011 | 0.00012 | 0.0001 | < 2xDL | 0.000161 | 0.000164 | 5e-05 | < 2xDL | <0.00010 | <0.00010 | 0.0001 | <DL | 0.00431 | 0.00498 | 0.0005 | 14.42% | <0.00010 | <0.00010 | 0.0001 | <DL | - | <0.000050
[5 empty] | 0.0010003 | 0.0010003 | #N/A | <DL | 0.0010001 | 0.0010001 | #N/A | <DL | 0.0010001 | 0.0010001 | #N/A | <DL | 0.0010001 | 0.0010001 | #N/A | <DL | 0.0010002 | 0.0010002 | #N/A | <DL | 0.0010001 | 0.0010001 | #N/A | <DL | 0.0010002 | 0.0010002 | #N/A | <DL | 0.0010001 | 0.0010001 | #N/A | <DL | 0.0010001 | 0.0010001 | #N/A | <DL | 0.0010001 | 0.0010001 | #N/A | <DL
Lithium (Li)-Dissolved |  |  |  | mg/L | 0.0566 | 0.0588 | 0.0005 | 3.813% | 0.0118 | 0.0115 | 0.001 | 2.575% | 0.0292 | 0.0286 | 0.0025 | 2.076% | 0.123 | 0.128 | 0.025 | 3.984% | 0.00971 | 0.00985 | 0.0005 | 1.431% | 0.0662 | 0.0651 | 0.001 | 1.676% | 0.0526 | 0.0531 | 0.0005 | 0.9461% | 0.0067 | 0.0087 | 0.001 | 25.97% | 0.0813 | 0.0803 | 0.005 | 1.238% | 0.0522 | 0.0807 | 0.001 | 42.89% | - | <0.00050
Magnesium (Mg)-Dissolved |  |  |  | mg/L | 30.4 | 29.2 | 0.005 | 4.027% | 63.6 | 62.9 | 0.01 | 1.107% | 133 | 134 | 0.025 | 0.7491% | 697 | 735 | 0.25 | 5.307% | 68.9 | 70.4 | 0.005 | 2.154% | 162 | 168 | 0.01 | 3.636% | 49.6 | 49.5 | 0.005 | 0.2018% | 85.6 | 77.9 | 0.01 | 9.419% | 322 | 326 | 0.05 | 1.235% | 181 | 251 | 0.01 | 32.41% | - | <0.0050
Manganese (Mn)-Dissolved |  | 0.2 | 0 | mg/L | 1.01 | 1.03 | 5e-05 | 1.961% | 7.54 | 7.48 | 0.0001 | 0.7989% | 44.5 | 45 | 0.00025 | 1.117% | 73.9 | 77.3 | 0.0025 | 4.497% | 1.95 | 2.01 | 5e-05 | 3.03% | 9.26 | 9.59 | 0.0001 | 3.501% | 1.26 | 1.28 | 5e-05 | 1.575% | 0.00018 | 0.00022 | 0.0001 | < 2xDL | 19.4 | 19.7 | 0.0005 | 1.535% | 5.38 | 7.11 | 0.0001 | 27.7% | - | <0.000050
Molybdenum (Mo)-Dissolved |  |  |  | mg/L | <0.000050 | <0.000050 | 5e-05 | <DL | 0.00093 | 0.0008 | 0.0001 | 15.03% | 0.00066 | 0.0007 | 0.00025 | < 2xDL | <0.0025 | <0.0025 | 0.0025 | <DL | 0.00209 | 0.00209 | 5e-05 | 0% | <0.00010 | 0.0001 | 0.0001 | <DL | 0.00013 | 0.000142 | 5e-05 | < 2xDL | 0.00081 | 0.00094 | 0.0001 | 14.86% | 0.0006 | 0.00069 | 0.0005 | < 2xDL | 0.0002 | 0.0002 | 0.0001 | < 2xDL | - | <0.000050
Nickel (Ni)-Dissolved | formula | 0.2 | 1 | mg/L | 0.0254 | 0.0258 | 0.0005 | 1.563% | 0.0107 | 0.0105 | 0.001 | 1.887% | <0.0025 | <0.0025 | 0.0025 | <DL | 0.681 | 0.74 | 0.025 | 8.304% | 0.162 | 0.165 | 0.0005 | 1.835% | 0.0757 | 0.0774 | 0.001 | 2.221% | 0.0159 | 0.0159 | 0.0005 | 0% | 0.0016 | 0.0017 | 0.001 | < 2xDL | 0.375 | 0.388 | 0.005 | 3.408% | 0.0178 | 0.0205 | 0.001 | 14.1% | - | <0.00050
[5 empty] | 0.18532 | 0.18363 | #N/A | <DL | 0.43292 | 0.42125 | #N/A | <DL | 0.76029 | 0.76569 | #N/A | <DL | 1.2323 | 1.2692 | #N/A | <DL | 0.33852 | 0.33713 | #N/A | <DL | 0.5537 | 0.56263 | #N/A | <DL | 0.2793 | 0.27893 | #N/A | <DL | 0.48361 | 0.50833 | #N/A | <DL | 0.78715 | 0.78982 | #N/A | <DL | 0.58623 | 0.72219 | #N/A | <DL
Phosphorus (P)-Dissolved |  |  |  | mg/L | <0.30 | <0.30 | 0.3 | <DL | <0.60 | <0.60 | 0.6 | <DL | <1.5 | <1.5 | 1.5 | <DL | <15 | <15 | 15 | <DL | <0.30 | <0.30 | 0.3 | <DL | <0.60 | <0.60 | 0.6 | <DL | <0.30 | <0.30 | 0.3 | <DL | <0.60 | <0.60 | 0.6 | <DL | <3.0 | <3.0 | 3 | <DL | <0.60 | <0.60 | 0.6 | <DL | - | <0.30
Potassium (K)-Dissolved |  |  |  | mg/L | 4.27 | 4.29 | 0.05 | 0.4673% | 6.02 | 5.96 | 0.1 | 1.002% | 7.57 | 7.64 | 0.25 | 0.9204% | 9 | 9.1 | 2.5 | < 2xDL | 4.3 | 4.38 | 0.05 | 1.843% | 6.16 | 6.19 | 0.1 | 0.4858% | 4.72 | 4.73 | 0.05 | 0.2116% | 1.16 | 1.17 | 0.1 | 0.8584% | 7.69 | 7.57 | 0.5 | 1.573% | 4.89 | 5.71 | 0.1 | 15.47% | - | <0.050
Selenium (Se)-Dissolved | 0.001 |  | 0.05 | mg/L | <0.00010 | <0.00010 | 0.0001 | <DL | <0.00020 | <0.00020 | 0.0002 | <DL | <0.00050 | <0.00050 | 0.0005 | <DL | <0.0050 | <0.0050 | 0.005 | <DL | <0.00010 | <0.00010 | 0.0001 | <DL | <0.00020 | <0.00020 | 0.0002 | <DL | <0.00010 | <0.00010 | 0.0001 | <DL | 0.00121 | 0.00126 | 0.0002 | 4.049% | <0.0010 | <0.0010 | 0.001 | <DL | <0.00020 | <0.00020 | 0.0002 | <DL | - | <0.00010
Silicon (Si)-Dissolved |  |  |  | mg/L | 13.8 | 13.5 | 0.05 | 2.198% | 7.39 | 7.58 | 0.1 | 2.538% | 11.6 | 11.6 | 0.25 | 0% | 12.9 | 13.1 | 2.5 | 1.538% | 2.46 | 2.47 | 0.05 | 0.4057% | 14 | 14.1 | 0.1 | 0.7117% | 11.8 | 11.9 | 0.05 | 0.8439% | 5.88 | 5.82 | 0.1 | 1.026% | 15.1 | 14.9 | 0.5 | 1.333% | 12.1 | 13.4 | 0.1 | 10.2% | - | <0.050
Silver (Ag)-Dissolved | 0.0001 |  |  | mg/L | <0.000010 | <0.000010 | 1e-05 | <DL | <0.000020 | <0.000020 | 2e-05 | <DL | <0.000050 | <0.000050 | 5e-05 | <DL | <0.00050 | <0.00050 | 0.0005 | <DL | <0.000010 | <0.000010 | 1e-05 | <DL | <0.000020 | <0.000020 | 2e-05 | <DL | <0.000010 | <0.000010 | 1e-05 | <DL | <0.000020 | <0.000020 | 2e-05 | <DL | <0.00010 | <0.00010 | 0.0001 | <DL | <0.000020 | <0.000020 | 2e-05 | <DL | - | <0.000010
Sodium (Na)-Dissolved |  |  |  | mg/L | 11.4 | 11.4 | 0.05 | 0% | 19.1 | 18.8 | 0.1 | 1.583% | 37.9 | 38.3 | 0.25 | 1.05% | 47.3 | 48.1 | 2.5 | 1.677% | 11.6 | 11.9 | 0.05 | 2.553% | 13.1 | 13.4 | 0.1 | 2.264% | 8.31 | 8.63 | 0.05 | 3.778% | 5.17 | 5.22 | 0.1 | 0.9625% | 19.4 | 19.4 | 0.5 | 0% | 18.4 | 22.8 | 0.1 | 21.36% | - | <0.050
Strontium (Sr)-Dissolved |  |  |  | mg/L | 0.488 | 0.48 | 0.0002 | 1.653% | 0.952 | 0.909 | 0.0004 | 4.621% | 1.59 | 1.61 | 0.001 | 1.25% | 3.46 | 3.46 | 0.01 | 0% | 0.687 | 0.683 | 0.0002 | 0.5839% | 1.13 | 1.1 | 0.0004 | 2.691% | 0.602 | 0.611 | 0.0002 | 1.484% | 1.58 | 1.72 | 0.0004 | 8.485% | 1.53 | 1.52 | 0.002 | 0.6557% | 1.35 | 1.57 | 0.0004 | 15.07% | - | <0.00020
Thallium (Tl)-Dissolved | 0.0008 |  |  | mg/L | <0.000010 | <0.000010 | 1e-05 | <DL | <0.000020 | <0.000020 | 2e-05 | <DL | <0.000050 | <0.000050 | 5e-05 | <DL | <0.00050 | <0.00050 | 0.0005 | <DL | 0.00486 | 0.00475 | 1e-05 | 2.289% | <0.000020 | <0.000020 | 2e-05 | <DL | <0.000010 | 1.4e-05 | 1e-05 | <DL | <0.000020 | <0.000020 | 2e-05 | <DL | <0.00010 | <0.00010 | 0.0001 | <DL | <0.000020 | <0.000020 | 2e-05 | <DL | - | <0.000010
Tin (Sn)-Dissolved |  |  |  | mg/L | <0.00010 | <0.00010 | 0.0001 | <DL | <0.00020 | <0.00020 | 0.0002 | <DL | <0.00050 | <0.00050 | 0.0005 | <DL | <0.0050 | <0.0050 | 0.005 | <DL | <0.00010 | <0.00010 | 0.0001 | <DL | <0.00020 | <0.00020 | 0.0002 | <DL | <0.00010 | <0.00010 | 0.0001 | <DL | <0.00020 | <0.00020 | 0.0002 | <DL | <0.0010 | <0.0010 | 0.001 | <DL | <0.00020 | <0.00020 | 0.0002 | <DL | - | <0.00010
Titanium (Ti)-Dissolved |  |  |  | mg/L | <0.010 | <0.010 | 0.01 | <DL | <0.020 | <0.020 | 0.02 | <DL | <0.050 | <0.050 | 0.05 | <DL | <0.50 | <0.50 | 0.5 | <DL | <0.010 | <0.010 | 0.01 | <DL | <0.020 | <0.020 | 0.02 | <DL | <0.010 | <0.010 | 0.01 | <DL | <0.020 | <0.020 | 0.02 | <DL | <0.10 | <0.10 | 0.1 | <DL | <0.020 | <0.020 | 0.02 | <DL | - | <0.010
Uranium (U)-Dissolved | 0.015 | 0.01 | 0.2 | mg/L | 6.1e-05 | 6.1e-05 | 1e-05 | 0% | 0.0084 | 0.00786 | 2e-05 | 6.642% | 0.00121 | 0.00119 | 5e-05 | 1.667% | 0.00443 | 0.00429 | 0.0005 | 3.211% | 0.0182 | 0.0178 | 1e-05 | 2.222% | 0.00384 | 0.00373 | 2e-05 | 2.906% | 0.00201 | 0.00214 | 1e-05 | 6.265% | 0.00592 | 0.00691 | 2e-05 | 15.43% | 0.00247 | 0.00241 | 0.0001 | 2.459% | 0.00325 | 0.00372 | 2e-05 | 13.49% | - | <0.000010
Vanadium (V)-Dissolved |  | 0.1 | 0.1 | mg/L | <0.0010 | <0.0010 | 0.001 | <DL | <0.0020 | <0.0020 | 0.002 | <DL | <0.0050 | <0.0050 | 0.005 | <DL | <0.050 | <0.050 | 0.05 | <DL | <0.0010 | <0.0010 | 0.001 | <DL | <0.0020 | <0.0020 | 0.002 | <DL | <0.0010 | <0.0010 | 0.001 | <DL | <0.0020 | <0.0020 | 0.002 | <DL | <0.010 | <0.010 | 0.01 | <DL | <0.0020 | <0.0020 | 0.002 | <DL | - | <0.0010
Zinc (Zn)-Dissolved | 0.03 | 0 | 50 | mg/L | 4.89 | 4.93 | 0.001 | 0.8147% | 0.0033 | 0.003 | 0.002 | < 2xDL | <0.0050 | <0.0050 | 0.005 | <DL | 306 | 328 | 0.05 | 6.94% | 5.28 | 5.47 | 0.001 | 3.535% | 12.8 | 13.8 | 0.002 | 7.519% | 0.869 | 0.868 | 0.001 | 0.1151% | 0.006 | 0.0112 | 0.002 | 60.47% | 60 | 63.8 | 0.01 | 6.139% | 0.567 | 0.667 | 0.002 | 16.21% | - | <0.0010
Zirconium (Zr)-Dissolved |  |  |  | mg/L | <0.00080 | <0.00080 | 0.0008 | <DL | <0.0016 | <0.0016 | 0.0016 | <DL | <0.0040 | <0.0040 | 0.004 | <DL | <0.040 | <0.040 | 0.04 | <DL | <0.00080 | <0.00080 | 0.0008 | <DL | <0.0016 | <0.0016 | 0.0016 | <DL | <0.00080 | <0.00080 | 0.0008 | <DL | <0.0016 | <0.0016 | 0.0016 | <DL | <0.0080 | <0.0080 | 0.008 | <DL | <0.0016 | <0.0016 | 0.0016 | <DL | - | <0.00080
Note on F29: Detection Limit Adjusted For required dilution
Note on J29: Detection Limit Adjusted For required dilution
Note on K29: Detection Limit Adjusted For required dilution
Note on N29: Detection Limit Adjusted For required dilution
Note on O29: Detection Limit Adjusted For required dilution
Note on R29: Detection Limit Adjusted For required dilution
Note on S29: Detection Limit Adjusted For required dilution
Note on V29: Detection Limit Adjusted For required dilution
Note on W29: Detection Limit Adjusted For required dilution
Note on Z29: Detection Limit Adjusted For required dilution
Note on AA29: Detection Limit Adjusted For required dilution
Note on AD29: Detection Limit Adjusted For required dilution
Note on AE29: Detection Limit Adjusted For required dilution
Note on AH29: Detection Limit Adjusted For required dilution
Note on AI29: Detection Limit Adjusted For required dilution
Note on AL29: Detection Limit Adjusted For required dilution
Note on AM29: Detection Limit Adjusted For required dilution
Note on AP29: Detection Limit Adjusted For required dilution
Note on AQ29: Detection Limit Adjusted For required dilution
Note on R33: Detection Limit Adjusted For required dilution
Note on S33: Detection Limit Adjusted For required dilution
Note on J35: Detection Limit Adjusted For required dilution
Note on K35: Detection Limit Adjusted For required dilution
Note on N35: Detection Limit Adjusted For required dilution
Note on O35: Detection Limit Adjusted For required dilution
Note on R35: Detection Limit Adjusted For required dilution
Note on S35: Detection Limit Adjusted For required dilution
Note on J36: Detection Limit Adjusted For required dilution
Note on J38: Detection Limit Adjusted For required dilution
Note on K38: Detection Limit Adjusted For required dilution
Note on N38: Detection Limit Adjusted For required dilution
Note on O38: Detection Limit Adjusted For required dilution
Note on R38: Detection Limit Adjusted For required dilution
Note on S38: Detection Limit Adjusted For required dilution
Note on AH38: Detection Limit Adjusted For required dilution
Note on AI38: Detection Limit Adjusted For required dilution
Note on AL38: Detection Limit Adjusted For required dilution
Note on J39: Detection Limit Adjusted For required dilution
Note on K39: Detection Limit Adjusted For required dilution
Note on N39: Detection Limit Adjusted For required dilution
Note on O39: Detection Limit Adjusted For required dilution
Note on R39: Detection Limit Adjusted For required dilution
Note on S39: Detection Limit Adjusted For required dilution
Note on Z39: Detection Limit Adjusted For required dilution
Note on AH39: Detection Limit Adjusted For required dilution
Note on AI39: Detection Limit Adjusted For required dilution
Note on AL39: Detection Limit Adjusted For required dilution
Note on AM39: Detection Limit Adjusted For required dilution
Note on AP39: Detection Limit Adjusted For required dilution
Note on AQ39: Detection Limit Adjusted For required dilution
Note on J40: Detection Limit Adjusted For required dilution
Note on K40: Detection Limit Adjusted For required dilution
Note on N40: Detection Limit Adjusted For required dilution
Note on O40: Detection Limit Adjusted For required dilution
Note on R40: Detection Limit Adjusted For required dilution
Note on S40: Detection Limit Adjusted For required dilution
Note on Z40: Detection Limit Adjusted For required dilution
Note on AA40: Detection Limit Adjusted For required dilution
Note on AH40: Detection Limit Adjusted For required dilution
Note on AI40: Detection Limit Adjusted For required dilution
Note on AL40: Detection Limit Adjusted For required dilution
Note on AM40: Detection Limit Adjusted For required dilution
Note on AP40: Detection Limit Adjusted For required dilution
Note on AQ40: Detection Limit Adjusted For required dilution
Note on N41: Detection Limit Adjusted For required dilution
Note on O41: Detection Limit Adjusted For required dilution
Note on S41: Detection Limit Adjusted For required dilution
Note on J44: Detection Limit Adjusted For required dilution
Note on K44: Detection Limit Adjusted For required dilution
Note on R44: Detection Limit Adjusted For required dilution
Note on S44: Detection Limit Adjusted For required dilution
Note on AT44: Reported Result Verified By Repeat Analysis
Note on K46: Detection Limit Adjusted For required dilution
Note on O46: Detection Limit Adjusted For required dilution
Note on R46: Detection Limit Adjusted For required dilution
Note on S46: Detection Limit Adjusted For required dilution
Note on J48: Detection Limit Adjusted For required dilution
Note on K48: Detection Limit Adjusted For required dilution
Note on J49: Detection Limit Adjusted For required dilution
Note on K49: Detection Limit Adjusted For required dilution
Note on R54: Detection Limit Adjusted For required dilution
Note on S54: Detection Limit Adjusted For required dilution
Note on N55: Detection Limit Adjusted For required dilution
Note on O55: Detection Limit Adjusted For required dilution
Note on J57: Detection Limit Adjusted For required dilution
Note on K57: Detection Limit Adjusted For required dilution
Note on N57: Detection Limit Adjusted For required dilution
Note on O57: Detection Limit Adjusted For required dilution
Note on R57: Detection Limit Adjusted For required dilution
Note on S57: Detection Limit Adjusted For required dilution
Note on Z57: Detection Limit Adjusted For required dilution
Note on AH57: Detection Limit Adjusted For required dilution
Note on AI57: Detection Limit Adjusted For required dilution
Note on AL57: Detection Limit Adjusted For required dilution
Note on AM57: Detection Limit Adjusted For required dilution
Note on AP57: Detection Limit Adjusted For required dilution
Note on AQ57: Detection Limit Adjusted For required dilution
Note on J59: Detection Limit Adjusted For required dilution
Note on K59: Detection Limit Adjusted For required dilution
Note on N59: Detection Limit Adjusted For required dilution
Note on O59: Detection Limit Adjusted For required dilution
Note on R59: Detection Limit Adjusted For required dilution
Note on S59: Detection Limit Adjusted For required dilution
Note on AL59: Detection Limit Adjusted For required dilution
Note on AM59: Detection Limit Adjusted For required dilution
Note on AP59: Detection Limit Adjusted For required dilution
Note on AQ59: Detection Limit Adjusted For required dilution
Note on J61: Detection Limit Adjusted For required dilution
Note on K61: Detection Limit Adjusted For required dilution
Note on N61: Detection Limit Adjusted For required dilution
Note on O61: Detection Limit Adjusted For required dilution
Note on R61: Detection Limit Adjusted For required dilution
Note on S61: Detection Limit Adjusted For required dilution
Note on J64: Detection Limit Adjusted For required dilution
Note on K64: Detection Limit Adjusted For required dilution
Note on N64: Detection Limit Adjusted For required dilution
Note on O64: Detection Limit Adjusted For required dilution
Note on R64: Detection Limit Adjusted For required dilution
Note on S64: Detection Limit Adjusted For required dilution
Note on AI64: Detection Limit Adjusted For required dilution
Note on AL64: Detection Limit Adjusted For required dilution
Note on AM64: Detection Limit Adjusted For required dilution
Note on J65: Detection Limit Adjusted For required dilution
Note on K65: Detection Limit Adjusted For required dilution
Note on N65: Detection Limit Adjusted For required dilution
Note on O65: Detection Limit Adjusted For required dilution
Note on R65: Detection Limit Adjusted For required dilution
Note on S65: Detection Limit Adjusted For required dilution
Note on AH65: Detection Limit Adjusted For required dilution
Note on AI65: Detection Limit Adjusted For required dilution
Note on AL65: Detection Limit Adjusted For required dilution
Note on AP65: Detection Limit Adjusted For required dilution
Note on AQ65: Detection Limit Adjusted For required dilution
Note on J66: Detection Limit Adjusted For required dilution
Note on K66: Detection Limit Adjusted For required dilution
Note on N66: Detection Limit Adjusted For required dilution
Note on O66: Detection Limit Adjusted For required dilution
Note on R66: Detection Limit Adjusted For required dilution
Note on S66: Detection Limit Adjusted For required dilution
Note on J68: Detection Limit Adjusted For required dilution
Note on K68: Detection Limit Adjusted For required dilution
Note on N68: Detection Limit Adjusted For required dilution
Note on O68: Detection Limit Adjusted For required dilution
Note on R68: Detection Limit Adjusted For required dilution
Note on S68: Detection Limit Adjusted For required dilution
Note on AL68: Detection Limit Adjusted For required dilution
Note on AM68: Detection Limit Adjusted For required dilution
Note on J69: Detection Limit Adjusted For required dilution
Note on K69: Detection Limit Adjusted For required dilution
Note on N69: Detection Limit Adjusted For required dilution
Note on O69: Detection Limit Adjusted For required dilution
Note on J70: Detection Limit Adjusted For required dilution
Note on K70: Detection Limit Adjusted For required dilution
Note on N70: Detection Limit Adjusted For required dilution
Note on O70: Detection Limit Adjusted For required dilution
Note on R70: Detection Limit Adjusted For required dilution
Note on S70: Detection Limit Adjusted For required dilution
Note on AH70: Detection Limit Adjusted For required dilution
Note on AI70: Detection Limit Adjusted For required dilution
Note on AL70: Detection Limit Adjusted For required dilution
Note on AM70: Detection Limit Adjusted For required dilution
Note on J74: Detection Limit Adjusted For required dilution
Note on N74: Detection Limit Adjusted For required dilution
Note on O74: Detection Limit Adjusted For required dilution
Note on R74: Detection Limit Adjusted For required dilution
Note on S74: Detection Limit Adjusted For required dilution
Note on AH74: Detection Limit Adjusted For required dilution
Note on J76: Detection Limit Adjusted For required dilution
Note on K76: Detection Limit Adjusted For required dilution
Note on N76: Detection Limit Adjusted For required dilution
Note on O76: Detection Limit Adjusted For required dilution
Note on R76: Detection Limit Adjusted For required dilution
Note on S76: Detection Limit Adjusted For required dilution
Note on Z76: Detection Limit Adjusted For required dilution
Note on AA76: Detection Limit Adjusted For required dilution
Note on AH76: Detection Limit Adjusted For required dilution
Note on AI76: Detection Limit Adjusted For required dilution
Note on AL76: Detection Limit Adjusted For required dilution
Note on AM76: Detection Limit Adjusted For required dilution
Note on AP76: Detection Limit Adjusted For required dilution
Note on AQ76: Detection Limit Adjusted For required dilution
Note on J77: Detection Limit Adjusted For required dilution
Note on K77: Detection Limit Adjusted For required dilution
Note on J79: Detection Limit Adjusted For required dilution
Note on K79: Detection Limit Adjusted For required dilution
Note on N79: Detection Limit Adjusted For required dilution
Note on O79: Detection Limit Adjusted For required dilution
Note on R79: Detection Limit Adjusted For required dilution
Note on S79: Detection Limit Adjusted For required dilution
Note on Z79: Detection Limit Adjusted For required dilution
Note on AA79: Detection Limit Adjusted For required dilution
Note on AH79: Detection Limit Adjusted For required dilution
Note on AI79: Detection Limit Adjusted For required dilution
Note on AL79: Detection Limit Adjusted For required dilution
Note on AM79: Detection Limit Adjusted For required dilution
Note on AP79: Detection Limit Adjusted For required dilution
Note on J80: Detection Limit Adjusted For required dilution
Note on K80: Detection Limit Adjusted For required dilution
Note on N80: Detection Limit Adjusted For required dilution
Note on O80: Detection Limit Adjusted For required dilution
Note on R80: Detection Limit Adjusted For required dilution
Note on S80: Detection Limit Adjusted For required dilution
Note on Z80: Detection Limit Adjusted For required dilution
Note on AA80: Detection Limit Adjusted For required dilution
Note on AH80: Detection Limit Adjusted For required dilution
Note on AI80: Detection Limit Adjusted For required dilution
Note on AL80: Detection Limit Adjusted For required dilution
Note on AM80: Detection Limit Adjusted For required dilution
Note on AP80: Detection Limit Adjusted For required dilution
Note on AQ80: Detection Limit Adjusted For required dilution
Note on J81: Detection Limit Adjusted For required dilution
Note on K81: Detection Limit Adjusted For required dilution
Note on N81: Detection Limit Adjusted For required dilution
Note on O81: Detection Limit Adjusted For required dilution
Note on R81: Detection Limit Adjusted For required dilution
Note on S81: Detection Limit Adjusted For required dilution
Note on Z81: Detection Limit Adjusted For required dilution
Note on AA81: Detection Limit Adjusted For required dilution
Note on AH81: Detection Limit Adjusted For required dilution
Note on AI81: Detection Limit Adjusted For required dilution
Note on AL81: Detection Limit Adjusted For required dilution
Note on AM81: Detection Limit Adjusted For required dilution
Note on AP81: Detection Limit Adjusted For required dilution
Note on AQ81: Detection Limit Adjusted For required dilution
Note on N82: Detection Limit Adjusted For required dilution
Note on O82: Detection Limit Adjusted For required dilution
Note on R82: Detection Limit Adjusted For required dilution
Note on S82: Detection Limit Adjusted For required dilution
Note on J85: Detection Limit Adjusted For required dilution
Note on K85: Detection Limit Adjusted For required dilution
Note on N85: Detection Limit Adjusted For required dilution
Note on O85: Detection Limit Adjusted For required dilution
Note on R85: Detection Limit Adjusted For required dilution
Note on S85: Detection Limit Adjusted For required dilution
Note on Z85: Detection Limit Adjusted For required dilution
Note on AA85: Detection Limit Adjusted For required dilution
Note on AH85: Detection Limit Adjusted For required dilution
Note on AL85: Detection Limit Adjusted For required dilution
Note on AM85: Detection Limit Adjusted For required dilution
Note on AP85: Detection Limit Adjusted For required dilution
Note on AQ85: Detection Limit Adjusted For required dilution
Note on N86: Detection Limit Adjusted For required dilution
Note on O86: Detection Limit Adjusted For required dilution
Note on AH86: Detection Limit Adjusted For required dilution
Note on AI86: Detection Limit Adjusted For required dilution
Note on N87: Detection Limit Adjusted For required dilution
Note on O87: Detection Limit Adjusted For required dilution
Note on R87: Detection Limit Adjusted For required dilution
Note on S87: Detection Limit Adjusted For required dilution
Note on AA87: Detection Limit Adjusted For required dilution
Note on AL87: Detection Limit Adjusted For required dilution
Note on AM87: Detection Limit Adjusted For required dilution
Note on AP87: Detection Limit Adjusted For required dilution
Note on AQ87: Detection Limit Adjusted For required dilution
Note on J89: Detection Limit Adjusted For required dilution
Note on K89: Detection Limit Adjusted For required dilution
Note on AH89: Detection Limit Adjusted For required dilution
Note on AI89: Detection Limit Adjusted For required dilution
Note on J90: Detection Limit Adjusted For required dilution
Note on K90: Detection Limit Adjusted For required dilution
Note on N90: Detection Limit Adjusted For required dilution
Note on O90: Detection Limit Adjusted For required dilution
Note on R90: Detection Limit Adjusted For required dilution
Note on S90: Detection Limit Adjusted For required dilution
Note on AH90: Detection Limit Adjusted For required dilution
Note on AI90: Detection Limit Adjusted For required dilution
Note on AP90: Detection Limit Adjusted For required dilution
Note on AQ90: Detection Limit Adjusted For required dilution
Note on R95: Detection Limit Adjusted For required dilution
Note on S95: Detection Limit Adjusted For required dilution
Note on Z95: Detection Limit Adjusted For required dilution
Note on N96: Detection Limit Adjusted For required dilution
Note on O96: Detection Limit Adjusted For required dilution
Note on J98: Detection Limit Adjusted For required dilution
Note on K98: Detection Limit Adjusted For required dilution
Note on N98: Detection Limit Adjusted For required dilution
Note on O98: Detection Limit Adjusted For required dilution
Note on R98: Detection Limit Adjusted For required dilution
Note on S98: Detection Limit Adjusted For required dilution
Note on Z98: Detection Limit Adjusted For required dilution
Note on AA98: Detection Limit Adjusted For required dilution
Note on AH98: Detection Limit Adjusted For required dilution
Note on AI98: Detection Limit Adjusted For required dilution
Note on AL98: Detection Limit Adjusted For required dilution
Note on AM98: Detection Limit Adjusted For required dilution
Note on AP98: Detection Limit Adjusted For required dilution
Note on AQ98: Detection Limit Adjusted For required dilution
Note on J100: Detection Limit Adjusted For required dilution
Note on K100: Detection Limit Adjusted For required dilution
Note on N100: Detection Limit Adjusted For required dilution
Note on O100: Detection Limit Adjusted For required dilution
Note on R100: Detection Limit Adjusted For required dilution
Note on S100: Detection Limit Adjusted For required dilution
Note on Z100: Detection Limit Adjusted For required dilution
Note on AA100: Detection Limit Adjusted For required dilution
Note on AL100: Detection Limit Adjusted For required dilution
Note on AM100: Detection Limit Adjusted For required dilution
Note on AP100: Detection Limit Adjusted For required dilution
Note on AQ100: Detection Limit Adjusted For required dilution
Note on J102: Detection Limit Adjusted For required dilution
Note on K102: Detection Limit Adjusted For required dilution
Note on N102: Detection Limit Adjusted For required dilution
Note on O102: Detection Limit Adjusted For required dilution
Note on R102: Detection Limit Adjusted For required dilution
Note on S102: Detection Limit Adjusted For required dilution
Note on Z102: Detection Limit Adjusted For required dilution
Note on AA102: Detection Limit Adjusted For required dilution
Note on AH102: Detection Limit Adjusted For required dilution
Note on AI102: Detection Limit Adjusted For required dilution
Note on AL102: Detection Limit Adjusted For required dilution
Note on AM102: Detection Limit Adjusted For required dilution
Note on AP102: Detection Limit Adjusted For required dilution
Note on AQ102: Detection Limit Adjusted For required dilution
Note on J105: Detection Limit Adjusted For required dilution
Note on K105: Detection Limit Adjusted For required dilution
Note on N105: Detection Limit Adjusted For required dilution
Note on O105: Detection Limit Adjusted For required dilution
Note on R105: Detection Limit Adjusted For required dilution
Note on S105: Detection Limit Adjusted For required dilution
Note on Z105: Detection Limit Adjusted For required dilution
Note on AA105: Detection Limit Adjusted For required dilution
Note on AH105: Detection Limit Adjusted For required dilution
Note on AI105: Detection Limit Adjusted For required dilution
Note on AL105: Detection Limit Adjusted For required dilution
Note on AM105: Detection Limit Adjusted For required dilution
Note on AP105: Detection Limit Adjusted For required dilution
Note on AQ105: Detection Limit Adjusted For required dilution
Note on J106: Detection Limit Adjusted For required dilution
Note on K106: Detection Limit Adjusted For required dilution
Note on N106: Detection Limit Adjusted For required dilution
Note on O106: Detection Limit Adjusted For required dilution
Note on R106: Detection Limit Adjusted For required dilution
Note on S106: Detection Limit Adjusted For required dilution
Note on Z106: Detection Limit Adjusted For required dilution
Note on AA106: Detection Limit Adjusted For required dilution
Note on AH106: Detection Limit Adjusted For required dilution
Note on AI106: Detection Limit Adjusted For required dilution
Note on AL106: Detection Limit Adjusted For required dilution
Note on AM106: Detection Limit Adjusted For required dilution
Note on AP106: Detection Limit Adjusted For required dilution
Note on AQ106: Detection Limit Adjusted For required dilution
Note on J107: Detection Limit Adjusted For required dilution
Note on K107: Detection Limit Adjusted For required dilution
Note on N107: Detection Limit Adjusted For required dilution
Note on O107: Detection Limit Adjusted For required dilution
Note on R107: Detection Limit Adjusted For required dilution
Note on S107: Detection Limit Adjusted For required dilution
Note on Z107: Detection Limit Adjusted For required dilution
Note on AA107: Detection Limit Adjusted For required dilution
Note on AH107: Detection Limit Adjusted For required dilution
Note on AI107: Detection Limit Adjusted For required dilution
Note on AL107: Detection Limit Adjusted For required dilution
Note on AM107: Detection Limit Adjusted For required dilution
Note on AP107: Detection Limit Adjusted For required dilution
Note on AQ107: Detection Limit Adjusted For required dilution
Note on J109: Detection Limit Adjusted For required dilution
Note on K109: Detection Limit Adjusted For required dilution
Note on N109: Detection Limit Adjusted For required dilution
Note on O109: Detection Limit Adjusted For required dilution
Note on R109: Detection Limit Adjusted For required dilution
Note on S109: Detection Limit Adjusted For required dilution
Note on Z109: Detection Limit Adjusted For required dilution
Note on AA109: Detection Limit Adjusted For required dilution
Note on AH109: Detection Limit Adjusted For required dilution
Note on AI109: Detection Limit Adjusted For required dilution
Note on AL109: Detection Limit Adjusted For required dilution
Note on AM109: Detection Limit Adjusted For required dilution
Note on AP109: Detection Limit Adjusted For required dilution
Note on AQ109: Detection Limit Adjusted For required dilution
Note on N110: Detection Limit Adjusted For required dilution
Note on O110: Detection Limit Adjusted For required dilution
Note on J111: Detection Limit Adjusted For required dilution
Note on K111: Detection Limit Adjusted For required dilution
Note on N111: Detection Limit Adjusted For required dilution
Note on O111: Detection Limit Adjusted For required dilution
Note on R111: Detection Limit Adjusted For required dilution
Note on S111: Detection Limit Adjusted For required dilution
Note on Z111: Detection Limit Adjusted For required dilution
Note on AA111: Detection Limit Adjusted For required dilution
Note on AH111: Detection Limit Adjusted For required dilution
Note on AI111: Detection Limit Adjusted For required dilution
Note on AL111: Detection Limit Adjusted For required dilution
Note on AM111: Detection Limit Adjusted For required dilution
Note on AP111: Detection Limit Adjusted For required dilution
Note on AQ111: Detection Limit Adjusted For required dilution

## Detection Limits
Project | 13-Y-0215
Report To | Caleb Light, ENVIRONMENTAL DYNAMICS INC. ~WH
ALS File No. | L1363192
Date Received | 13-Sep-13 23:10
Date | 26-Sep-13
DETECTION LIMITS
Sample ID | 0215-130911-016 | 0215-130911-023 | 0215-130911-005 | 0215-130911-021 | 0215-130911-029 | 0215-130911-019 | 0215-130911-028 | 0215-130911-020 | 0215-130911-024 | 0215-130911-022 | 0215-130911-034 | 0215-130911-006 | 0215-130911-003 | 0215-130911-001 | 0215-130910-031 | 0215-130912-049 | 0215-130912-051 | 0215-130912-018 | 0215-130912-012 | 0215-130912-058 | 0215-130912-050 | 0215-130912-060 | 0215-130912-017 | 0215-130912-015 | 0215-130912-057 | 0215-130912-053 | 0215-130912-054 | 0215-130911-002 | 0215-130911-027 | 0215-130912-066 | 0215-130912-035 | 0215-130912-025 | 0215-130912-063 | 0215-130912-061 | 0215-130912-069 | 0215-130912-068 | 0215-130912-064 | 0215-130912-065 | 0215-130912-062 | 0215-130912-030 | 0215-130912-070 | 0215-130912-072 | 0215-130912-071 | 0215-130912-067 | 0215-130912-026 | 0215-130912-004 | 0215-130912-0036 | 0215-130913-086 | 0215-130913-055 | 0215-130913-096 | 0215-130913-043 | 0215-130913-011 | 0215-130913-092 | 0215-130913-095 | 0215-130913-088 | 0215-130913-094 | 0215-130913-093 | 0215-130913-089 | 0215-130913-090 | 0215-130913-085 | 0215-130913-091 | 0215-130913-033 | 0215-130913-059 | 0215-130913-084 | 0215-130913-078 | 0215-130913-076 | 0215-130913-079 | 0215-130913-083 | 0215-130913-087 | 0215-130913-112 | 0215-130913-109 | 0215-130914-075 | 0215-130914-073 | 0215-130914-014 | 0215-130914-077 | 0215-130914-074 | 0215-130914-111 | 0215-130914-010 | 0215-130914-080 | 0215-130914-081 | 0215-130914-082 | TRAVEL BLANK | FIELD BLANK | 0215-130913-007 | 0215-130913-013 | 0215-130913-056 | 0215-130913-008 | 0215-130913-032 | 0215-130913-046 | 0215-130913-047 | 0215-130913-044 | 0215-130913-048 | 0215-130913-045 | 0215-130913-052 | 0215-130913-041 | 0215-130914-042 | 0215-130914-037 | 0215-130914-038 | 0215-130914-102 | 0215-130914-098 | 0215-130914-097 | 0215-130914-100 | 0215-130914-101 | 0215-130914-039 | 0215-130914-110 | 0215-130914-105 | 0215-130914-103
Date Sampled | 11-SEP-13 | 11-SEP-13 | 11-SEP-13 | 11-SEP-13 | 11-SEP-13 | 11-SEP-13 | 11-SEP-13 | 11-SEP-13 | 11-SEP-13 | 11-SEP-13 | 11-SEP-13 | 11-SEP-13 | 11-SEP-13 | 11-SEP-13 | 10-SEP-13 | 12-SEP-13 | 12-SEP-13 | 12-SEP-13 | 12-SEP-13 | 12-SEP-13 | 12-SEP-13 | 12-SEP-13 | 12-SEP-13 | 12-SEP-13 | 12-SEP-13 | 12-SEP-13 | 12-SEP-13 | 11-SEP-13 | 11-SEP-13 | 12-SEP-13 | 12-SEP-13 | 12-SEP-13 | 12-SEP-13 | 12-SEP-13 | 12-SEP-13 | 12-SEP-13 | 12-SEP-13 | 12-SEP-13 | 12-SEP-13 | 12-SEP-13 | 12-SEP-13 | 12-SEP-13 | 12-SEP-13 | 12-SEP-13 | 11-SEP-13 | 11-SEP-13 | 10-SEP-13 | 13-SEP-13 | 13-SEP-13 | 13-SEP-13 | 13-SEP-13 | 13-SEP-13 | 13-SEP-13 | 13-SEP-13 | 13-SEP-13 | 13-SEP-13 | 13-SEP-13 | 13-SEP-13 | 13-SEP-13 | 13-SEP-13 | 13-SEP-13 | 13-SEP-13 | 13-SEP-13 | 13-SEP-13 | 13-SEP-13 | 13-SEP-13 | 13-SEP-13 | 13-SEP-13 | 13-SEP-13 | 14-SEP-13 | 14-SEP-13 | 14-SEP-13 | 14-SEP-13 | 14-SEP-13 | 14-SEP-13 | 14-SEP-13 | 14-SEP-13 | 14-SEP-13 | 14-SEP-13 | 14-SEP-13 | 14-SEP-13 | 14-SEP-13 | 14-SEP-13 | 13-SEP-13 | 13-SEP-13 | 13-SEP-13 | 13-SEP-13 | 13-SEP-13 | 13-SEP-13 | 13-SEP-13 | 13-SEP-13 | 13-SEP-13 | 13-SEP-13 | 13-SEP-13 | 13-SEP-13 | 14-SEP-13 | 14-SEP-13 | 14-SEP-13 | 14-SEP-13 | 14-SEP-13 | 14-SEP-13 | 14-SEP-13 | 14-SEP-13 | 14-SEP-13 | 14-SEP-13 | 14-SEP-13 | 14-SEP-13
Time Sampled | 16:57 | 11:43 | 17:07 | 17:42 | 09:18 | 15:31 | 09:05 | 09:00 | 10:10 | 13:30 | 13:15 | 12:19 | 17:54 | 16:00 | 18:02 | 09:15 | 11:30 | 08:06 | 13:50 | 16:50 | 11:18 | 17:42 | 09:41 | 11:13 | 15:13 | 15:35 | 12:42 | 13:38 | 10:37 | 15:44 | 08:11 | 08:11 | 08:36 | 11:45 | 14:30 | 15:20 | 14:05 | 12:33 | 10:10 | 15:00 | 17:30 | 09:00 | 17:57 | 17:51 | 13:19 | 14:48 | 18:09 | 09:50 | 08:03 | 09:50 | 13:54 | 17:14 | 14:50 | 13:30 | 13:30 | 14:32 | 10:55 | 09:00 | 08:22 | 12:05 | 09:22 | 10:17 | 11:30 | 15:32 | 17:42 | 17:16 | 15:32 | 16:40 | 15:45 | 15:00 | 10:13 | 08:17 | 08:32 | 08:17 | 09:51 | 09:20 | 00:43 | 16:26 | 11:28 | 12:11 | 16:01 | 12:00 | 12:00 | 10:40 | 11:35 | 12:00 | 09:36 | 16:12 | 14:40 | 13:47 | 15:18 | 18:10 | 13:45 | 16:18 | 12:50 | 18:20 | 10:22 | 09:54 | 11:40 | 12:54 | 11:28 | 14:40 | 15:20 | 17:21 | 17:50 | 16:41 | 17:12
ALS Sample ID | L1363192-1 | L1363192-2 | L1363192-3 | L1363192-4 | L1363192-5 | L1363192-6 | L1363192-7 | L1363192-8 | L1363192-9 | L1363192-10 | L1363192-11 | L1363192-12 | L1363192-13 | L1363192-14 | L1363192-15 | L1363192-16 | L1363192-17 | L1363192-18 | L1363192-19 | L1363192-20 | L1363192-21 | L1363192-22 | L1363192-23 | L1363192-24 | L1363192-25 | L1363192-26 | L1363192-27 | L1363192-28 | L1363192-29 | L1363192-30 | L1363192-31 | L1363192-32 | L1363192-33 | L1363192-34 | L1363192-35 | L1363192-36 | L1363192-37 | L1363192-38 | L1363192-39 | L1363192-40 | L1363192-41 | L1363192-42 | L1363192-43 | L1363192-44 | L1363192-45 | L1363192-46 | L1363192-47 | L1363493-1 | L1363493-2 | L1363493-3 | L1363493-4 | L1363493-5 | L1363493-6 | L1363493-7 | L1363493-8 | L1363493-9 | L1363493-10 | L1363493-11 | L1363493-12 | L1363493-13 | L1363493-14 | L1363493-15 | L1363493-16 | L1363493-17 | L1363493-18 | L1363493-19 | L1363493-20 | L1363493-21 | L1363493-22 | L1363493-23 | L1363493-24 | L1363493-25 | L1363493-26 | L1363493-27 | L1363493-28 | L1363493-29 | L1363493-30 | L1363493-31 | L1363493-32 | L1363493-33 | L1363493-34 | L1363493-35 | L1363493-36 | L1363493-37 | L1363493-38 | L1363493-39 | L1363493-40 | L1363493-41 | L1363493-42 | L1363493-43 | L1363493-44 | L1363493-45 | L1363493-46 | L1363493-47 | L1363493-48 | L1363493-49 | L1363493-50 | L1363493-51 | L1363493-52 | L1363493-53 | L1363493-54 | L1363493-55 | L1363493-56 | L1363493-57 | L1363493-58 | L1363493-59 | L1363493-60
Matrix | Water | Water | Water | Water | Water | Water | Water | Water | Water | Water | Water | Water | Water | Water | Water | Water | Water | Water | Water | Water | Water | Water | Water | Water | Water | Water | Water | Water | Water | Water | Water | Water | Water | Water | Water | Water | Water | Water | Water | Water | Water | Water | Water | Water | Water | Water | Water | Water | Water | Water | Water | Water | Water | Water | Water | Water | Water | Water | Water | Water | Water | Water | Water | Water | Water | Water | Water | Water | Water | Water | Water | Water | Water | Water | Water | Water | Water | Water | Water | Water | Water | Water | Water | Water | Water | Water | Water | Water | Water | Water | Water | Water | Water | Water | Water | Water | Water | Water | Water | Water | Water | Water | Water | Water | Water | Water | Water
Mine Area
Physical Tests
Conductivity | 2 | 2 | 2 | 2 | 2 | 2 | 2 | 2 | 2 | 2 | 2 | 2 | 2 | 2 | 2 | 2 | 2 | 2 | 2 | 2 | 2 | 2 | 2 | 2 | 2 | 2 | 2 | 2 | 2 | 2 | 2 | 2 | 2 | 2 | 2 | 2 | 2 | 2 | 2 | 2 | 2 | 2 | 2 | 2 | 2 | 2 | 2 | 2 | 2 | 2 | 2 | 2 | 2 | 2 | 2 | 2 | 2 | 2 | 2 | 2 | 2 | 2 | 2 | 2 | 2 | 2 | 2 | 2 | 2 | 2 | 2 | 2 | 2 | 2 | 2 | 2 | 2 | 2 | 2 | 2 | 2 | 2 | 2 | 2 | 2 | 2 | 2 | 2 | 2 | 2 | 2 | 2 | 2 | 2 | 2 | 2 | 2 | 2 | 2 | 2 | 2 | 2 | 2 | 2 | 2 | 2 | 2
Hardness (as CaCO3) | 0.5 | 0.5 | 0.5 | 0.5 | 0.5 | 0.5 | 0.5 | 0.5 | 0.5 | 0.5 | 0.5 | 0.5 | 0.5 | 0.5 | 0.5 | 0.5 | 0.5 | 0.5 | 0.5 | 0.5 | 0.5 | 0.5 | 0.5 | 0.5 | 0.5 | 0.5 | 0.5 | 0.5 | 0.5 | 0.54 | 0.5 | 0.5 | 0.5 | 0.5 | 0.5 | 0.5 | 0.5 | 0.5 | 0.5 | 0.5 | 0.5 | 1.1 | 0.5 | 0.5 | 0.5 | 0.5 | 0.5 | 0.5 | 0.5 | 0.5 | 0.5 | 0.5 | 2.7 | 2.7 | 2.7 | 2.7 | 0.5 | 0.5 | 0.5 | 1.1 | 0.5 | 0.5 | 0.5 | 0.54 | 0.5 | 2.7 | 0.54 | 2.7 | 0.54 | 2.7 | 0.54 | 0.5 | 1.1 | 0.5 | 0.5 | 0.5 | 5.4 | 1.1 | 5.4 | 0.54 | 2.7 | 0.5 | 0.5 | 0.5 | 0.5 | 0.5 | 1.1 | 11 | 0.5 | 0.5 | 0.5 | 0.5 | 0.5 | 5.4 | 0.5 | 0.5 | 0.5 | 0.5 | 2.7 | 0.5 | 2.7 | 0.5 | 5.4 | 0.5 | 11 | 1.1 | 0.5
pH | 0.1 | 0.1 | 0.1 | 0.1 | 0.1 | 0.1 | 0.1 | 0.1 | 0.1 | 0.1 | 0.1 | 0.1 | 0.1 | 0.1 | 0.1 | 0.1 | 0.1 | 0.1 | 0.1 | 0.1 | 0.1 | 0.1 | 0.1 | 0.1 | 0.1 | 0.1 | 0.1 | 0.1 | 0.1 | 0.1 | 0.1 | 0.1 | 0.1 | 0.1 | 0.1 | 0.1 | 0.1 | 0.1 | 0.1 | 0.1 | 0.1 | 0.1 | 0.1 | 0.1 | 0.1 | 0.1 | 0.1 | 0.1 | 0.1 | 0.1 | 0.1 | 0.1 | 0.1 | 0.1 | 0.1 | 0.1 | 0.1 | 0.1 | 0.1 | 0.1 | 0.1 | 0.1 | 0.1 | 0.1 | 0.1 | 0.1 | 0.1 | 0.1 | 0.1 | 0.1 | 0.1 | 0.1 | 0.1 | 0.1 | 0.1 | 0.1 | 0.1 | 0.1 | 0.1 | 0.1 | 0.1 | 0.1 | 0.1 | 0.1 | 0.1 | 0.1 | 0.1 | 0.1 | 0.1 | 0.1 | 0.1 | 0.1 | 0.1 | 0.1 | 0.1 | 0.1 | 0.1 | 0.1 | 0.1 | 0.1 | 0.1 | 0.1 | 0.1 | 0.1 | 0.1 | 0.1 | 0.1
Total Suspended Solids | 1 | 1 | 1 | 1 | 1 | 1 | 1 | 1 | 1 | 1 | 1 | 1 | 1 | 1 | 1 | 1 | 1 | 1 | 1 | 1 | 1 | 1 | 1 | 1 | 1 | 1 | 1 | 1 | 1 | 1 | 1 | 1 | 1 | 1 | 1 | 1 | 1 | 1 | 1 | 1 | 1 | 1 | 1 | 1 | 1 | 1 | 1 | 1 | 1 | 1 | 1 | 1 | 1 | 1 | 1 | 1 | 1 | 1 | 1 | 1 | 1 | 1 | 1 | 1 | 1 | 1 | 1 | 1 | 1 | 1 | 1 | 1 | 1 | 1 | 1 | 1 | 1 | 1 | 1 | 1 | 1 | 1 | 1 | 1 | 1 | 1 | 1 | 1 | 1 | 1 | 1 | 1 | 1 | 1 | 1 | 1 | 1 | 1 | 1 | 1 | 1 | 1 | 1 | 1 | 1 | 1 | 1
Anions and Nutrients
Acidity (as CaCO3) | 1 | 1 | 1 | 1 | 1 | 1 | 1 | 1 | 1 | 1 | 1 | 1 | 1 | 1 | 1 | 1 | 1 | 1 | 1 | 1 | 1 | 1 | 1 | 1 | 1 | 1 | 1 | 1 | 1 | 1 | 1 | 1 | 1 | 1 | 1 | 1 | 1 | 1 | 1 | 1 | 1 | 1 | 1 | 1 | 1 | 1 | 1 | 1 | 1 | 1 | 1 | 1 | 1 | 1 | 1 | 1 | 1 | 1 | 1 | 1 | 1 | 1 | 1 | 1 | 1 | 1 | 1 | 1 | 1 | 1 | 1 | 1 | 1 | 1 | 1 | 1 | 25 | 1 | 25 | 1 | 1 | 1 | 1 | 1 | 1 | 1 | 1 | 1 | 1 | 1 | 1 | 1 | 1 | 1 | 1 | 1 | 1 | 1 | 1 | 1 | 1 | 1 | 125.955 | 1 | 125.955 | 1 | 1
Alkalinity, Total (as CaCO3) | 2 | 2 | 2 | 2 | 20 | 2 | 20 | 20 | 20 | 20 | 20 | 2 | 2 | 2 | 2 | 2 | 2 | 2 | 2 | 2 | 2 | 2 | 2 | 2 | 2 | 2 | 2 | 20 | 20 | 2 | 2 | 2 | 2 | 20 | 20 | 2 | 2 | 2 | 20 | 2 | 2 | 2 | 2 | 2 | 2 | 2 | 2 | 2 | 2 | 2 | 2 | 2 | 2 | 2 | 2 | 2 | 2 | 2 | 2 | 2 | 2 | 2 | 2 | 2 | 2 | 2 | 2 | 2 | 2 | 2 | 2 | 2 | 2 | 2 | 2 | 2 | 2 | 2 | 2 | 2 | 2 | 2 | 2 | 2 | 20 | 2 | 2 | 2 | 2 | 2 | 2 | 2 | 2 | 2 | 20 | 2 | 2 | 2 | 2 | 2 | 2 | 2 | 2 | 20 | 1 | 2 | 2
Chloride (Cl) | 10 | 5 | 5 | 10 | 10 | 5 | 10 | 10 | 10 | 10 | 10 | 5 | 10 | 0.5 | 5 | 5 | 5 | 2.5 | 10 | 10 | 5 | 0.5 | 5 | 5 | 0.5 | 0.5 | 5 | 10 | 10 | 10 | 5 | 5 | 5 | 10 | 5 | 5 | 10 | 10 | 5 | 5 | 10 | 10 | 10 | 10 | 0.5 | 0.5 | 5 | 5 | 10 | 5 | 10 | 0.5 | 25 | 25 | 25 | 25 | 5 | 10 | 0.5 | 25 | 5 | 0.5 | 0.5 | 10 | 0.5 | 25 | 10 | 25 | 25 | 10 | 10 | 10 | 25 | 10 | 2.5 | 0.5 | 25 | 10 | 25 | 10 | 10 | 0.5 | 0.5 | 5 | 5 | 2.5 | 10 | 25 | 10 | 10 | 5 | 2.5 | 10 | 25 | 10 | 5 | 5 | 5 | 25 | 0.5 | 25 | 0.5 | 50 | 10 | 50 | 10 | 5
Sulfate (SO4) | 10 | 5 | 5 | 10 | 10 | 5 | 10 | 10 | 10 | 10 | 10 | 5 | 10 | 0.5 | 5 | 5 | 5 | 2.5 | 10 | 10 | 5 | 0.5 | 5 | 5 | 0.5 | 0.5 | 5 | 10 | 10 | 10 | 5 | 5 | 5 | 10 | 5 | 5 | 10 | 10 | 5 | 5 | 10 | 10 | 10 | 10 | 0.5 | 0.5 | 5 | 5 | 10 | 5 | 10 | 0.5 | 25 | 25 | 25 | 25 | 5 | 10 | 0.5 | 25 | 5 | 0.5 | 0.5 | 10 | 0.5 | 25 | 10 | 25 | 25 | 10 | 10 | 10 | 25 | 10 | 2.5 | 0.5 | 25 | 10 | 25 | 10 | 10 | 0.5 | 0.5 | 5 | 5 | 2.5 | 10 | 25 | 10 | 10 | 5 | 2.5 | 10 | 25 | 10 | 5 | 5 | 5 | 25 | 0.5 | 25 | 0.5 | 50 | 10 | 50 | 10 | 5
Total Metals
Aluminum (Al)-Total | 0.006 | 0.003 | 0.003 | 0.006 | 0.006 | 0.003 | 0.003 | 0.006 | 0.006 | 0.006 | 0.015 | 0.015 | 0.006 | 0.003 | 0.003 | 0.003 | 0.003 | 0.003 | 0.015 | 0.015 | 0.003 | 0.003 | 0.003 | 0.003 | 0.003 | 0.003 | 0.003 | 0.006 | 0.006 | 0.03 | 0.006 | 0.006 | 0.003 | 0.006 | 0.003 | 0.006 | 0.006 | 0.015 | 0.003 | 0.006 | 0.015 | 0.06 | 0.015 | 0.015 | 0.003 | 0.003 | 0.003 | 0.003 | 0.006 | 0.003 | 0.006 | 0.003 | 0.15 | 0.15 | 0.15 | 0.15 | 0.003 | 0.006 | 0.003 | 0.06 | 0.003 | 0.003 | 0.003 | 0.03 | 0.003 | 0.15 | 0.03 | 0.15 | 0.03 | 0.15 | 0.03 | 0.006 | 0.06 | 0.006 | 0.003 | 0.003 | 0.3 | 0.06 | 0.3 | 0.03 | 0.15 | 0.003 | 0.003 | 0.003 | 0.003 | 0.003 | 0.06 | 0.6 | 0.006 | 0.006 | 0.003 | 0.003 | 0.006 | 0.3 | 0.006 | 0.015 | 0.006 | 0.006 | 0.15 | 0.003 | 0.15 | 0.003 | 0.3 | 0.015 | 0.6 | 0.06 | 0.015
Antimony (Sb)-Total | 0.0002 | 0.0001 | 0.0001 | 0.0002 | 0.0002 | 0.0001 | 0.0001 | 0.0002 | 0.0002 | 0.0002 | 0.0005 | 0.0005 | 0.0002 | 0.0001 | 0.0001 | 0.0001 | 0.0001 | 0.0001 | 0.0005 | 0.0005 | 0.0001 | 0.0001 | 0.0001 | 0.0001 | 0.0001 | 0.0001 | 0.0001 | 0.0002 | 0.0002 | 0.001 | 0.0002 | 0.0002 | 0.0001 | 0.0002 | 0.0001 | 0.0002 | 0.0002 | 0.0005 | 0.0001 | 0.0002 | 0.0005 | 0.002 | 0.0005 | 0.0005 | 0.0001 | 0.0001 | 0.0001 | 0.0001 | 0.0002 | 0.0001 | 0.0002 | 0.0001 | 0.005 | 0.005 | 0.005 | 0.005 | 0.0001 | 0.0002 | 0.0001 | 0.002 | 0.0001 | 0.0001 | 0.0001 | 0.001 | 0.0001 | 0.005 | 0.001 | 0.005 | 0.001 | 0.005 | 0.001 | 0.0002 | 0.002 | 0.0002 | 0.0001 | 0.0001 | 0.01 | 0.002 | 0.01 | 0.001 | 0.005 | 0.0001 | 0.0001 | 0.0001 | 0.0001 | 0.0001 | 0.002 | 0.02 | 0.0002 | 0.0002 | 0.0001 | 0.0001 | 0.0002 | 0.01 | 0.0002 | 0.0005 | 0.0002 | 0.0002 | 0.005 | 0.0001 | 0.005 | 0.0001 | 0.01 | 0.0005 | 0.02 | 0.002 | 0.0005
Arsenic (As)-Total | 0.0002 | 0.0001 | 0.0001 | 0.0002 | 0.0002 | 0.0001 | 0.0001 | 0.0002 | 0.0002 | 0.0002 | 0.0005 | 0.0005 | 0.0002 | 0.0001 | 0.0001 | 0.0001 | 0.0001 | 0.0001 | 0.0005 | 0.0005 | 0.0001 | 0.0001 | 0.0001 | 0.0001 | 0.0001 | 0.0001 | 0.0001 | 0.0002 | 0.0002 | 0.001 | 0.0002 | 0.0002 | 0.0001 | 0.0002 | 0.0001 | 0.0002 | 0.0002 | 0.0005 | 0.0001 | 0.0002 | 0.0005 | 0.002 | 0.0005 | 0.0005 | 0.0001 | 0.0001 | 0.0001 | 0.0001 | 0.0002 | 0.0001 | 0.0002 | 0.0001 | 0.005 | 0.005 | 0.005 | 0.005 | 0.0001 | 0.0002 | 0.0001 | 0.002 | 0.0001 | 0.0001 | 0.0001 | 0.001 | 0.0001 | 0.005 | 0.001 | 0.005 | 0.001 | 0.005 | 0.001 | 0.0002 | 0.002 | 0.0002 | 0.0001 | 0.0001 | 0.01 | 0.002 | 0.01 | 0.001 | 0.005 | 0.0001 | 0.0001 | 0.0001 | 0.0001 | 0.0001 | 0.002 | 0.02 | 0.0002 | 0.0002 | 0.0001 | 0.0001 | 0.0002 | 0.01 | 0.0002 | 0.0005 | 0.0002 | 0.0002 | 0.005 | 0.0001 | 0.005 | 0.0001 | 0.01 | 0.0005 | 0.02 | 0.002 | 0.0005
Barium (Ba)-Total | 0.0001 | 5e-05 | 5e-05 | 0.0001 | 0.0001 | 5e-05 | 5e-05 | 0.0001 | 0.0001 | 0.0001 | 0.00025 | 0.00025 | 0.0001 | 5e-05 | 5e-05 | 5e-05 | 5e-05 | 5e-05 | 0.00025 | 0.00025 | 5e-05 | 5e-05 | 5e-05 | 5e-05 | 5e-05 | 5e-05 | 5e-05 | 0.0001 | 0.0001 | 0.0005 | 0.0001 | 0.0001 | 5e-05 | 0.0001 | 5e-05 | 0.0001 | 0.0001 | 0.00025 | 5e-05 | 0.0001 | 0.00025 | 0.001 | 0.00025 | 0.00025 | 5e-05 | 5e-05 | 5e-05 | 5e-05 | 0.0001 | 5e-05 | 0.0001 | 5e-05 | 0.0025 | 0.0025 | 0.0025 | 0.0025 | 5e-05 | 0.0001 | 5e-05 | 0.001 | 5e-05 | 5e-05 | 5e-05 | 0.0005 | 5e-05 | 0.0025 | 0.0005 | 0.0025 | 0.0005 | 0.0025 | 0.0005 | 0.0001 | 0.001 | 0.0001 | 5e-05 | 5e-05 | 0.005 | 0.001 | 0.005 | 0.0005 | 0.0025 | 5e-05 | 5e-05 | 5e-05 | 5e-05 | 5e-05 | 0.001 | 0.01 | 0.0001 | 0.0001 | 5e-05 | 5e-05 | 0.0001 | 0.005 | 0.0001 | 0.00025 | 0.0001 | 0.0001 | 0.0025 | 5e-05 | 0.0025 | 5e-05 | 0.005 | 0.00025 | 0.01 | 0.001 | 0.00025
Beryllium (Be)-Total | 0.0002 | 0.0001 | 0.0001 | 0.0002 | 0.0002 | 0.0001 | 0.0001 | 0.0002 | 0.0002 | 0.0002 | 0.0005 | 0.0005 | 0.0002 | 0.0001 | 0.0001 | 0.0001 | 0.0001 | 0.0001 | 0.0005 | 0.0005 | 0.0001 | 0.0001 | 0.0001 | 0.0001 | 0.0001 | 0.0001 | 0.0001 | 0.0002 | 0.0002 | 0.001 | 0.0002 | 0.0002 | 0.0001 | 0.0002 | 0.0001 | 0.0002 | 0.0002 | 0.0005 | 0.0001 | 0.0002 | 0.0005 | 0.002 | 0.0005 | 0.0005 | 0.0001 | 0.0001 | 0.0001 | 0.0001 | 0.0002 | 0.0001 | 0.0002 | 0.0001 | 0.005 | 0.005 | 0.005 | 0.005 | 0.0001 | 0.0002 | 0.0001 | 0.002 | 0.0001 | 0.0001 | 0.0001 | 0.001 | 0.0001 | 0.005 | 0.001 | 0.005 | 0.001 | 0.005 | 0.001 | 0.0002 | 0.002 | 0.0002 | 0.0001 | 0.0001 | 0.01 | 0.002 | 0.01 | 0.001 | 0.005 | 0.0001 | 0.0001 | 0.0001 | 0.0001 | 0.0001 | 0.002 | 0.02 | 0.0002 | 0.0002 | 0.0001 | 0.0001 | 0.0002 | 0.01 | 0.0002 | 0.0005 | 0.0002 | 0.0002 | 0.005 | 0.0001 | 0.005 | 0.0001 | 0.01 | 0.0005 | 0.02 | 0.002 | 0.0005
Bismuth (Bi)-Total | 0.001 | 0.0005 | 0.0005 | 0.001 | 0.001 | 0.0005 | 0.0005 | 0.001 | 0.001 | 0.001 | 0.0025 | 0.0025 | 0.001 | 0.0005 | 0.0005 | 0.0005 | 0.0005 | 0.0005 | 0.0025 | 0.0025 | 0.0005 | 0.0005 | 0.0005 | 0.0005 | 0.0005 | 0.0005 | 0.0005 | 0.001 | 0.001 | 0.005 | 0.001 | 0.001 | 0.0005 | 0.001 | 0.0005 | 0.001 | 0.001 | 0.0025 | 0.0005 | 0.001 | 0.0025 | 0.01 | 0.0025 | 0.0025 | 0.0005 | 0.0005 | 0.0005 | 0.0005 | 0.001 | 0.0005 | 0.001 | 0.0005 | 0.025 | 0.025 | 0.025 | 0.025 | 0.0005 | 0.001 | 0.0005 | 0.01 | 0.0005 | 0.0005 | 0.0005 | 0.005 | 0.0005 | 0.025 | 0.005 | 0.025 | 0.005 | 0.025 | 0.005 | 0.001 | 0.01 | 0.001 | 0.0005 | 0.0005 | 0.05 | 0.01 | 0.05 | 0.005 | 0.025 | 0.0005 | 0.0005 | 0.0005 | 0.0005 | 0.0005 | 0.01 | 0.1 | 0.001 | 0.001 | 0.0005 | 0.0005 | 0.001 | 0.05 | 0.001 | 0.0025 | 0.001 | 0.001 | 0.025 | 0.0005 | 0.025 | 0.0005 | 0.05 | 0.0025 | 0.1 | 0.01 | 0.0025
Boron (B)-Total | 0.02 | 0.01 | 0.01 | 0.02 | 0.02 | 0.01 | 0.01 | 0.02 | 0.02 | 0.02 | 0.05 | 0.05 | 0.02 | 0.01 | 0.01 | 0.01 | 0.01 | 0.01 | 0.05 | 0.05 | 0.01 | 0.01 | 0.01 | 0.01 | 0.01 | 0.01 | 0.01 | 0.02 | 0.02 | 0.1 | 0.02 | 0.02 | 0.01 | 0.02 | 0.01 | 0.02 | 0.02 | 0.05 | 0.01 | 0.02 | 0.05 | 0.2 | 0.05 | 0.05 | 0.01 | 0.01 | 0.01 | 0.01 | 0.02 | 0.01 | 0.02 | 0.01 | 0.5 | 0.5 | 0.5 | 0.5 | 0.01 | 0.02 | 0.01 | 0.2 | 0.01 | 0.01 | 0.01 | 0.1 | 0.01 | 0.5 | 0.1 | 0.5 | 0.1 | 0.5 | 0.1 | 0.02 | 0.2 | 0.02 | 0.01 | 0.01 | 1 | 0.2 | 1 | 0.1 | 0.5 | 0.01 | 0.01 | 0.01 | 0.01 | 0.01 | 0.2 | 2 | 0.02 | 0.02 | 0.01 | 0.01 | 0.02 | 1 | 0.02 | 0.05 | 0.02 | 0.02 | 0.5 | 0.01 | 0.5 | 0.01 | 1 | 0.05 | 2 | 0.2 | 0.05
Cadmium (Cd)-Total | 2e-05 | 1e-05 | 1e-05 | 2e-05 | 2e-05 | 1e-05 | 1e-05 | 2e-05 | 2e-05 | 2e-05 | 5e-05 | 5e-05 | 2e-05 | 1e-05 | 1e-05 | 1e-05 | 1e-05 | 1e-05 | 5e-05 | 5e-05 | 1e-05 | 1e-05 | 1e-05 | 1e-05 | 1e-05 | 1e-05 | 1e-05 | 2e-05 | 2e-05 | 0.0001 | 2e-05 | 2e-05 | 1e-05 | 2e-05 | 1e-05 | 2e-05 | 2e-05 | 5e-05 | 1e-05 | 2e-05 | 5e-05 | 0.0002 | 5e-05 | 5e-05 | 1e-05 | 1e-05 | 1e-05 | 1e-05 | 2e-05 | 1e-05 | 2e-05 | 1e-05 | 0.0005 | 0.0005 | 0.0005 | 0.0005 | 1e-05 | 2e-05 | 1e-05 | 0.0002 | 1e-05 | 1e-05 | 1e-05 | 0.0001 | 1e-05 | 0.0005 | 0.0001 | 0.0005 | 0.0001 | 0.0005 | 0.0001 | 2e-05 | 0.0002 | 2e-05 | 1e-05 | 1e-05 | 0.001 | 0.0002 | 0.001 | 0.0001 | 0.0005 | 1e-05 | 1e-05 | 1e-05 | 1e-05 | 1e-05 | 0.0002 | 0.002 | 2e-05 | 2e-05 | 1e-05 | 1e-05 | 2e-05 | 0.001 | 2e-05 | 5e-05 | 2e-05 | 2e-05 | 0.0005 | 1e-05 | 0.0005 | 1e-05 | 0.001 | 5e-05 | 0.002 | 0.0002 | 5e-05
Calcium (Ca)-Total | 0.04 | 0.02 | 0.02 | 0.04 | 0.04 | 0.02 | 0.02 | 0.04 | 0.04 | 0.04 | 0.1 | 0.1 | 0.04 | 0.02 | 0.02 | 0.02 | 0.02 | 0.02 | 0.1 | 0.1 | 0.02 | 0.02 | 0.02 | 0.02 | 0.02 | 0.02 | 0.02 | 0.04 | 0.04 | 0.2 | 0.04 | 0.04 | 0.02 | 0.04 | 0.02 | 0.04 | 0.04 | 0.1 | 0.02 | 0.04 | 0.1 | 0.4 | 0.1 | 0.1 | 0.02 | 0.02 | 0.02 | 0.02 | 0.04 | 0.02 | 0.04 | 0.02 | 1 | 1 | 1 | 1 | 0.02 | 0.04 | 0.02 | 0.4 | 0.02 | 0.02 | 0.02 | 0.2 | 0.02 | 1 | 0.2 | 1 | 0.2 | 1 | 0.2 | 0.04 | 0.4 | 0.04 | 0.02 | 0.02 | 2 | 0.4 | 2 | 0.2 | 1 | 0.02 | 0.02 | 0.02 | 0.02 | 0.02 | 0.4 | 4 | 0.04 | 0.04 | 0.02 | 0.02 | 0.04 | 2 | 0.04 | 0.1 | 0.04 | 0.04 | 1 | 0.02 | 1 | 0.02 | 2 | 0.1 | 4 | 0.4 | 0.1
Chromium (Cr)-Total | 0.0002 | 0.0001 | 0.0001 | 0.0002 | 0.0002 | 0.0001 | 0.0001 | 0.0002 | 0.0002 | 0.0002 | 0.0005 | 0.0005 | 0.0002 | 0.0001 | 0.0001 | 0.0001 | 0.0001 | 0.0001 | 0.0005 | 0.0005 | 0.0001 | 0.0001 | 0.0001 | 0.0001 | 0.0001 | 0.0001 | 0.0001 | 0.0002 | 0.0002 | 0.001 | 0.0002 | 0.0002 | 0.0001 | 0.0002 | 0.0001 | 0.0002 | 0.0002 | 0.0005 | 0.0001 | 0.0002 | 0.0005 | 0.002 | 0.0005 | 0.0005 | 0.0001 | 0.0001 | 0.0001 | 0.0001 | 0.0002 | 0.0001 | 0.0002 | 0.0001 | 0.005 | 0.005 | 0.005 | 0.005 | 0.0001 | 0.0002 | 0.0001 | 0.002 | 0.0001 | 0.0001 | 0.0001 | 0.001 | 0.0001 | 0.005 | 0.001 | 0.005 | 0.001 | 0.005 | 0.001 | 0.0002 | 0.002 | 0.0002 | 0.0001 | 0.0001 | 0.01 | 0.002 | 0.01 | 0.001 | 0.005 | 0.0001 | 0.0001 | 0.0001 | 0.0001 | 0.0001 | 0.002 | 0.02 | 0.0002 | 0.0002 | 0.0001 | 0.0001 | 0.0002 | 0.01 | 0.0002 | 0.0005 | 0.0002 | 0.0002 | 0.005 | 0.0001 | 0.005 | 0.0001 | 0.01 | 0.0005 | 0.02 | 0.002 | 0.0005
Cobalt (Co)-Total | 0.0002 | 0.0001 | 0.0001 | 0.0002 | 0.0002 | 0.0001 | 0.0001 | 0.0002 | 0.0002 | 0.0002 | 0.0005 | 0.0005 | 0.0002 | 0.0001 | 0.0001 | 0.0001 | 0.0001 | 0.0001 | 0.0005 | 0.0005 | 0.0001 | 0.0001 | 0.0001 | 0.0001 | 0.0001 | 0.0001 | 0.0001 | 0.0002 | 0.0002 | 0.001 | 0.0002 | 0.0002 | 0.0001 | 0.0002 | 0.0001 | 0.0002 | 0.0002 | 0.0005 | 0.0001 | 0.0002 | 0.0005 | 0.002 | 0.0005 | 0.0005 | 0.0001 | 0.0001 | 0.0001 | 0.0001 | 0.0002 | 0.0001 | 0.0002 | 0.0001 | 0.005 | 0.005 | 0.005 | 0.005 | 0.0001 | 0.0002 | 0.0001 | 0.002 | 0.0001 | 0.0001 | 0.0001 | 0.001 | 0.0001 | 0.005 | 0.001 | 0.005 | 0.001 | 0.005 | 0.001 | 0.0002 | 0.002 | 0.0002 | 0.0001 | 0.0001 | 0.01 | 0.002 | 0.01 | 0.001 | 0.005 | 0.0001 | 0.0001 | 0.0001 | 0.0001 | 0.0001 | 0.002 | 0.02 | 0.0002 | 0.0002 | 0.0001 | 0.0001 | 0.0002 | 0.01 | 0.0002 | 0.0005 | 0.0002 | 0.0002 | 0.005 | 0.0001 | 0.005 | 0.0001 | 0.01 | 0.0005 | 0.02 | 0.002 | 0.0005
Copper (Cu)-Total | 0.001 | 0.0005 | 0.0005 | 0.001 | 0.001 | 0.0005 | 0.0005 | 0.001 | 0.001 | 0.001 | 0.0025 | 0.0025 | 0.001 | 0.0005 | 0.0005 | 0.0005 | 0.0005 | 0.0005 | 0.0025 | 0.0025 | 0.0005 | 0.0005 | 0.0005 | 0.0005 | 0.0005 | 0.0005 | 0.0005 | 0.001 | 0.001 | 0.005 | 0.001 | 0.001 | 0.0005 | 0.001 | 0.0005 | 0.001 | 0.001 | 0.0025 | 0.0005 | 0.001 | 0.0025 | 0.01 | 0.0025 | 0.0025 | 0.0005 | 0.0005 | 0.0005 | 0.0005 | 0.001 | 0.0005 | 0.001 | 0.0005 | 0.025 | 0.025 | 0.025 | 0.025 | 0.0005 | 0.001 | 0.0005 | 0.01 | 0.0005 | 0.0005 | 0.0005 | 0.005 | 0.0005 | 0.025 | 0.005 | 0.025 | 0.005 | 0.025 | 0.005 | 0.001 | 0.01 | 0.001 | 0.0005 | 0.0005 | 0.05 | 0.01 | 0.05 | 0.005 | 0.025 | 0.0005 | 0.0005 | 0.0005 | 0.0005 | 0.0005 | 0.01 | 0.1 | 0.001 | 0.001 | 0.0005 | 0.0005 | 0.001 | 0.05 | 0.001 | 0.0025 | 0.001 | 0.001 | 0.025 | 0.0005 | 0.025 | 0.0005 | 0.05 | 0.0025 | 0.1 | 0.01 | 0.0025
Iron (Fe)-Total | 0.02 | 0.01 | 0.01 | 0.02 | 0.02 | 0.01 | 0.01 | 0.02 | 0.02 | 0.02 | 0.05 | 0.05 | 0.02 | 0.01 | 0.01 | 0.01 | 0.01 | 0.01 | 0.05 | 0.05 | 0.01 | 0.01 | 0.01 | 0.01 | 0.01 | 0.01 | 0.01 | 0.02 | 0.02 | 0.1 | 0.02 | 0.02 | 0.01 | 0.02 | 0.01 | 0.02 | 0.02 | 0.05 | 0.01 | 0.02 | 0.05 | 0.2 | 0.05 | 0.05 | 0.01 | 0.01 | 0.01 | 0.01 | 0.02 | 0.01 | 0.02 | 0.01 | 0.5 | 0.5 | 0.5 | 0.5 | 0.01 | 0.02 | 0.01 | 0.2 | 0.01 | 0.01 | 0.01 | 0.1 | 0.01 | 0.5 | 0.1 | 0.5 | 0.1 | 0.5 | 0.1 | 0.02 | 0.2 | 0.02 | 0.01 | 0.01 | 1 | 0.2 | 1 | 0.1 | 0.5 | 0.01 | 0.01 | 0.01 | 0.01 | 0.01 | 0.2 | 2 | 0.02 | 0.02 | 0.01 | 0.01 | 0.02 | 1 | 0.02 | 0.05 | 0.02 | 0.02 | 0.5 | 0.01 | 0.5 | 0.01 | 1 | 0.05 | 2 | 0.2 | 0.05
Lead (Pb)-Total | 0.0001 | 5e-05 | 5e-05 | 0.0001 | 0.0001 | 5e-05 | 5e-05 | 0.0001 | 0.0001 | 0.0001 | 0.00025 | 0.00025 | 0.0001 | 5e-05 | 5e-05 | 5e-05 | 5e-05 | 5e-05 | 0.00025 | 0.00025 | 5e-05 | 5e-05 | 5e-05 | 5e-05 | 5e-05 | 5e-05 | 5e-05 | 0.0001 | 0.0001 | 0.0005 | 0.0001 | 0.0001 | 5e-05 | 0.0001 | 5e-05 | 0.0001 | 0.0001 | 0.00025 | 5e-05 | 0.0001 | 0.00025 | 0.001 | 0.00025 | 0.00025 | 5e-05 | 5e-05 | 5e-05 | 5e-05 | 0.0001 | 5e-05 | 0.0001 | 5e-05 | 0.0025 | 0.0025 | 0.0025 | 0.0025 | 5e-05 | 0.0001 | 5e-05 | 0.001 | 5e-05 | 5e-05 | 5e-05 | 0.0005 | 5e-05 | 0.0025 | 0.0005 | 0.0025 | 0.0005 | 0.0025 | 0.0005 | 0.0001 | 0.001 | 0.0001 | 5e-05 | 5e-05 | 0.005 | 0.001 | 0.005 | 0.0005 | 0.0025 | 5e-05 | 5e-05 | 5e-05 | 5e-05 | 5e-05 | 0.001 | 0.01 | 0.0001 | 0.0001 | 5e-05 | 5e-05 | 0.0001 | 0.005 | 0.0001 | 0.00025 | 0.0001 | 0.0001 | 0.0025 | 5e-05 | 0.0025 | 5e-05 | 0.005 | 0.00025 | 0.01 | 0.001 | 0.00025
Lithium (Li)-Total | 0.001 | 0.0005 | 0.0005 | 0.001 | 0.001 | 0.0005 | 0.0005 | 0.001 | 0.001 | 0.001 | 0.0025 | 0.0025 | 0.001 | 0.0005 | 0.0005 | 0.0005 | 0.0005 | 0.0005 | 0.0025 | 0.0025 | 0.0005 | 0.0005 | 0.0005 | 0.0005 | 0.0005 | 0.0005 | 0.0005 | 0.001 | 0.001 | 0.005 | 0.001 | 0.001 | 0.0005 | 0.001 | 0.0005 | 0.001 | 0.001 | 0.0025 | 0.0005 | 0.001 | 0.0025 | 0.01 | 0.0025 | 0.0025 | 0.0005 | 0.0005 | 0.0005 | 0.0005 | 0.001 | 0.0005 | 0.001 | 0.0005 | 0.025 | 0.025 | 0.025 | 0.025 | 0.0005 | 0.001 | 0.0005 | 0.01 | 0.0005 | 0.0005 | 0.0005 | 0.005 | 0.0005 | 0.025 | 0.005 | 0.025 | 0.005 | 0.025 | 0.005 | 0.001 | 0.01 | 0.001 | 0.0005 | 0.0005 | 0.05 | 0.01 | 0.05 | 0.005 | 0.025 | 0.0005 | 0.0005 | 0.0005 | 0.0005 | 0.0005 | 0.01 | 0.1 | 0.001 | 0.001 | 0.0005 | 0.0005 | 0.001 | 0.05 | 0.001 | 0.0025 | 0.001 | 0.001 | 0.025 | 0.0005 | 0.025 | 0.0005 | 0.05 | 0.0025 | 0.1 | 0.01 | 0.0025
Magnesium (Mg)-Total | 0.01 | 0.005 | 0.005 | 0.01 | 0.01 | 0.005 | 0.005 | 0.01 | 0.01 | 0.01 | 0.025 | 0.025 | 0.01 | 0.005 | 0.005 | 0.005 | 0.005 | 0.005 | 0.025 | 0.025 | 0.005 | 0.005 | 0.005 | 0.005 | 0.005 | 0.005 | 0.005 | 0.01 | 0.01 | 0.05 | 0.01 | 0.01 | 0.005 | 0.01 | 0.005 | 0.01 | 0.01 | 0.025 | 0.005 | 0.01 | 0.025 | 0.1 | 0.025 | 0.025 | 0.005 | 0.005 | 0.005 | 0.005 | 0.01 | 0.005 | 0.01 | 0.005 | 0.25 | 0.25 | 0.25 | 0.25 | 0.005 | 0.01 | 0.005 | 0.1 | 0.005 | 0.005 | 0.005 | 0.05 | 0.005 | 0.25 | 0.05 | 0.25 | 0.05 | 0.25 | 0.05 | 0.01 | 0.1 | 0.01 | 0.005 | 0.005 | 0.5 | 0.1 | 0.5 | 0.05 | 0.25 | 0.005 | 0.005 | 0.005 | 0.005 | 0.005 | 0.1 | 1 | 0.01 | 0.01 | 0.005 | 0.005 | 0.01 | 0.5 | 0.01 | 0.025 | 0.01 | 0.01 | 0.25 | 0.005 | 0.25 | 0.005 | 0.5 | 0.025 | 1 | 0.1 | 0.025
Manganese (Mn)-Total | 0.0001 | 5e-05 | 5e-05 | 0.0001 | 0.0001 | 5e-05 | 5e-05 | 0.0001 | 0.0001 | 0.0001 | 0.00025 | 0.00025 | 0.0001 | 5e-05 | 5e-05 | 5e-05 | 5e-05 | 5e-05 | 0.00025 | 0.00025 | 5e-05 | 5e-05 | 5e-05 | 5e-05 | 5e-05 | 5e-05 | 5e-05 | 0.0001 | 0.0001 | 0.0005 | 0.0001 | 0.0001 | 5e-05 | 0.0001 | 5e-05 | 0.0001 | 0.0001 | 0.00025 | 5e-05 | 0.0001 | 0.00025 | 0.001 | 0.00025 | 0.00025 | 5e-05 | 5e-05 | 5e-05 | 5e-05 | 0.0001 | 5e-05 | 0.0001 | 5e-05 | 0.0025 | 0.0025 | 0.0025 | 0.0025 | 5e-05 | 0.0001 | 5e-05 | 0.001 | 5e-05 | 5e-05 | 5e-05 | 0.0005 | 5e-05 | 0.0025 | 0.0005 | 0.0025 | 0.0005 | 0.0025 | 0.0005 | 0.0001 | 0.001 | 0.0001 | 5e-05 | 5e-05 | 0.005 | 0.001 | 0.005 | 0.0005 | 0.0025 | 5e-05 | 5e-05 | 5e-05 | 5e-05 | 5e-05 | 0.001 | 0.01 | 0.0001 | 0.0001 | 5e-05 | 5e-05 | 0.0001 | 0.005 | 0.0001 | 0.00025 | 0.0001 | 0.0001 | 0.0025 | 5e-05 | 0.0025 | 5e-05 | 0.005 | 0.00025 | 0.01 | 0.001 | 0.00025
Molybdenum (Mo)-Total | 0.0001 | 5e-05 | 5e-05 | 0.0001 | 0.0001 | 5e-05 | 5e-05 | 0.0001 | 0.0001 | 0.0001 | 0.00025 | 0.00025 | 0.0001 | 5e-05 | 5e-05 | 5e-05 | 5e-05 | 5e-05 | 0.00025 | 0.00025 | 5e-05 | 5e-05 | 5e-05 | 5e-05 | 5e-05 | 5e-05 | 5e-05 | 0.0001 | 0.0001 | 0.0005 | 0.0001 | 0.0001 | 5e-05 | 0.0001 | 5e-05 | 0.0001 | 0.0001 | 0.00025 | 5e-05 | 0.0001 | 0.00025 | 0.001 | 0.00025 | 0.00025 | 5e-05 | 5e-05 | 5e-05 | 5e-05 | 0.0001 | 5e-05 | 0.0001 | 5e-05 | 0.0025 | 0.0025 | 0.0025 | 0.0025 | 5e-05 | 0.0001 | 5e-05 | 0.001 | 5e-05 | 5e-05 | 5e-05 | 0.0005 | 5e-05 | 0.0025 | 0.0005 | 0.0025 | 0.0005 | 0.0025 | 0.0005 | 0.0001 | 0.001 | 0.0001 | 5e-05 | 5e-05 | 0.005 | 0.001 | 0.005 | 0.0005 | 0.0025 | 5e-05 | 5e-05 | 5e-05 | 5e-05 | 5e-05 | 0.001 | 0.01 | 0.0001 | 0.0001 | 5e-05 | 5e-05 | 0.0001 | 0.005 | 0.0001 | 0.00025 | 0.0001 | 0.0001 | 0.0025 | 5e-05 | 0.0025 | 5e-05 | 0.005 | 0.00025 | 0.01 | 0.001 | 0.00025
Nickel (Ni)-Total | 0.001 | 0.0005 | 0.0005 | 0.001 | 0.001 | 0.0005 | 0.0005 | 0.001 | 0.001 | 0.001 | 0.0025 | 0.0025 | 0.001 | 0.0005 | 0.0005 | 0.0005 | 0.0005 | 0.0005 | 0.0025 | 0.0025 | 0.0005 | 0.0005 | 0.0005 | 0.0005 | 0.0005 | 0.0005 | 0.0005 | 0.001 | 0.001 | 0.005 | 0.001 | 0.001 | 0.0005 | 0.001 | 0.0005 | 0.001 | 0.001 | 0.0025 | 0.0005 | 0.001 | 0.0025 | 0.01 | 0.0025 | 0.0025 | 0.0005 | 0.0005 | 0.0005 | 0.0005 | 0.001 | 0.0005 | 0.001 | 0.0005 | 0.025 | 0.025 | 0.025 | 0.025 | 0.0005 | 0.001 | 0.0005 | 0.01 | 0.0005 | 0.0005 | 0.0005 | 0.005 | 0.0005 | 0.025 | 0.005 | 0.025 | 0.005 | 0.025 | 0.005 | 0.001 | 0.01 | 0.001 | 0.0005 | 0.0005 | 0.05 | 0.01 | 0.05 | 0.005 | 0.025 | 0.0005 | 0.0005 | 0.0005 | 0.0005 | 0.0005 | 0.01 | 0.1 | 0.001 | 0.001 | 0.0005 | 0.0005 | 0.001 | 0.05 | 0.001 | 0.0025 | 0.001 | 0.001 | 0.025 | 0.0005 | 0.025 | 0.0005 | 0.05 | 0.0025 | 0.1 | 0.01 | 0.0025
Phosphorus (P)-Total | 0.6 | 0.3 | 0.3 | 0.6 | 0.6 | 0.3 | 0.3 | 0.6 | 0.6 | 0.6 | 1.5 | 1.5 | 0.6 | 0.3 | 0.3 | 0.3 | 0.3 | 0.3 | 1.5 | 1.5 | 0.3 | 0.3 | 0.3 | 0.3 | 0.3 | 0.3 | 0.3 | 0.6 | 0.6 | 3 | 0.6 | 0.6 | 0.3 | 0.6 | 0.3 | 0.6 | 0.6 | 1.5 | 0.3 | 0.6 | 1.5 | 6 | 1.5 | 1.5 | 0.3 | 0.3 | 0.3 | 0.3 | 0.6 | 0.3 | 0.6 | 0.3 | 15 | 15 | 15 | 15 | 0.3 | 0.6 | 0.3 | 6 | 0.3 | 0.3 | 0.3 | 3 | 0.3 | 15 | 3 | 15 | 3 | 15 | 3 | 0.6 | 6 | 0.6 | 0.3 | 0.3 | 30 | 6 | 30 | 3 | 15 | 0.3 | 0.3 | 0.3 | 0.3 | 0.3 | 6 | 60 | 0.6 | 0.6 | 0.3 | 0.3 | 0.6 | 30 | 0.6 | 1.5 | 0.6 | 0.6 | 15 | 0.3 | 15 | 0.3 | 30 | 1.5 | 60 | 6 | 1.5
Potassium (K)-Total | 0.1 | 0.05 | 0.05 | 0.1 | 0.1 | 0.05 | 0.05 | 0.1 | 0.1 | 0.1 | 0.25 | 0.25 | 0.1 | 0.05 | 0.05 | 0.05 | 0.05 | 0.05 | 0.25 | 0.25 | 0.05 | 0.05 | 0.05 | 0.05 | 0.05 | 0.05 | 0.05 | 0.1 | 0.1 | 0.5 | 0.1 | 0.1 | 0.05 | 0.1 | 0.05 | 0.1 | 0.1 | 0.25 | 0.05 | 0.1 | 0.25 | 1 | 0.25 | 0.25 | 0.05 | 0.05 | 0.05 | 0.05 | 0.1 | 0.05 | 0.1 | 0.05 | 2.5 | 2.5 | 2.5 | 2.5 | 0.05 | 0.1 | 0.05 | 1 | 0.05 | 0.05 | 0.05 | 0.5 | 0.05 | 2.5 | 0.5 | 2.5 | 0.5 | 2.5 | 0.5 | 0.1 | 1 | 0.1 | 0.05 | 0.05 | 5 | 1 | 5 | 0.5 | 2.5 | 0.05 | 0.05 | 0.05 | 0.05 | 0.05 | 1 | 10 | 0.1 | 0.1 | 0.05 | 0.05 | 0.1 | 5 | 0.1 | 0.25 | 0.1 | 0.1 | 2.5 | 0.05 | 2.5 | 0.05 | 5 | 0.25 | 10 | 1 | 0.25
Selenium (Se)-Total | 0.0002 | 0.0001 | 0.0001 | 0.0002 | 0.0002 | 0.0001 | 0.0001 | 0.0002 | 0.0002 | 0.0002 | 0.0005 | 0.0005 | 0.0002 | 0.0001 | 0.0001 | 0.0001 | 0.0001 | 0.0001 | 0.0005 | 0.0005 | 0.0001 | 0.0001 | 0.0001 | 0.0001 | 0.0001 | 0.0001 | 0.0001 | 0.0002 | 0.0002 | 0.001 | 0.0002 | 0.0002 | 0.0001 | 0.0002 | 0.0001 | 0.0002 | 0.0002 | 0.0005 | 0.0001 | 0.0002 | 0.0005 | 0.002 | 0.0005 | 0.0005 | 0.0001 | 0.0001 | 0.0001 | 0.0001 | 0.0002 | 0.0001 | 0.0002 | 0.0001 | 0.005 | 0.005 | 0.005 | 0.005 | 0.0001 | 0.0002 | 0.0001 | 0.002 | 0.0001 | 0.0001 | 0.0001 | 0.001 | 0.0001 | 0.005 | 0.001 | 0.005 | 0.001 | 0.005 | 0.001 | 0.0002 | 0.002 | 0.0002 | 0.0001 | 0.0001 | 0.01 | 0.002 | 0.01 | 0.001 | 0.005 | 0.0001 | 0.0001 | 0.0001 | 0.0001 | 0.0001 | 0.002 | 0.02 | 0.0002 | 0.0002 | 0.0001 | 0.0001 | 0.0002 | 0.01 | 0.0002 | 0.0005 | 0.0002 | 0.0002 | 0.005 | 0.0001 | 0.005 | 0.0001 | 0.01 | 0.0005 | 0.02 | 0.002 | 0.0005
Silicon (Si)-Total | 0.1 | 0.05 | 0.05 | 0.1 | 0.1 | 0.05 | 0.05 | 0.1 | 0.1 | 0.1 | 0.25 | 0.25 | 0.1 | 0.05 | 0.05 | 0.05 | 0.05 | 0.05 | 0.25 | 0.25 | 0.05 | 0.05 | 0.05 | 0.05 | 0.05 | 0.05 | 0.05 | 0.1 | 0.1 | 0.5 | 0.1 | 0.1 | 0.05 | 0.1 | 0.05 | 0.1 | 0.1 | 0.25 | 0.05 | 0.1 | 0.25 | 1 | 0.25 | 0.25 | 0.05 | 0.05 | 0.05 | 0.05 | 0.1 | 0.05 | 0.1 | 0.05 | 2.5 | 2.5 | 2.5 | 2.5 | 0.05 | 0.1 | 0.05 | 1 | 0.05 | 0.05 | 0.05 | 0.5 | 0.05 | 2.5 | 0.5 | 2.5 | 0.5 | 2.5 | 0.5 | 0.1 | 1 | 0.1 | 0.05 | 0.05 | 5 | 1 | 5 | 0.5 | 2.5 | 0.05 | 0.05 | 0.05 | 0.05 | 0.05 | 1 | 10 | 0.1 | 0.1 | 0.05 | 0.05 | 0.1 | 5 | 0.1 | 0.25 | 0.1 | 0.1 | 2.5 | 0.05 | 2.5 | 0.05 | 5 | 0.25 | 10 | 1 | 0.25
Silver (Ag)-Total | 2e-05 | 1e-05 | 1e-05 | 2e-05 | 2e-05 | 1e-05 | 1e-05 | 2e-05 | 2e-05 | 2e-05 | 5e-05 | 5e-05 | 2e-05 | 1e-05 | 1e-05 | 1e-05 | 1e-05 | 1e-05 | 5e-05 | 5e-05 | 1e-05 | 1e-05 | 1e-05 | 1e-05 | 1e-05 | 1e-05 | 1e-05 | 2e-05 | 2e-05 | 0.0001 | 2e-05 | 2e-05 | 1e-05 | 2e-05 | 1e-05 | 2e-05 | 2e-05 | 5e-05 | 1e-05 | 2e-05 | 5e-05 | 0.0002 | 5e-05 | 5e-05 | 1e-05 | 1e-05 | 1e-05 | 1e-05 | 2e-05 | 1e-05 | 2e-05 | 1e-05 | 0.0005 | 0.0005 | 0.0005 | 0.0005 | 1e-05 | 2e-05 | 1e-05 | 0.0002 | 1e-05 | 1e-05 | 1e-05 | 0.0001 | 1e-05 | 0.0005 | 0.0001 | 0.0005 | 0.0001 | 0.0005 | 0.0001 | 2e-05 | 0.0002 | 2e-05 | 1e-05 | 1e-05 | 0.001 | 0.0002 | 0.001 | 0.0001 | 0.0005 | 1e-05 | 1e-05 | 1e-05 | 1e-05 | 1e-05 | 0.0002 | 0.002 | 2e-05 | 2e-05 | 1e-05 | 1e-05 | 2e-05 | 0.001 | 2e-05 | 5e-05 | 2e-05 | 2e-05 | 0.0005 | 1e-05 | 0.0005 | 1e-05 | 0.001 | 5e-05 | 0.002 | 0.0002 | 5e-05
Sodium (Na)-Total | 0.1 | 0.05 | 0.05 | 0.1 | 0.1 | 0.05 | 0.05 | 0.1 | 0.1 | 0.1 | 0.25 | 0.25 | 0.1 | 0.05 | 0.05 | 0.05 | 0.05 | 0.05 | 0.25 | 0.25 | 0.05 | 0.05 | 0.05 | 0.05 | 0.05 | 0.05 | 0.05 | 0.1 | 0.1 | 0.5 | 0.1 | 0.1 | 0.05 | 0.1 | 0.05 | 0.1 | 0.1 | 0.25 | 0.05 | 0.1 | 0.25 | 1 | 0.25 | 0.25 | 0.05 | 0.05 | 0.05 | 0.05 | 0.1 | 0.05 | 0.1 | 0.05 | 2.5 | 2.5 | 2.5 | 2.5 | 0.05 | 0.1 | 0.05 | 1 | 0.05 | 0.05 | 0.05 | 0.5 | 0.05 | 2.5 | 0.5 | 2.5 | 0.5 | 2.5 | 0.5 | 0.1 | 1 | 0.1 | 0.05 | 0.05 | 5 | 1 | 5 | 0.5 | 2.5 | 0.05 | 0.05 | 0.05 | 0.05 | 0.05 | 1 | 10 | 0.1 | 0.1 | 0.05 | 0.05 | 0.1 | 5 | 0.1 | 0.25 | 0.1 | 0.1 | 2.5 | 0.05 | 2.5 | 0.05 | 5 | 0.25 | 10 | 1 | 0.25
Strontium (Sr)-Total | 0.0004 | 0.0002 | 0.0002 | 0.0004 | 0.0004 | 0.0002 | 0.0002 | 0.0004 | 0.0004 | 0.0004 | 0.001 | 0.001 | 0.0004 | 0.0002 | 0.0002 | 0.0002 | 0.0002 | 0.0002 | 0.001 | 0.001 | 0.0002 | 0.0002 | 0.0002 | 0.0002 | 0.0002 | 0.0002 | 0.0002 | 0.0004 | 0.0004 | 0.002 | 0.0004 | 0.0004 | 0.0002 | 0.0004 | 0.0002 | 0.0004 | 0.0004 | 0.001 | 0.0002 | 0.0004 | 0.001 | 0.004 | 0.001 | 0.001 | 0.0002 | 0.0002 | 0.0002 | 0.0002 | 0.0004 | 0.0002 | 0.0004 | 0.0002 | 0.01 | 0.01 | 0.01 | 0.01 | 0.0002 | 0.0004 | 0.0002 | 0.004 | 0.0002 | 0.0002 | 0.0002 | 0.002 | 0.0002 | 0.01 | 0.002 | 0.01 | 0.002 | 0.01 | 0.002 | 0.0004 | 0.004 | 0.0004 | 0.0002 | 0.0002 | 0.02 | 0.004 | 0.02 | 0.002 | 0.01 | 0.0002 | 0.0002 | 0.0002 | 0.0002 | 0.0002 | 0.004 | 0.04 | 0.0004 | 0.0004 | 0.0002 | 0.0002 | 0.0004 | 0.02 | 0.0004 | 0.001 | 0.0004 | 0.0004 | 0.01 | 0.0002 | 0.01 | 0.0002 | 0.02 | 0.001 | 0.04 | 0.004 | 0.001
Thallium (Tl)-Total | 2e-05 | 1e-05 | 1e-05 | 2e-05 | 2e-05 | 1e-05 | 1e-05 | 2e-05 | 2e-05 | 2e-05 | 5e-05 | 5e-05 | 2e-05 | 1e-05 | 1e-05 | 1e-05 | 1e-05 | 1e-05 | 5e-05 | 5e-05 | 1e-05 | 1e-05 | 1e-05 | 1e-05 | 1e-05 | 1e-05 | 1e-05 | 2e-05 | 2e-05 | 0.0001 | 2e-05 | 2e-05 | 1e-05 | 2e-05 | 1e-05 | 2e-05 | 2e-05 | 5e-05 | 1e-05 | 2e-05 | 5e-05 | 0.0002 | 5e-05 | 5e-05 | 1e-05 | 1e-05 | 1e-05 | 1e-05 | 2e-05 | 1e-05 | 2e-05 | 1e-05 | 0.0005 | 0.0005 | 0.0005 | 0.0005 | 1e-05 | 2e-05 | 1e-05 | 0.0002 | 1e-05 | 1e-05 | 1e-05 | 0.0001 | 1e-05 | 0.0005 | 0.0001 | 0.0005 | 0.0001 | 0.0005 | 0.0001 | 2e-05 | 0.0002 | 2e-05 | 1e-05 | 1e-05 | 0.001 | 0.0002 | 0.001 | 0.0001 | 0.0005 | 1e-05 | 1e-05 | 1e-05 | 1e-05 | 1e-05 | 0.0002 | 0.002 | 2e-05 | 2e-05 | 1e-05 | 1e-05 | 2e-05 | 0.001 | 2e-05 | 5e-05 | 2e-05 | 2e-05 | 0.0005 | 1e-05 | 0.0005 | 1e-05 | 0.001 | 5e-05 | 0.002 | 0.0002 | 5e-05
Tin (Sn)-Total | 0.0002 | 0.0001 | 0.0001 | 0.0002 | 0.0002 | 0.0001 | 0.0001 | 0.0002 | 0.0002 | 0.0002 | 0.0005 | 0.0005 | 0.0002 | 0.0001 | 0.0001 | 0.0001 | 0.0001 | 0.0001 | 0.0005 | 0.0005 | 0.0001 | 0.0001 | 0.0001 | 0.0001 | 0.0001 | 0.0001 | 0.0001 | 0.0002 | 0.0002 | 0.001 | 0.0002 | 0.0002 | 0.0001 | 0.0002 | 0.0001 | 0.0002 | 0.0002 | 0.0005 | 0.0001 | 0.0002 | 0.0005 | 0.002 | 0.0005 | 0.0005 | 0.0001 | 0.0001 | 0.0001 | 0.0001 | 0.0002 | 0.0001 | 0.0002 | 0.0001 | 0.005 | 0.005 | 0.005 | 0.005 | 0.0001 | 0.0002 | 0.0001 | 0.002 | 0.0001 | 0.0001 | 0.0001 | 0.001 | 0.0001 | 0.005 | 0.001 | 0.005 | 0.001 | 0.005 | 0.001 | 0.0002 | 0.002 | 0.0002 | 0.0001 | 0.0001 | 0.01 | 0.002 | 0.01 | 0.001 | 0.005 | 0.0001 | 0.0001 | 0.0001 | 0.0001 | 0.0001 | 0.002 | 0.02 | 0.0002 | 0.0002 | 0.0001 | 0.0001 | 0.0002 | 0.01 | 0.0002 | 0.0005 | 0.0002 | 0.0002 | 0.005 | 0.0001 | 0.005 | 0.0001 | 0.01 | 0.0005 | 0.02 | 0.002 | 0.0005
Titanium (Ti)-Total | 0.02 | 0.01 | 0.01 | 0.02 | 0.02 | 0.01 | 0.01 | 0.02 | 0.02 | 0.02 | 0.05 | 0.05 | 0.02 | 0.01 | 0.01 | 0.01 | 0.01 | 0.01 | 0.05 | 0.05 | 0.01 | 0.01 | 0.01 | 0.01 | 0.01 | 0.01 | 0.01 | 0.02 | 0.02 | 0.1 | 0.02 | 0.02 | 0.01 | 0.02 | 0.01 | 0.02 | 0.02 | 0.05 | 0.01 | 0.02 | 0.05 | 0.2 | 0.05 | 0.05 | 0.01 | 0.01 | 0.01 | 0.01 | 0.02 | 0.01 | 0.02 | 0.01 | 0.5 | 0.5 | 0.5 | 0.5 | 0.01 | 0.02 | 0.01 | 0.2 | 0.01 | 0.01 | 0.01 | 0.1 | 0.01 | 0.5 | 0.1 | 0.5 | 0.1 | 0.5 | 0.1 | 0.02 | 0.2 | 0.02 | 0.01 | 0.01 | 1 | 0.2 | 1 | 0.1 | 0.5 | 0.01 | 0.01 | 0.01 | 0.01 | 0.01 | 0.2 | 2 | 0.02 | 0.02 | 0.01 | 0.01 | 0.02 | 1 | 0.02 | 0.05 | 0.02 | 0.02 | 0.5 | 0.01 | 0.5 | 0.01 | 1 | 0.05 | 2 | 0.2 | 0.05
Uranium (U)-Total | 2e-05 | 1e-05 | 1e-05 | 2e-05 | 2e-05 | 1e-05 | 1e-05 | 2e-05 | 2e-05 | 2e-05 | 5e-05 | 5e-05 | 2e-05 | 1e-05 | 1e-05 | 1e-05 | 1e-05 | 1e-05 | 5e-05 | 5e-05 | 1e-05 | 1e-05 | 1e-05 | 1e-05 | 1e-05 | 1e-05 | 1e-05 | 2e-05 | 2e-05 | 0.0001 | 2e-05 | 2e-05 | 1e-05 | 2e-05 | 1e-05 | 2e-05 | 2e-05 | 5e-05 | 1e-05 | 2e-05 | 5e-05 | 0.0002 | 5e-05 | 5e-05 | 1e-05 | 1e-05 | 1e-05 | 1e-05 | 2e-05 | 1e-05 | 2e-05 | 1e-05 | 0.0005 | 0.0005 | 0.0005 | 0.0005 | 1e-05 | 2e-05 | 1e-05 | 0.0002 | 1e-05 | 1e-05 | 1e-05 | 0.0001 | 1e-05 | 0.0005 | 0.0001 | 0.0005 | 0.0001 | 0.0005 | 0.0001 | 2e-05 | 0.0002 | 2e-05 | 1e-05 | 1e-05 | 0.001 | 0.0002 | 0.001 | 0.0001 | 0.0005 | 1e-05 | 1e-05 | 1e-05 | 1e-05 | 1e-05 | 0.0002 | 0.002 | 2e-05 | 2e-05 | 1e-05 | 1e-05 | 2e-05 | 0.001 | 2e-05 | 5e-05 | 2e-05 | 2e-05 | 0.0005 | 1e-05 | 0.0005 | 1e-05 | 0.001 | 5e-05 | 0.002 | 0.0002 | 5e-05
Vanadium (V)-Total | 0.002 | 0.001 | 0.001 | 0.002 | 0.002 | 0.001 | 0.001 | 0.002 | 0.002 | 0.002 | 0.005 | 0.005 | 0.002 | 0.001 | 0.001 | 0.001 | 0.001 | 0.001 | 0.005 | 0.005 | 0.001 | 0.001 | 0.001 | 0.001 | 0.001 | 0.001 | 0.001 | 0.002 | 0.002 | 0.01 | 0.002 | 0.002 | 0.001 | 0.002 | 0.001 | 0.002 | 0.002 | 0.005 | 0.001 | 0.002 | 0.005 | 0.02 | 0.005 | 0.005 | 0.001 | 0.001 | 0.001 | 0.001 | 0.002 | 0.001 | 0.002 | 0.001 | 0.05 | 0.05 | 0.05 | 0.05 | 0.001 | 0.002 | 0.001 | 0.02 | 0.001 | 0.001 | 0.001 | 0.01 | 0.001 | 0.05 | 0.01 | 0.05 | 0.01 | 0.05 | 0.01 | 0.002 | 0.02 | 0.002 | 0.001 | 0.001 | 0.1 | 0.02 | 0.1 | 0.01 | 0.05 | 0.001 | 0.001 | 0.001 | 0.001 | 0.001 | 0.02 | 0.2 | 0.002 | 0.002 | 0.001 | 0.001 | 0.002 | 0.1 | 0.002 | 0.005 | 0.002 | 0.002 | 0.05 | 0.001 | 0.05 | 0.001 | 0.1 | 0.005 | 0.2 | 0.02 | 0.005
Zinc (Zn)-Total | 0.006 | 0.003 | 0.003 | 0.006 | 0.006 | 0.003 | 0.003 | 0.006 | 0.006 | 0.006 | 0.015 | 0.015 | 0.006 | 0.003 | 0.003 | 0.003 | 0.003 | 0.003 | 0.015 | 0.015 | 0.003 | 0.003 | 0.003 | 0.003 | 0.003 | 0.003 | 0.003 | 0.006 | 0.006 | 0.03 | 0.006 | 0.006 | 0.003 | 0.006 | 0.003 | 0.006 | 0.006 | 0.015 | 0.003 | 0.006 | 0.015 | 0.06 | 0.015 | 0.015 | 0.003 | 0.003 | 0.003 | 0.003 | 0.006 | 0.003 | 0.006 | 0.003 | 0.15 | 0.15 | 0.15 | 0.15 | 0.003 | 0.006 | 0.003 | 0.06 | 0.003 | 0.003 | 0.003 | 0.03 | 0.003 | 0.15 | 0.03 | 0.15 | 0.03 | 0.15 | 0.03 | 0.006 | 0.06 | 0.006 | 0.003 | 0.003 | 0.3 | 0.06 | 0.3 | 0.03 | 0.15 | 0.003 | 0.003 | 0.003 | 0.003 | 0.003 | 0.06 | 0.6 | 0.006 | 0.006 | 0.003 | 0.003 | 0.006 | 0.3 | 0.006 | 0.015 | 0.006 | 0.006 | 0.15 | 0.003 | 0.15 | 0.003 | 0.3 | 0.015 | 0.6 | 0.06 | 0.015
Zirconium (Zr)-Total | 0.0016 | 0.0008 | 0.0008 | 0.0016 | 0.0016 | 0.0008 | 0.0008 | 0.0016 | 0.0016 | 0.0016 | 0.004 | 0.004 | 0.0016 | 0.0008 | 0.0008 | 0.0008 | 0.0008 | 0.0008 | 0.004 | 0.004 | 0.0008 | 0.0008 | 0.0008 | 0.0008 | 0.0008 | 0.0008 | 0.0008 | 0.0016 | 0.0016 | 0.008 | 0.0016 | 0.0016 | 0.0008 | 0.0016 | 0.0008 | 0.0016 | 0.0016 | 0.004 | 0.0008 | 0.0016 | 0.004 | 0.016 | 0.004 | 0.004 | 0.0008 | 0.0008 | 0.0008 | 0.0008 | 0.0016 | 0.0008 | 0.0016 | 0.0008 | 0.04 | 0.04 | 0.04 | 0.04 | 0.0008 | 0.0016 | 0.0008 | 0.016 | 0.0008 | 0.0008 | 0.0008 | 0.008 | 0.0008 | 0.04 | 0.008 | 0.04 | 0.008 | 0.04 | 0.008 | 0.0016 | 0.016 | 0.0016 | 0.0008 | 0.0008 | 0.08 | 0.016 | 0.08 | 0.008 | 0.04 | 0.0008 | 0.0008 | 0.0008 | 0.0008 | 0.0008 | 0.016 | 0.16 | 0.0016 | 0.0016 | 0.0008 | 0.0008 | 0.0016 | 0.08 | 0.0016 | 0.004 | 0.0016 | 0.0016 | 0.04 | 0.0008 | 0.04 | 0.0008 | 0.08 | 0.004 | 0.16 | 0.016 | 0.004
Dissolved Metals
Dissolved Metals Filtration Location | - | - | - | - | - | - | - | - | - | - | - | - | - | - | - | - | - | - | - | - | - | - | - | - | - | - | - | - | - | - | - | - | - | - | - | - | - | - | - | - | - | - | - | - | - | - | - | - | - | - | - | - | - | - | - | - | - | - | - | - | - | - | - | - | - | - | - | - | - | - | - | - | - | - | - | - | - | - | - | - | - | - | - | - | - | - | - | - | - | - | - | - | - | - | - | - | - | - | - | - | - | - | - | - | - | - | -
Aluminum (Al)-Dissolved | 0.002 | 0.001 | 0.001 | 0.002 | 0.002 | 0.001 | 0.001 | 0.002 | 0.002 | 0.002 | 0.005 | 0.005 | 0.002 | 0.001 | 0.001 | 0.001 | 0.001 | 0.001 | 0.005 | 0.005 | 0.001 | 0.001 | 0.001 | 0.001 | 0.001 | 0.001 | 0.001 | 0.002 | 0.002 | 0.01 | 0.002 | 0.002 | 0.001 | 0.002 | 0.001 | 0.002 | 0.002 | 0.005 | 0.001 | 0.002 | 0.005 | 0.02 | 0.005 | 0.005 | 0.001 | 0.001 | 0.001 | 0.001 | 0.002 | 0.001 | 0.002 | 0.001 | 0.05 | 0.05 | 0.05 | 0.05 | 0.001 | 0.002 | 0.001 | 0.02 | 0.001 | 0.001 | 0.001 | 0.01 | 0.001 | 0.05 | 0.01 | 0.05 | 0.01 | 0.05 | 0.01 | 0.002 | 0.02 | 0.002 | 0.001 | 0.001 | 0.1 | 0.02 | 0.1 | 0.01 | 0.05 | - | 0.001 | 0.001 | 0.001 | 0.001 | 0.02 | 0.2 | 0.002 | 0.002 | 0.001 | 0.001 | 0.002 | 0.1 | 0.002 | 0.005 | 0.002 | 0.002 | 0.05 | 0.001 | 0.05 | 0.001 | 0.1 | 0.005 | 0.2 | 0.02 | 0.005
Antimony (Sb)-Dissolved | 0.0002 | 0.0001 | 0.0001 | 0.0002 | 0.0002 | 0.0001 | 0.0001 | 0.0002 | 0.0002 | 0.0002 | 0.0005 | 0.0005 | 0.0002 | 0.0001 | 0.0001 | 0.0001 | 0.0001 | 0.0001 | 0.0005 | 0.0005 | 0.0001 | 0.0001 | 0.0001 | 0.0001 | 0.0001 | 0.0001 | 0.0001 | 0.0002 | 0.0002 | 0.001 | 0.0002 | 0.0002 | 0.0001 | 0.0002 | 0.0001 | 0.0002 | 0.0002 | 0.0005 | 0.0001 | 0.0002 | 0.0005 | 0.002 | 0.0005 | 0.0005 | 0.0001 | 0.0001 | 0.0001 | 0.0001 | 0.0002 | 0.0001 | 0.0002 | 0.0001 | 0.005 | 0.005 | 0.005 | 0.005 | 0.0001 | 0.0002 | 0.0001 | 0.002 | 0.0001 | 0.0001 | 0.0001 | 0.001 | 0.0001 | 0.005 | 0.001 | 0.005 | 0.001 | 0.005 | 0.001 | 0.0002 | 0.002 | 0.0002 | 0.0001 | 0.0001 | 0.01 | 0.002 | 0.01 | 0.001 | 0.005 | - | 0.0001 | 0.0001 | 0.0001 | 0.0001 | 0.002 | 0.02 | 0.0002 | 0.0002 | 0.0001 | 0.0001 | 0.0002 | 0.01 | 0.0002 | 0.0005 | 0.0002 | 0.0002 | 0.005 | 0.0001 | 0.005 | 0.0001 | 0.01 | 0.0005 | 0.02 | 0.002 | 0.0005
Arsenic (As)-Dissolved | 0.0002 | 0.0001 | 0.0001 | 0.0002 | 0.0002 | 0.0001 | 0.0001 | 0.0002 | 0.0002 | 0.0002 | 0.0005 | 0.0005 | 0.0002 | 0.0001 | 0.0001 | 0.0001 | 0.0001 | 0.0001 | 0.0005 | 0.0005 | 0.0001 | 0.0001 | 0.0001 | 0.0001 | 0.0001 | 0.0001 | 0.0001 | 0.0002 | 0.0002 | 0.001 | 0.0002 | 0.0002 | 0.0001 | 0.0002 | 0.0001 | 0.0002 | 0.0002 | 0.0005 | 0.0001 | 0.0002 | 0.0005 | 0.002 | 0.0005 | 0.0005 | 0.0001 | 0.0001 | 0.0001 | 0.0001 | 0.0002 | 0.0001 | 0.0002 | 0.0001 | 0.005 | 0.005 | 0.005 | 0.005 | 0.0001 | 0.0002 | 0.0001 | 0.002 | 0.0001 | 0.0001 | 0.0001 | 0.001 | 0.0001 | 0.005 | 0.001 | 0.005 | 0.001 | 0.005 | 0.001 | 0.0002 | 0.002 | 0.0002 | 0.0001 | 0.0001 | 0.01 | 0.002 | 0.01 | 0.001 | 0.005 | - | 0.0001 | 0.0001 | 0.0001 | 0.0001 | 0.002 | 0.02 | 0.0002 | 0.0002 | 0.0001 | 0.0001 | 0.0002 | 0.01 | 0.0002 | 0.0005 | 0.0002 | 0.0002 | 0.005 | 0.0001 | 0.005 | 0.0001 | 0.01 | 0.0005 | 0.02 | 0.002 | 0.0005
Barium (Ba)-Dissolved | 0.0001 | 5e-05 | 5e-05 | 0.0001 | 0.0001 | 5e-05 | 5e-05 | 0.0001 | 0.0001 | 0.0001 | 0.00025 | 0.00025 | 0.0001 | 5e-05 | 5e-05 | 5e-05 | 5e-05 | 5e-05 | 0.00025 | 0.00025 | 5e-05 | 5e-05 | 5e-05 | 5e-05 | 5e-05 | 5e-05 | 5e-05 | 0.0001 | 0.0001 | 0.0005 | 0.0001 | 0.0001 | 5e-05 | 0.0001 | 5e-05 | 0.0001 | 0.0001 | 0.00025 | 5e-05 | 0.0001 | 0.00025 | 0.001 | 0.00025 | 0.00025 | 5e-05 | 5e-05 | 5e-05 | 5e-05 | 0.0001 | 5e-05 | 0.0001 | 5e-05 | 0.0025 | 0.0025 | 0.0025 | 0.0025 | 5e-05 | 0.0001 | 5e-05 | 0.001 | 5e-05 | 5e-05 | 5e-05 | 0.0005 | 5e-05 | 0.0025 | 0.0005 | 0.0025 | 0.0005 | 0.0025 | 0.0005 | 0.0001 | 0.001 | 0.0001 | 5e-05 | 5e-05 | 0.005 | 0.001 | 0.005 | 0.0005 | 0.0025 | - | 5e-05 | 5e-05 | 5e-05 | 5e-05 | 0.001 | 0.01 | 0.0001 | 0.0001 | 5e-05 | 5e-05 | 0.0001 | 0.005 | 0.0001 | 0.00025 | 0.0001 | 0.0001 | 0.0025 | 5e-05 | 0.0025 | 5e-05 | 0.005 | 0.00025 | 0.01 | 0.001 | 0.00025
Beryllium (Be)-Dissolved | 0.0002 | 0.0001 | 0.0001 | 0.0002 | 0.0002 | 0.0001 | 0.0001 | 0.0002 | 0.0002 | 0.0002 | 0.0005 | 0.0005 | 0.0002 | 0.0001 | 0.0001 | 0.0001 | 0.0001 | 0.0001 | 0.0005 | 0.0005 | 0.0001 | 0.0001 | 0.0001 | 0.0001 | 0.0001 | 0.0001 | 0.0001 | 0.0002 | 0.0002 | 0.001 | 0.0002 | 0.0002 | 0.0001 | 0.0002 | 0.0001 | 0.0002 | 0.0002 | 0.0005 | 0.0001 | 0.0002 | 0.0005 | 0.002 | 0.0005 | 0.0005 | 0.0001 | 0.0001 | 0.0001 | 0.0001 | 0.0002 | 0.0001 | 0.0002 | 0.0001 | 0.005 | 0.005 | 0.005 | 0.005 | 0.0001 | 0.0002 | 0.0001 | 0.002 | 0.0001 | 0.0001 | 0.0001 | 0.001 | 0.0001 | 0.005 | 0.001 | 0.005 | 0.001 | 0.005 | 0.001 | 0.0002 | 0.002 | 0.0002 | 0.0001 | 0.0001 | 0.01 | 0.002 | 0.01 | 0.001 | 0.005 | - | 0.0001 | 0.0001 | 0.0001 | 0.0001 | 0.002 | 0.02 | 0.0002 | 0.0002 | 0.0001 | 0.0001 | 0.0002 | 0.01 | 0.0002 | 0.0005 | 0.0002 | 0.0002 | 0.005 | 0.0001 | 0.005 | 0.0001 | 0.01 | 0.0005 | 0.02 | 0.002 | 0.0005
Bismuth (Bi)-Dissolved | 0.001 | 0.0005 | 0.0005 | 0.001 | 0.001 | 0.0005 | 0.0005 | 0.001 | 0.001 | 0.001 | 0.0025 | 0.0025 | 0.001 | 0.0005 | 0.0005 | 0.0005 | 0.0005 | 0.0005 | 0.0025 | 0.0025 | 0.0005 | 0.0005 | 0.0005 | 0.0005 | 0.0005 | 0.0005 | 0.0005 | 0.001 | 0.001 | 0.005 | 0.001 | 0.001 | 0.0005 | 0.001 | 0.0005 | 0.001 | 0.001 | 0.0025 | 0.0005 | 0.001 | 0.0025 | 0.01 | 0.0025 | 0.0025 | 0.0005 | 0.0005 | 0.0005 | 0.0005 | 0.001 | 0.0005 | 0.001 | 0.0005 | 0.025 | 0.025 | 0.025 | 0.025 | 0.0005 | 0.001 | 0.0005 | 0.01 | 0.0005 | 0.0005 | 0.0005 | 0.005 | 0.0005 | 0.025 | 0.005 | 0.025 | 0.005 | 0.025 | 0.005 | 0.001 | 0.01 | 0.001 | 0.0005 | 0.0005 | 0.05 | 0.01 | 0.05 | 0.005 | 0.025 | - | 0.0005 | 0.0005 | 0.0005 | 0.0005 | 0.01 | 0.1 | 0.001 | 0.001 | 0.0005 | 0.0005 | 0.001 | 0.05 | 0.001 | 0.0025 | 0.001 | 0.001 | 0.025 | 0.0005 | 0.025 | 0.0005 | 0.05 | 0.0025 | 0.1 | 0.01 | 0.0025
Boron (B)-Dissolved | 0.02 | 0.01 | 0.01 | 0.02 | 0.02 | 0.01 | 0.01 | 0.02 | 0.02 | 0.02 | 0.05 | 0.05 | 0.02 | 0.01 | 0.01 | 0.01 | 0.01 | 0.01 | 0.05 | 0.05 | 0.01 | 0.01 | 0.01 | 0.01 | 0.01 | 0.01 | 0.01 | 0.02 | 0.02 | 0.1 | 0.02 | 0.02 | 0.01 | 0.02 | 0.01 | 0.02 | 0.02 | 0.05 | 0.01 | 0.02 | 0.05 | 0.2 | 0.05 | 0.05 | 0.01 | 0.01 | 0.01 | 0.01 | 0.02 | 0.01 | 0.02 | 0.01 | 0.5 | 0.5 | 0.5 | 0.5 | 0.01 | 0.02 | 0.01 | 0.2 | 0.01 | 0.01 | 0.01 | 0.1 | 0.01 | 0.5 | 0.1 | 0.5 | 0.1 | 0.5 | 0.1 | 0.02 | 0.2 | 0.02 | 0.01 | 0.01 | 1 | 0.2 | 1 | 0.1 | 0.5 | - | 0.01 | 0.01 | 0.01 | 0.01 | 0.2 | 2 | 0.02 | 0.02 | 0.01 | 0.01 | 0.02 | 1 | 0.02 | 0.05 | 0.02 | 0.02 | 0.5 | 0.01 | 0.5 | 0.01 | 1 | 0.05 | 2 | 0.2 | 0.05
Cadmium (Cd)-Dissolved | 2e-05 | 1e-05 | 1e-05 | 2e-05 | 2e-05 | 1e-05 | 1e-05 | 2e-05 | 2e-05 | 2e-05 | 5e-05 | 5e-05 | 2e-05 | 1e-05 | 1e-05 | 1e-05 | 1e-05 | 1e-05 | 5e-05 | 5e-05 | 1e-05 | 1e-05 | 1e-05 | 1e-05 | 1e-05 | 1e-05 | 1e-05 | 2e-05 | 2e-05 | 0.0001 | 2e-05 | 2e-05 | 1e-05 | 2e-05 | 1e-05 | 2e-05 | 2e-05 | 5e-05 | 1e-05 | 2e-05 | 5e-05 | 0.0002 | 5e-05 | 5e-05 | 1e-05 | 1e-05 | 1e-05 | 1e-05 | 2e-05 | 1e-05 | 2e-05 | 1e-05 | 0.0005 | 0.0005 | 0.0005 | 0.0005 | 1e-05 | 2e-05 | 1e-05 | 0.0002 | 1e-05 | 1e-05 | 1e-05 | 0.0001 | 1e-05 | 0.0005 | 0.0001 | 0.0005 | 0.0001 | 0.0005 | 0.0001 | 2e-05 | 0.0002 | 2e-05 | 1e-05 | 1e-05 | 0.001 | 0.0002 | 0.001 | 0.0001 | 0.0005 | - | 1e-05 | 1e-05 | 1e-05 | 1e-05 | 0.0002 | 0.002 | 2e-05 | 2e-05 | 1e-05 | 1e-05 | 2e-05 | 0.001 | 2e-05 | 5e-05 | 2e-05 | 2e-05 | 0.0005 | 1e-05 | 0.0005 | 1e-05 | 0.001 | 5e-05 | 0.002 | 0.0002 | 5e-05
Calcium (Ca)-Dissolved | 0.04 | 0.02 | 0.02 | 0.04 | 0.04 | 0.02 | 0.02 | 0.04 | 0.04 | 0.04 | 0.1 | 0.1 | 0.04 | 0.02 | 0.02 | 0.02 | 0.02 | 0.02 | 0.1 | 0.1 | 0.02 | 0.02 | 0.02 | 0.02 | 0.02 | 0.02 | 0.02 | 0.04 | 0.04 | 0.2 | 0.04 | 0.04 | 0.02 | 0.04 | 0.02 | 0.04 | 0.04 | 0.1 | 0.02 | 0.04 | 0.1 | 0.4 | 0.1 | 0.1 | 0.02 | 0.02 | 0.02 | 0.02 | 0.04 | 0.02 | 0.04 | 0.02 | 1 | 1 | 1 | 1 | 0.02 | 0.04 | 0.02 | 0.4 | 0.02 | 0.02 | 0.02 | 0.2 | 0.02 | 1 | 0.2 | 1 | 0.2 | 1 | 0.2 | 0.04 | 0.4 | 0.04 | 0.02 | 0.02 | 2 | 0.4 | 2 | 0.2 | 1 | - | 0.02 | 0.02 | 0.02 | 0.02 | 0.4 | 4 | 0.04 | 0.04 | 0.02 | 0.02 | 0.04 | 2 | 0.04 | 0.1 | 0.04 | 0.04 | 1 | 0.02 | 1 | 0.02 | 2 | 0.1 | 4 | 0.4 | 0.1
Chromium (Cr)-Dissolved | 0.0002 | 0.0001 | 0.0001 | 0.0002 | 0.0002 | 0.0001 | 0.0001 | 0.0002 | 0.0002 | 0.0002 | 0.0005 | 0.0005 | 0.0002 | 0.0001 | 0.0001 | 0.0001 | 0.0001 | 0.0001 | 0.0005 | 0.0005 | 0.0001 | 0.0001 | 0.0001 | 0.0001 | 0.0001 | 0.0001 | 0.0001 | 0.0002 | 0.0002 | 0.001 | 0.0002 | 0.0002 | 0.0001 | 0.0002 | 0.0001 | 0.0002 | 0.0002 | 0.0005 | 0.0001 | 0.0002 | 0.0005 | 0.002 | 0.0005 | 0.0005 | 0.0001 | 0.0001 | 0.0001 | 0.0001 | 0.0002 | 0.0001 | 0.0002 | 0.0001 | 0.005 | 0.005 | 0.005 | 0.005 | 0.0001 | 0.0002 | 0.0001 | 0.002 | 0.0001 | 0.0001 | 0.0001 | 0.001 | 0.0001 | 0.005 | 0.001 | 0.005 | 0.001 | 0.005 | 0.001 | 0.0002 | 0.002 | 0.0002 | 0.0001 | 0.0001 | 0.01 | 0.002 | 0.01 | 0.001 | 0.005 | - | 0.0001 | 0.0001 | 0.0001 | 0.0001 | 0.002 | 0.02 | 0.0002 | 0.0002 | 0.0001 | 0.0001 | 0.0002 | 0.01 | 0.0002 | 0.0005 | 0.0002 | 0.0002 | 0.005 | 0.0001 | 0.005 | 0.0001 | 0.01 | 0.0005 | 0.02 | 0.002 | 0.0005
Cobalt (Co)-Dissolved | 0.0002 | 0.0001 | 0.0001 | 0.0002 | 0.0002 | 0.0001 | 0.0001 | 0.0002 | 0.0002 | 0.0002 | 0.0005 | 0.0005 | 0.0002 | 0.0001 | 0.0001 | 0.0001 | 0.0001 | 0.0001 | 0.0005 | 0.0005 | 0.0001 | 0.0001 | 0.0001 | 0.0001 | 0.0001 | 0.0001 | 0.0001 | 0.0002 | 0.0002 | 0.001 | 0.0002 | 0.0002 | 0.0001 | 0.0002 | 0.0001 | 0.0002 | 0.0002 | 0.0005 | 0.0001 | 0.0002 | 0.0005 | 0.002 | 0.0005 | 0.0005 | 0.0001 | 0.0001 | 0.0001 | 0.0001 | 0.0002 | 0.0001 | 0.0002 | 0.0001 | 0.005 | 0.005 | 0.005 | 0.005 | 0.0001 | 0.0002 | 0.0001 | 0.002 | 0.0001 | 0.0001 | 0.0001 | 0.001 | 0.0001 | 0.005 | 0.001 | 0.005 | 0.001 | 0.005 | 0.001 | 0.0002 | 0.002 | 0.0002 | 0.0001 | 0.0001 | 0.01 | 0.002 | 0.01 | 0.001 | 0.005 | - | 0.0001 | 0.0001 | 0.0001 | 0.0001 | 0.002 | 0.02 | 0.0002 | 0.0002 | 0.0001 | 0.0001 | 0.0002 | 0.01 | 0.0002 | 0.0005 | 0.0002 | 0.0002 | 0.005 | 0.0001 | 0.005 | 0.0001 | 0.01 | 0.0005 | 0.02 | 0.002 | 0.0005
Copper (Cu)-Dissolved | 0.0004 | 0.0002 | 0.0002 | 0.0004 | 0.0004 | 0.0002 | 0.0002 | 0.0004 | 0.0004 | 0.0004 | 0.001 | 0.001 | 0.0004 | 0.0002 | 0.0002 | 0.0002 | 0.0002 | 0.0002 | 0.001 | 0.001 | 0.0002 | 0.0002 | 0.0002 | 0.0002 | 0.0002 | 0.0002 | 0.0002 | 0.0004 | 0.0004 | 0.002 | 0.0004 | 0.0004 | 0.0002 | 0.0004 | 0.0002 | 0.0004 | 0.0004 | 0.001 | 0.0002 | 0.0004 | 0.001 | 0.004 | 0.001 | 0.001 | 0.0002 | 0.0002 | 0.0002 | 0.0002 | 0.0004 | 0.0002 | 0.0004 | 0.0002 | 0.01 | 0.01 | 0.01 | 0.01 | 0.0002 | 0.0004 | 0.0002 | 0.004 | 0.0002 | 0.0002 | 0.0002 | 0.002 | 0.0002 | 0.01 | 0.002 | 0.01 | 0.002 | 0.01 | 0.002 | 0.0004 | 0.004 | 0.0004 | 0.0002 | 0.0002 | 0.02 | 0.004 | 0.02 | 0.002 | 0.01 | - | 0.0002 | 0.0002 | 0.0002 | 0.0002 | 0.004 | 0.04 | 0.0004 | 0.0004 | 0.0002 | 0.0002 | 0.0004 | 0.02 | 0.0004 | 0.001 | 0.0004 | 0.0004 | 0.01 | 0.0002 | 0.01 | 0.0002 | 0.02 | 0.001 | 0.04 | 0.004 | 0.001
Iron (Fe)-Dissolved | 0.02 | 0.01 | 0.01 | 0.02 | 0.02 | 0.01 | 0.01 | 0.02 | 0.02 | 0.02 | 0.05 | 0.05 | 0.02 | 0.01 | 0.01 | 0.01 | 0.01 | 0.01 | 0.05 | 0.05 | 0.01 | 0.01 | 0.01 | 0.01 | 0.01 | 0.01 | 0.01 | 0.02 | 0.02 | 0.1 | 0.02 | 0.02 | 0.01 | 0.02 | 0.01 | 0.02 | 0.02 | 0.05 | 0.01 | 0.02 | 0.05 | 0.2 | 0.05 | 0.05 | 0.01 | 0.01 | 0.01 | 0.01 | 0.02 | 0.01 | 0.02 | 0.01 | 0.5 | 0.5 | 0.5 | 0.5 | 0.01 | 0.02 | 0.01 | 0.2 | 0.01 | 0.01 | 0.01 | 0.1 | 0.01 | 0.5 | 0.1 | 0.5 | 0.1 | 0.5 | 0.1 | 0.02 | 0.2 | 0.02 | 0.01 | 0.01 | 1 | 0.2 | 1 | 0.1 | 0.5 | - | 0.01 | 0.01 | 0.01 | 0.01 | 0.2 | 2 | 0.02 | 0.02 | 0.01 | 0.01 | 0.02 | 1 | 0.02 | 0.05 | 0.02 | 0.02 | 0.5 | 0.01 | 0.5 | 0.01 | 1 | 0.05 | 2 | 0.2 | 0.05
Lead (Pb)-Dissolved | 0.0001 | 5e-05 | 5e-05 | 0.0001 | 0.0001 | 5e-05 | 5e-05 | 0.0001 | 0.0001 | 0.0001 | 0.00025 | 0.00025 | 0.0001 | 5e-05 | 5e-05 | 5e-05 | 5e-05 | 5e-05 | 0.00025 | 0.00025 | 5e-05 | 5e-05 | 5e-05 | 5e-05 | 5e-05 | 5e-05 | 5e-05 | 0.0001 | 0.0001 | 0.0005 | 0.0001 | 0.0001 | 5e-05 | 0.0001 | 5e-05 | 0.0001 | 0.0001 | 0.00025 | 5e-05 | 0.0001 | 0.00025 | 0.001 | 0.00025 | 0.00025 | 5e-05 | 5e-05 | 5e-05 | 5e-05 | 0.0001 | 5e-05 | 0.0001 | 5e-05 | 0.0025 | 0.0025 | 0.0025 | 0.0025 | 5e-05 | 0.0001 | 5e-05 | 0.001 | 5e-05 | 5e-05 | 5e-05 | 0.0005 | 5e-05 | 0.0025 | 0.0005 | 0.0025 | 0.0005 | 0.0025 | 0.0005 | 0.0001 | 0.001 | 0.0001 | 5e-05 | 5e-05 | 0.005 | 0.001 | 0.005 | 0.0005 | 0.0025 | - | 5e-05 | 5e-05 | 5e-05 | 5e-05 | 0.001 | 0.01 | 0.0001 | 0.0001 | 5e-05 | 5e-05 | 0.0001 | 0.005 | 0.0001 | 0.00025 | 0.0001 | 0.0001 | 0.0025 | 5e-05 | 0.0025 | 5e-05 | 0.005 | 0.00025 | 0.01 | 0.001 | 0.00025
Lithium (Li)-Dissolved | 0.001 | 0.0005 | 0.0005 | 0.001 | 0.001 | 0.0005 | 0.0005 | 0.001 | 0.001 | 0.001 | 0.0025 | 0.0025 | 0.001 | 0.0005 | 0.0005 | 0.0005 | 0.0005 | 0.0005 | 0.0025 | 0.0025 | 0.0005 | 0.0005 | 0.0005 | 0.0005 | 0.0005 | 0.0005 | 0.0005 | 0.001 | 0.001 | 0.005 | 0.001 | 0.001 | 0.0005 | 0.001 | 0.0005 | 0.001 | 0.001 | 0.0025 | 0.0005 | 0.001 | 0.0025 | 0.01 | 0.0025 | 0.0025 | 0.0005 | 0.0005 | 0.0005 | 0.0005 | 0.001 | 0.0005 | 0.001 | 0.0005 | 0.025 | 0.025 | 0.025 | 0.025 | 0.0005 | 0.001 | 0.0005 | 0.01 | 0.0005 | 0.0005 | 0.0005 | 0.005 | 0.0005 | 0.025 | 0.005 | 0.025 | 0.005 | 0.025 | 0.005 | 0.001 | 0.01 | 0.001 | 0.0005 | 0.0005 | 0.05 | 0.01 | 0.05 | 0.005 | 0.025 | - | 0.0005 | 0.0005 | 0.0005 | 0.0005 | 0.01 | 0.1 | 0.001 | 0.001 | 0.0005 | 0.0005 | 0.001 | 0.05 | 0.001 | 0.0025 | 0.001 | 0.001 | 0.025 | 0.0005 | 0.025 | 0.0005 | 0.05 | 0.0025 | 0.1 | 0.01 | 0.0025
Magnesium (Mg)-Dissolved | 0.01 | 0.005 | 0.005 | 0.01 | 0.01 | 0.005 | 0.005 | 0.01 | 0.01 | 0.01 | 0.025 | 0.025 | 0.01 | 0.005 | 0.005 | 0.005 | 0.005 | 0.005 | 0.025 | 0.025 | 0.005 | 0.005 | 0.005 | 0.005 | 0.005 | 0.005 | 0.005 | 0.01 | 0.01 | 0.05 | 0.01 | 0.01 | 0.005 | 0.01 | 0.005 | 0.01 | 0.01 | 0.025 | 0.005 | 0.01 | 0.025 | 0.1 | 0.025 | 0.025 | 0.005 | 0.005 | 0.005 | 0.005 | 0.01 | 0.005 | 0.01 | 0.005 | 0.25 | 0.25 | 0.25 | 0.25 | 0.005 | 0.01 | 0.005 | 0.1 | 0.005 | 0.005 | 0.005 | 0.05 | 0.005 | 0.25 | 0.05 | 0.25 | 0.05 | 0.25 | 0.05 | 0.01 | 0.1 | 0.01 | 0.005 | 0.005 | 0.5 | 0.1 | 0.5 | 0.05 | 0.25 | - | 0.005 | 0.005 | 0.005 | 0.005 | 0.1 | 1 | 0.01 | 0.01 | 0.005 | 0.005 | 0.01 | 0.5 | 0.01 | 0.025 | 0.01 | 0.01 | 0.25 | 0.005 | 0.25 | 0.005 | 0.5 | 0.025 | 1 | 0.1 | 0.025
Manganese (Mn)-Dissolved | 0.0001 | 5e-05 | 5e-05 | 0.0001 | 0.0001 | 5e-05 | 5e-05 | 0.0001 | 0.0001 | 0.0001 | 0.00025 | 0.00025 | 0.0001 | 5e-05 | 5e-05 | 5e-05 | 5e-05 | 5e-05 | 0.00025 | 0.00025 | 5e-05 | 5e-05 | 5e-05 | 5e-05 | 5e-05 | 5e-05 | 5e-05 | 0.0001 | 0.0001 | 0.0005 | 0.0001 | 0.0001 | 5e-05 | 0.0001 | 5e-05 | 0.0001 | 0.0001 | 0.00025 | 5e-05 | 0.0001 | 0.00025 | 0.001 | 0.00025 | 0.00025 | 5e-05 | 5e-05 | 5e-05 | 5e-05 | 0.0001 | 5e-05 | 0.0001 | 5e-05 | 0.0025 | 0.0025 | 0.0025 | 0.0025 | 5e-05 | 0.0001 | 5e-05 | 0.001 | 5e-05 | 5e-05 | 5e-05 | 0.0005 | 5e-05 | 0.0025 | 0.0005 | 0.0025 | 0.0005 | 0.0025 | 0.0005 | 0.0001 | 0.001 | 0.0001 | 5e-05 | 5e-05 | 0.005 | 0.001 | 0.005 | 0.0005 | 0.0025 | - | 5e-05 | 5e-05 | 5e-05 | 5e-05 | 0.001 | 0.01 | 0.0001 | 0.0001 | 5e-05 | 5e-05 | 0.0001 | 0.005 | 0.0001 | 0.00025 | 0.0001 | 0.0001 | 0.0025 | 5e-05 | 0.0025 | 5e-05 | 0.005 | 0.00025 | 0.01 | 0.001 | 0.00025
Molybdenum (Mo)-Dissolved | 0.0001 | 5e-05 | 5e-05 | 0.0001 | 0.0001 | 5e-05 | 5e-05 | 0.0001 | 0.0001 | 0.0001 | 0.00025 | 0.00025 | 0.0001 | 5e-05 | 5e-05 | 5e-05 | 5e-05 | 5e-05 | 0.00025 | 0.00025 | 5e-05 | 5e-05 | 5e-05 | 5e-05 | 5e-05 | 5e-05 | 5e-05 | 0.0001 | 0.0001 | 0.0005 | 0.0001 | 0.0001 | 5e-05 | 0.0001 | 5e-05 | 0.0001 | 0.0001 | 0.00025 | 5e-05 | 0.0001 | 0.00025 | 0.001 | 0.00025 | 0.00025 | 5e-05 | 5e-05 | 5e-05 | 5e-05 | 0.0001 | 5e-05 | 0.0001 | 5e-05 | 0.0025 | 0.0025 | 0.0025 | 0.0025 | 5e-05 | 0.0001 | 5e-05 | 0.001 | 5e-05 | 5e-05 | 5e-05 | 0.0005 | 5e-05 | 0.0025 | 0.0005 | 0.0025 | 0.0005 | 0.0025 | 0.0005 | 0.0001 | 0.001 | 0.0001 | 5e-05 | 5e-05 | 0.005 | 0.001 | 0.005 | 0.0005 | 0.0025 | - | 5e-05 | 5e-05 | 5e-05 | 5e-05 | 0.001 | 0.01 | 0.0001 | 0.0001 | 5e-05 | 5e-05 | 0.0001 | 0.005 | 0.0001 | 0.00025 | 0.0001 | 0.0001 | 0.0025 | 5e-05 | 0.0025 | 5e-05 | 0.005 | 0.00025 | 0.01 | 0.001 | 0.00025
Nickel (Ni)-Dissolved | 0.001 | 0.0005 | 0.0005 | 0.001 | 0.001 | 0.0005 | 0.0005 | 0.001 | 0.001 | 0.001 | 0.0025 | 0.0025 | 0.001 | 0.0005 | 0.0005 | 0.0005 | 0.0005 | 0.0005 | 0.0025 | 0.0025 | 0.0005 | 0.0005 | 0.0005 | 0.0005 | 0.0005 | 0.0005 | 0.0005 | 0.001 | 0.001 | 0.005 | 0.001 | 0.001 | 0.0005 | 0.001 | 0.0005 | 0.001 | 0.001 | 0.0025 | 0.0005 | 0.001 | 0.0025 | 0.01 | 0.0025 | 0.0025 | 0.0005 | 0.0005 | 0.0005 | 0.0005 | 0.001 | 0.0005 | 0.001 | 0.0005 | 0.025 | 0.025 | 0.025 | 0.025 | 0.0005 | 0.001 | 0.0005 | 0.01 | 0.0005 | 0.0005 | 0.0005 | 0.005 | 0.0005 | 0.025 | 0.005 | 0.025 | 0.005 | 0.025 | 0.005 | 0.001 | 0.01 | 0.001 | 0.0005 | 0.0005 | 0.05 | 0.01 | 0.05 | 0.005 | 0.025 | - | 0.0005 | 0.0005 | 0.0005 | 0.0005 | 0.01 | 0.1 | 0.001 | 0.001 | 0.0005 | 0.0005 | 0.001 | 0.05 | 0.001 | 0.0025 | 0.001 | 0.001 | 0.025 | 0.0005 | 0.025 | 0.0005 | 0.05 | 0.0025 | 0.1 | 0.01 | 0.0025
Phosphorus (P)-Dissolved | 0.6 | 0.3 | 0.3 | 0.6 | 0.6 | 0.3 | 0.3 | 0.6 | 0.6 | 0.6 | 1.5 | 1.5 | 0.6 | 0.3 | 0.3 | 0.3 | 0.3 | 0.3 | 1.5 | 1.5 | 0.3 | 0.3 | 0.3 | 0.3 | 0.3 | 0.3 | 0.3 | 0.6 | 0.6 | 3 | 0.6 | 0.6 | 0.3 | 0.6 | 0.3 | 0.6 | 0.6 | 1.5 | 0.3 | 0.6 | 1.5 | 6 | 1.5 | 1.5 | 0.3 | 0.3 | 0.3 | 0.3 | 0.6 | 0.3 | 0.6 | 0.3 | 15 | 15 | 15 | 15 | 0.3 | 0.6 | 0.3 | 6 | 0.3 | 0.3 | 0.3 | 3 | 0.3 | 15 | 3 | 15 | 3 | 15 | 3 | 0.6 | 6 | 0.6 | 0.3 | 0.3 | 30 | 6 | 30 | 3 | 15 | - | 0.3 | 0.3 | 0.3 | 0.3 | 6 | 60 | 0.6 | 0.6 | 0.3 | 0.3 | 0.6 | 30 | 0.6 | 1.5 | 0.6 | 0.6 | 15 | 0.3 | 15 | 0.3 | 30 | 1.5 | 60 | 6 | 1.5
Potassium (K)-Dissolved | 0.1 | 0.05 | 0.05 | 0.1 | 0.1 | 0.05 | 0.05 | 0.1 | 0.1 | 0.1 | 0.25 | 0.25 | 0.1 | 0.05 | 0.05 | 0.05 | 0.05 | 0.05 | 0.25 | 0.25 | 0.05 | 0.05 | 0.05 | 0.05 | 0.05 | 0.05 | 0.05 | 0.1 | 0.1 | 0.5 | 0.1 | 0.1 | 0.05 | 0.1 | 0.05 | 0.1 | 0.1 | 0.25 | 0.05 | 0.1 | 0.25 | 1 | 0.25 | 0.25 | 0.05 | 0.05 | 0.05 | 0.05 | 0.1 | 0.05 | 0.1 | 0.05 | 2.5 | 2.5 | 2.5 | 2.5 | 0.05 | 0.1 | 0.05 | 1 | 0.05 | 0.05 | 0.05 | 0.5 | 0.05 | 2.5 | 0.5 | 2.5 | 0.5 | 2.5 | 0.5 | 0.1 | 1 | 0.1 | 0.05 | 0.05 | 5 | 1 | 5 | 0.5 | 2.5 | - | 0.05 | 0.05 | 0.05 | 0.05 | 1 | 10 | 0.1 | 0.1 | 0.05 | 0.05 | 0.1 | 5 | 0.1 | 0.25 | 0.1 | 0.1 | 2.5 | 0.05 | 2.5 | 0.05 | 5 | 0.25 | 10 | 1 | 0.25
Selenium (Se)-Dissolved | 0.0002 | 0.0001 | 0.0001 | 0.0002 | 0.0002 | 0.0001 | 0.0001 | 0.0002 | 0.0002 | 0.0002 | 0.0005 | 0.0005 | 0.0002 | 0.0001 | 0.0001 | 0.0001 | 0.0001 | 0.0001 | 0.0005 | 0.0005 | 0.0001 | 0.0001 | 0.0001 | 0.0001 | 0.0001 | 0.0001 | 0.0001 | 0.0002 | 0.0002 | 0.001 | 0.0002 | 0.0002 | 0.0001 | 0.0002 | 0.0001 | 0.0002 | 0.0002 | 0.0005 | 0.0001 | 0.0002 | 0.0005 | 0.002 | 0.0005 | 0.0005 | 0.0001 | 0.0001 | 0.0001 | 0.0001 | 0.0002 | 0.0001 | 0.0002 | 0.0001 | 0.005 | 0.005 | 0.005 | 0.005 | 0.0001 | 0.0002 | 0.0001 | 0.002 | 0.0001 | 0.0001 | 0.0001 | 0.001 | 0.0001 | 0.005 | 0.001 | 0.005 | 0.001 | 0.005 | 0.001 | 0.0002 | 0.002 | 0.0002 | 0.0001 | 0.0001 | 0.01 | 0.002 | 0.01 | 0.001 | 0.005 | - | 0.0001 | 0.0001 | 0.0001 | 0.0001 | 0.002 | 0.02 | 0.0002 | 0.0002 | 0.0001 | 0.0001 | 0.0002 | 0.01 | 0.0002 | 0.0005 | 0.0002 | 0.0002 | 0.005 | 0.0001 | 0.005 | 0.0001 | 0.01 | 0.0005 | 0.02 | 0.002 | 0.0005
Silicon (Si)-Dissolved | 0.1 | 0.05 | 0.05 | 0.1 | 0.1 | 0.05 | 0.05 | 0.1 | 0.1 | 0.1 | 0.25 | 0.25 | 0.1 | 0.05 | 0.05 | 0.05 | 0.05 | 0.05 | 0.25 | 0.25 | 0.05 | 0.05 | 0.05 | 0.05 | 0.05 | 0.05 | 0.05 | 0.1 | 0.1 | 0.5 | 0.1 | 0.1 | 0.05 | 0.1 | 0.05 | 0.1 | 0.1 | 0.25 | 0.05 | 0.1 | 0.25 | 1 | 0.25 | 0.25 | 0.05 | 0.05 | 0.05 | 0.05 | 0.1 | 0.05 | 0.1 | 0.05 | 2.5 | 2.5 | 2.5 | 2.5 | 0.05 | 0.1 | 0.05 | 1 | 0.05 | 0.05 | 0.05 | 0.5 | 0.05 | 2.5 | 0.5 | 2.5 | 0.5 | 2.5 | 0.5 | 0.1 | 1 | 0.1 | 0.05 | 0.05 | 5 | 1 | 5 | 0.5 | 2.5 | - | 0.05 | 0.05 | 0.05 | 0.05 | 1 | 10 | 0.1 | 0.1 | 0.05 | 0.05 | 0.1 | 5 | 0.1 | 0.25 | 0.1 | 0.1 | 2.5 | 0.05 | 2.5 | 0.05 | 5 | 0.25 | 10 | 1 | 0.25
Silver (Ag)-Dissolved | 2e-05 | 1e-05 | 1e-05 | 2e-05 | 2e-05 | 1e-05 | 1e-05 | 2e-05 | 2e-05 | 2e-05 | 5e-05 | 5e-05 | 2e-05 | 1e-05 | 1e-05 | 1e-05 | 1e-05 | 1e-05 | 5e-05 | 5e-05 | 1e-05 | 1e-05 | 1e-05 | 1e-05 | 1e-05 | 1e-05 | 1e-05 | 2e-05 | 2e-05 | 0.0001 | 2e-05 | 2e-05 | 1e-05 | 2e-05 | 1e-05 | 2e-05 | 2e-05 | 5e-05 | 1e-05 | 2e-05 | 5e-05 | 0.0002 | 5e-05 | 5e-05 | 1e-05 | 1e-05 | 1e-05 | 1e-05 | 2e-05 | 1e-05 | 2e-05 | 1e-05 | 0.0005 | 0.0005 | 0.0005 | 0.0005 | 1e-05 | 2e-05 | 1e-05 | 0.0002 | 1e-05 | 1e-05 | 1e-05 | 0.0001 | 1e-05 | 0.0005 | 0.0001 | 0.0005 | 0.0001 | 0.0005 | 0.0001 | 2e-05 | 0.0002 | 2e-05 | 1e-05 | 1e-05 | 0.001 | 0.0002 | 0.001 | 0.0001 | 0.0005 | - | 1e-05 | 1e-05 | 1e-05 | 1e-05 | 0.0002 | 0.002 | 2e-05 | 2e-05 | 1e-05 | 1e-05 | 2e-05 | 0.001 | 2e-05 | 5e-05 | 2e-05 | 2e-05 | 0.0005 | 1e-05 | 0.0005 | 1e-05 | 0.001 | 5e-05 | 0.002 | 0.0002 | 5e-05
Sodium (Na)-Dissolved | 0.1 | 0.05 | 0.05 | 0.1 | 0.1 | 0.05 | 0.05 | 0.1 | 0.1 | 0.1 | 0.25 | 0.25 | 0.1 | 0.05 | 0.05 | 0.05 | 0.05 | 0.05 | 0.25 | 0.25 | 0.05 | 0.05 | 0.05 | 0.05 | 0.05 | 0.05 | 0.05 | 0.1 | 0.1 | 0.5 | 0.1 | 0.1 | 0.05 | 0.1 | 0.05 | 0.1 | 0.1 | 0.25 | 0.05 | 0.1 | 0.25 | 1 | 0.25 | 0.25 | 0.05 | 0.05 | 0.05 | 0.05 | 0.1 | 0.05 | 0.1 | 0.05 | 2.5 | 2.5 | 2.5 | 2.5 | 0.05 | 0.1 | 0.05 | 1 | 0.05 | 0.05 | 0.05 | 0.5 | 0.05 | 2.5 | 0.5 | 2.5 | 0.5 | 2.5 | 0.5 | 0.1 | 1 | 0.1 | 0.05 | 0.05 | 5 | 1 | 5 | 0.5 | 2.5 | - | 0.05 | 0.05 | 0.05 | 0.05 | 1 | 10 | 0.1 | 0.1 | 0.05 | 0.05 | 0.1 | 5 | 0.1 | 0.25 | 0.1 | 0.1 | 2.5 | 0.05 | 2.5 | 0.05 | 5 | 0.25 | 10 | 1 | 0.25
Strontium (Sr)-Dissolved | 0.0004 | 0.0002 | 0.0002 | 0.0004 | 0.0004 | 0.0002 | 0.0002 | 0.0004 | 0.0004 | 0.0004 | 0.001 | 0.001 | 0.0004 | 0.0002 | 0.0002 | 0.0002 | 0.0002 | 0.0002 | 0.001 | 0.001 | 0.0002 | 0.0002 | 0.0002 | 0.0002 | 0.0002 | 0.0002 | 0.0002 | 0.0004 | 0.0004 | 0.002 | 0.0004 | 0.0004 | 0.0002 | 0.0004 | 0.0002 | 0.0004 | 0.0004 | 0.001 | 0.0002 | 0.0004 | 0.001 | 0.004 | 0.001 | 0.001 | 0.0002 | 0.0002 | 0.0002 | 0.0002 | 0.0004 | 0.0002 | 0.0004 | 0.0002 | 0.01 | 0.01 | 0.01 | 0.01 | 0.0002 | 0.0004 | 0.0002 | 0.004 | 0.0002 | 0.0002 | 0.0002 | 0.002 | 0.0002 | 0.01 | 0.002 | 0.01 | 0.002 | 0.01 | 0.002 | 0.0004 | 0.004 | 0.0004 | 0.0002 | 0.0002 | 0.02 | 0.004 | 0.02 | 0.002 | 0.01 | - | 0.0002 | 0.0002 | 0.0002 | 0.0002 | 0.004 | 0.04 | 0.0004 | 0.0004 | 0.0002 | 0.0002 | 0.0004 | 0.02 | 0.0004 | 0.001 | 0.0004 | 0.0004 | 0.01 | 0.0002 | 0.01 | 0.0002 | 0.02 | 0.001 | 0.04 | 0.004 | 0.001
Thallium (Tl)-Dissolved | 2e-05 | 1e-05 | 1e-05 | 2e-05 | 2e-05 | 1e-05 | 1e-05 | 2e-05 | 2e-05 | 2e-05 | 5e-05 | 5e-05 | 2e-05 | 1e-05 | 1e-05 | 1e-05 | 1e-05 | 1e-05 | 5e-05 | 5e-05 | 1e-05 | 1e-05 | 1e-05 | 1e-05 | 1e-05 | 1e-05 | 1e-05 | 2e-05 | 2e-05 | 0.0001 | 2e-05 | 2e-05 | 1e-05 | 2e-05 | 1e-05 | 2e-05 | 2e-05 | 5e-05 | 1e-05 | 2e-05 | 5e-05 | 0.0002 | 5e-05 | 5e-05 | 1e-05 | 1e-05 | 1e-05 | 1e-05 | 2e-05 | 1e-05 | 2e-05 | 1e-05 | 0.0005 | 0.0005 | 0.0005 | 0.0005 | 1e-05 | 2e-05 | 1e-05 | 0.0002 | 1e-05 | 1e-05 | 1e-05 | 0.0001 | 1e-05 | 0.0005 | 0.0001 | 0.0005 | 0.0001 | 0.0005 | 0.0001 | 2e-05 | 0.0002 | 2e-05 | 1e-05 | 1e-05 | 0.001 | 0.0002 | 0.001 | 0.0001 | 0.0005 | - | 1e-05 | 1e-05 | 1e-05 | 1e-05 | 0.0002 | 0.002 | 2e-05 | 2e-05 | 1e-05 | 1e-05 | 2e-05 | 0.001 | 2e-05 | 5e-05 | 2e-05 | 2e-05 | 0.0005 | 1e-05 | 0.0005 | 1e-05 | 0.001 | 5e-05 | 0.002 | 0.0002 | 5e-05
Tin (Sn)-Dissolved | 0.0002 | 0.0001 | 0.0001 | 0.0002 | 0.0002 | 0.0001 | 0.0001 | 0.0002 | 0.0002 | 0.0002 | 0.0005 | 0.0005 | 0.0002 | 0.0001 | 0.0001 | 0.0001 | 0.0001 | 0.0001 | 0.0005 | 0.0005 | 0.0001 | 0.0001 | 0.0001 | 0.0001 | 0.0001 | 0.0001 | 0.0001 | 0.0002 | 0.0002 | 0.001 | 0.0002 | 0.0002 | 0.0001 | 0.0002 | 0.0001 | 0.0002 | 0.0002 | 0.0005 | 0.0001 | 0.0002 | 0.0005 | 0.002 | 0.0005 | 0.0005 | 0.0001 | 0.0001 | 0.0001 | 0.0001 | 0.0002 | 0.0001 | 0.0002 | 0.0001 | 0.005 | 0.005 | 0.005 | 0.005 | 0.0001 | 0.0002 | 0.0001 | 0.002 | 0.0001 | 0.0001 | 0.0001 | 0.001 | 0.0001 | 0.005 | 0.001 | 0.005 | 0.001 | 0.005 | 0.001 | 0.0002 | 0.002 | 0.0002 | 0.0001 | 0.0001 | 0.01 | 0.002 | 0.01 | 0.001 | 0.005 | - | 0.0001 | 0.0001 | 0.0001 | 0.0001 | 0.002 | 0.02 | 0.0002 | 0.0002 | 0.0001 | 0.0001 | 0.0002 | 0.01 | 0.0002 | 0.0005 | 0.0002 | 0.0002 | 0.005 | 0.0001 | 0.005 | 0.0001 | 0.01 | 0.0005 | 0.02 | 0.002 | 0.0005
Titanium (Ti)-Dissolved | 0.02 | 0.01 | 0.01 | 0.02 | 0.02 | 0.01 | 0.01 | 0.02 | 0.02 | 0.02 | 0.05 | 0.05 | 0.02 | 0.01 | 0.01 | 0.01 | 0.01 | 0.01 | 0.05 | 0.05 | 0.01 | 0.01 | 0.01 | 0.01 | 0.01 | 0.01 | 0.01 | 0.02 | 0.02 | 0.1 | 0.02 | 0.02 | 0.01 | 0.02 | 0.01 | 0.02 | 0.02 | 0.05 | 0.01 | 0.02 | 0.05 | 0.2 | 0.05 | 0.05 | 0.01 | 0.01 | 0.01 | 0.01 | 0.02 | 0.01 | 0.02 | 0.01 | 0.5 | 0.5 | 0.5 | 0.5 | 0.01 | 0.02 | 0.01 | 0.2 | 0.01 | 0.01 | 0.01 | 0.1 | 0.01 | 0.5 | 0.1 | 0.5 | 0.1 | 0.5 | 0.1 | 0.02 | 0.2 | 0.02 | 0.01 | 0.01 | 1 | 0.2 | 1 | 0.1 | 0.5 | - | 0.01 | 0.01 | 0.01 | 0.01 | 0.2 | 2 | 0.02 | 0.02 | 0.01 | 0.01 | 0.02 | 1 | 0.02 | 0.05 | 0.02 | 0.02 | 0.5 | 0.01 | 0.5 | 0.01 | 1 | 0.05 | 2 | 0.2 | 0.05
Uranium (U)-Dissolved | 2e-05 | 1e-05 | 1e-05 | 2e-05 | 2e-05 | 1e-05 | 1e-05 | 2e-05 | 2e-05 | 2e-05 | 5e-05 | 5e-05 | 2e-05 | 1e-05 | 1e-05 | 1e-05 | 1e-05 | 1e-05 | 5e-05 | 5e-05 | 1e-05 | 1e-05 | 1e-05 | 1e-05 | 1e-05 | 1e-05 | 1e-05 | 2e-05 | 2e-05 | 0.0001 | 2e-05 | 2e-05 | 1e-05 | 2e-05 | 1e-05 | 2e-05 | 2e-05 | 5e-05 | 1e-05 | 2e-05 | 5e-05 | 0.0002 | 5e-05 | 5e-05 | 1e-05 | 1e-05 | 1e-05 | 1e-05 | 2e-05 | 1e-05 | 2e-05 | 1e-05 | 0.0005 | 0.0005 | 0.0005 | 0.0005 | 1e-05 | 2e-05 | 1e-05 | 0.0002 | 1e-05 | 1e-05 | 1e-05 | 0.0001 | 1e-05 | 0.0005 | 0.0001 | 0.0005 | 0.0001 | 0.0005 | 0.0001 | 2e-05 | 0.0002 | 2e-05 | 1e-05 | 1e-05 | 0.001 | 0.0002 | 0.001 | 0.0001 | 0.0005 | - | 1e-05 | 1e-05 | 1e-05 | 1e-05 | 0.0002 | 0.002 | 2e-05 | 2e-05 | 1e-05 | 1e-05 | 2e-05 | 0.001 | 2e-05 | 5e-05 | 2e-05 | 2e-05 | 0.0005 | 1e-05 | 0.0005 | 1e-05 | 0.001 | 5e-05 | 0.002 | 0.0002 | 5e-05
Vanadium (V)-Dissolved | 0.002 | 0.001 | 0.001 | 0.002 | 0.002 | 0.001 | 0.001 | 0.002 | 0.002 | 0.002 | 0.005 | 0.005 | 0.002 | 0.001 | 0.001 | 0.001 | 0.001 | 0.001 | 0.005 | 0.005 | 0.001 | 0.001 | 0.001 | 0.001 | 0.001 | 0.001 | 0.001 | 0.002 | 0.002 | 0.01 | 0.002 | 0.002 | 0.001 | 0.002 | 0.001 | 0.002 | 0.002 | 0.005 | 0.001 | 0.002 | 0.005 | 0.02 | 0.005 | 0.005 | 0.001 | 0.001 | 0.001 | 0.001 | 0.002 | 0.001 | 0.002 | 0.001 | 0.05 | 0.05 | 0.05 | 0.05 | 0.001 | 0.002 | 0.001 | 0.02 | 0.001 | 0.001 | 0.001 | 0.01 | 0.001 | 0.05 | 0.01 | 0.05 | 0.01 | 0.05 | 0.01 | 0.002 | 0.02 | 0.002 | 0.001 | 0.001 | 0.1 | 0.02 | 0.1 | 0.01 | 0.05 | - | 0.001 | 0.001 | 0.001 | 0.001 | 0.02 | 0.2 | 0.002 | 0.002 | 0.001 | 0.001 | 0.002 | 0.1 | 0.002 | 0.005 | 0.002 | 0.002 | 0.05 | 0.001 | 0.05 | 0.001 | 0.1 | 0.005 | 0.2 | 0.02 | 0.005
Zinc (Zn)-Dissolved | 0.002 | 0.001 | 0.001 | 0.002 | 0.002 | 0.001 | 0.001 | 0.002 | 0.002 | 0.002 | 0.005 | 0.005 | 0.002 | 0.001 | 0.001 | 0.001 | 0.001 | 0.001 | 0.005 | 0.005 | 0.001 | 0.001 | 0.001 | 0.001 | 0.001 | 0.001 | 0.001 | 0.002 | 0.002 | 0.01 | 0.002 | 0.002 | 0.001 | 0.002 | 0.001 | 0.002 | 0.002 | 0.005 | 0.001 | 0.002 | 0.005 | 0.02 | 0.005 | 0.005 | 0.001 | 0.001 | 0.001 | 0.001 | 0.002 | 0.001 | 0.002 | 0.001 | 0.05 | 0.05 | 0.05 | 0.05 | 0.001 | 0.002 | 0.001 | 0.02 | 0.001 | 0.001 | 0.001 | 0.01 | 0.001 | 0.05 | 0.01 | 0.05 | 0.01 | 0.05 | 0.01 | 0.002 | 0.02 | 0.002 | 0.001 | 0.001 | 0.1 | 0.02 | 0.1 | 0.01 | 0.05 | - | 0.001 | 0.001 | 0.001 | 0.001 | 0.02 | 0.2 | 0.002 | 0.002 | 0.001 | 0.001 | 0.002 | 0.1 | 0.002 | 0.005 | 0.002 | 0.002 | 0.05 | 0.001 | 0.05 | 0.001 | 0.1 | 0.005 | 0.2 | 0.02 | 0.005
Zirconium (Zr)-Dissolved | 0.0016 | 0.0008 | 0.0008 | 0.0016 | 0.0016 | 0.0008 | 0.0008 | 0.0016 | 0.0016 | 0.0016 | 0.004 | 0.004 | 0.0016 | 0.0008 | 0.0008 | 0.0008 | 0.0008 | 0.0008 | 0.004 | 0.004 | 0.0008 | 0.0008 | 0.0008 | 0.0008 | 0.0008 | 0.0008 | 0.0008 | 0.0016 | 0.0016 | 0.008 | 0.0016 | 0.0016 | 0.0008 | 0.0016 | 0.0008 | 0.0016 | 0.0016 | 0.004 | 0.0008 | 0.0016 | 0.004 | 0.016 | 0.004 | 0.004 | 0.0008 | 0.0008 | 0.0008 | 0.0008 | 0.0016 | 0.0008 | 0.0016 | 0.0008 | 0.04 | 0.04 | 0.04 | 0.04 | 0.0008 | 0.0016 | 0.0008 | 0.016 | 0.0008 | 0.0008 | 0.0008 | 0.008 | 0.0008 | 0.04 | 0.008 | 0.04 | 0.008 | 0.04 | 0.008 | 0.0016 | 0.016 | 0.0016 | 0.0008 | 0.0008 | 0.08 | 0.016 | 0.08 | 0.008 | 0.04 | - | 0.0008 | 0.0008 | 0.0008 | 0.0008 | 0.016 | 0.16 | 0.0016 | 0.0016 | 0.0008 | 0.0008 | 0.0016 | 0.08 | 0.0016 | 0.004 | 0.0016 | 0.0016 | 0.04 | 0.0008 | 0.04 | 0.0008 | 0.08 | 0.004 | 0.16 | 0.016 | 0.004

## Units
Project | 13-Y-0215
Report To | Caleb Light, ENVIRONMENTAL DYNAMICS INC. ~WH
ALS File No. | L1363192
Date Received | 13-Sep-13 23:10
Date | 26-Sep-13
UNITS
Sample ID | 0215-130911-016 | 0215-130911-023 | 0215-130911-005 | 0215-130911-021 | 0215-130911-029 | 0215-130911-019 | 0215-130911-028 | 0215-130911-020 | 0215-130911-024 | 0215-130911-022 | 0215-130911-034 | 0215-130911-006 | 0215-130911-003 | 0215-130911-001 | 0215-130910-031 | 0215-130912-049 | 0215-130912-051 | 0215-130912-018 | 0215-130912-012 | 0215-130912-058 | 0215-130912-050 | 0215-130912-060 | 0215-130912-017 | 0215-130912-015 | 0215-130912-057 | 0215-130912-053 | 0215-130912-054 | 0215-130911-002 | 0215-130911-027 | 0215-130912-066 | 0215-130912-035 | 0215-130912-025 | 0215-130912-063 | 0215-130912-061 | 0215-130912-069 | 0215-130912-068 | 0215-130912-064 | 0215-130912-065 | 0215-130912-062 | 0215-130912-030 | 0215-130912-070 | 0215-130912-072 | 0215-130912-071 | 0215-130912-067 | 0215-130912-026 | 0215-130912-004 | 0215-130912-0036
Date Sampled | 11-SEP-13 | 11-SEP-13 | 11-SEP-13 | 11-SEP-13 | 11-SEP-13 | 11-SEP-13 | 11-SEP-13 | 11-SEP-13 | 11-SEP-13 | 11-SEP-13 | 11-SEP-13 | 11-SEP-13 | 11-SEP-13 | 11-SEP-13 | 10-SEP-13 | 12-SEP-13 | 12-SEP-13 | 12-SEP-13 | 12-SEP-13 | 12-SEP-13 | 12-SEP-13 | 12-SEP-13 | 12-SEP-13 | 12-SEP-13 | 12-SEP-13 | 12-SEP-13 | 12-SEP-13 | 11-SEP-13 | 11-SEP-13 | 12-SEP-13 | 12-SEP-13 | 12-SEP-13 | 12-SEP-13 | 12-SEP-13 | 12-SEP-13 | 12-SEP-13 | 12-SEP-13 | 12-SEP-13 | 12-SEP-13 | 12-SEP-13 | 12-SEP-13 | 12-SEP-13 | 12-SEP-13 | 12-SEP-13 | 11-SEP-13 | 11-SEP-13 | 10-SEP-13
Time Sampled | 16:57 | 11:43 | 17:07 | 17:42 | 09:18 | 15:31 | 09:05 | 09:00 | 10:10 | 13:30 | 13:15 | 12:19 | 17:54 | 16:00 | 18:02 | 09:15 | 11:30 | 08:06 | 13:50 | 16:50 | 11:18 | 17:42 | 09:41 | 11:13 | 15:13 | 15:35 | 12:42 | 13:38 | 10:37 | 15:44 | 08:11 | 08:11 | 08:36 | 11:45 | 14:30 | 15:20 | 14:05 | 12:33 | 10:10 | 15:00 | 17:30 | 09:00 | 17:57 | 17:51 | 13:19 | 14:48 | 18:09
ALS Sample ID | L1363192-1 | L1363192-2 | L1363192-3 | L1363192-4 | L1363192-5 | L1363192-6 | L1363192-7 | L1363192-8 | L1363192-9 | L1363192-10 | L1363192-11 | L1363192-12 | L1363192-13 | L1363192-14 | L1363192-15 | L1363192-16 | L1363192-17 | L1363192-18 | L1363192-19 | L1363192-20 | L1363192-21 | L1363192-22 | L1363192-23 | L1363192-24 | L1363192-25 | L1363192-26 | L1363192-27 | L1363192-28 | L1363192-29 | L1363192-30 | L1363192-31 | L1363192-32 | L1363192-33 | L1363192-34 | L1363192-35 | L1363192-36 | L1363192-37 | L1363192-38 | L1363192-39 | L1363192-40 | L1363192-41 | L1363192-42 | L1363192-43 | L1363192-44 | L1363192-45 | L1363192-46 | L1363192-47
Matrix | Water | Water | Water | Water | Water | Water | Water | Water | Water | Water | Water | Water | Water | Water | Water | Water | Water | Water | Water | Water | Water | Water | Water | Water | Water | Water | Water | Water | Water | Water | Water | Water | Water | Water | Water | Water | Water | Water | Water | Water | Water | Water | Water | Water | Water | Water | Water
Physical Tests
Conductivity | uS/cm | uS/cm | uS/cm | uS/cm | uS/cm | uS/cm | uS/cm | uS/cm | uS/cm | uS/cm | uS/cm | uS/cm | uS/cm | uS/cm | uS/cm | uS/cm | uS/cm | uS/cm | uS/cm | uS/cm | uS/cm | uS/cm | uS/cm | uS/cm | uS/cm | uS/cm | uS/cm | uS/cm | uS/cm | uS/cm | uS/cm | uS/cm | uS/cm | uS/cm | uS/cm | uS/cm | uS/cm | uS/cm | uS/cm | uS/cm | uS/cm | uS/cm | uS/cm | uS/cm | uS/cm | uS/cm | uS/cm
Hardness (as CaCO3) | mg/L | mg/L | mg/L | mg/L | mg/L | mg/L | mg/L | mg/L | mg/L | mg/L | mg/L | mg/L | mg/L | mg/L | mg/L | mg/L | mg/L | mg/L | mg/L | mg/L | mg/L | mg/L | mg/L | mg/L | mg/L | mg/L | mg/L | mg/L | mg/L | mg/L | mg/L | mg/L | mg/L | mg/L | mg/L | mg/L | mg/L | mg/L | mg/L | mg/L | mg/L | mg/L | mg/L | mg/L | mg/L | mg/L | mg/L
pH | pH | pH | pH | pH | pH | pH | pH | pH | pH | pH | pH | pH | pH | pH | pH | pH | pH | pH | pH | pH | pH | pH | pH | pH | pH | pH | pH | pH | pH | pH | pH | pH | pH | pH | pH | pH | pH | pH | pH | pH | pH | pH | pH | pH | pH | pH | pH
Total Suspended Solids | mg/L | mg/L | mg/L | mg/L | mg/L | mg/L | mg/L | mg/L | mg/L | mg/L | mg/L | mg/L | mg/L | mg/L | mg/L | mg/L | mg/L | mg/L | mg/L | mg/L | mg/L | mg/L | mg/L | mg/L | mg/L | mg/L | mg/L | mg/L | mg/L | mg/L | mg/L | mg/L | mg/L | mg/L | mg/L | mg/L | mg/L | mg/L | mg/L | mg/L | mg/L | mg/L | mg/L | mg/L | mg/L | mg/L | mg/L
Anions and Nutrients
Acidity (as CaCO3) | mg/L | mg/L | mg/L | mg/L | mg/L | mg/L | mg/L | mg/L | mg/L | mg/L | mg/L | mg/L | mg/L | mg/L | mg/L | mg/L | mg/L | mg/L | mg/L | mg/L | mg/L | mg/L | mg/L | mg/L | mg/L | mg/L | mg/L | mg/L | mg/L | mg/L | mg/L | mg/L | mg/L | mg/L | mg/L | mg/L | mg/L | mg/L | mg/L | mg/L | mg/L | mg/L | mg/L | mg/L | mg/L | mg/L | mg/L
Alkalinity, Total (as CaCO3) | mg/L | mg/L | mg/L | mg/L | mg/L | mg/L | mg/L | mg/L | mg/L | mg/L | mg/L | mg/L | mg/L | mg/L | mg/L | mg/L | mg/L | mg/L | mg/L | mg/L | mg/L | mg/L | mg/L | mg/L | mg/L | mg/L | mg/L | mg/L | mg/L | mg/L | mg/L | mg/L | mg/L | mg/L | mg/L | mg/L | mg/L | mg/L | mg/L | mg/L | mg/L | mg/L | mg/L | mg/L | mg/L | mg/L | mg/L
Chloride (Cl) | mg/L | mg/L | mg/L | mg/L | mg/L | mg/L | mg/L | mg/L | mg/L | mg/L | mg/L | mg/L | mg/L | mg/L | mg/L | mg/L | mg/L | mg/L | mg/L | mg/L | mg/L | mg/L | mg/L | mg/L | mg/L | mg/L | mg/L | mg/L | mg/L | mg/L | mg/L | mg/L | mg/L | mg/L | mg/L | mg/L | mg/L | mg/L | mg/L | mg/L | mg/L | mg/L | mg/L | mg/L | mg/L | mg/L | mg/L
Sulfate (SO4) | mg/L | mg/L | mg/L | mg/L | mg/L | mg/L | mg/L | mg/L | mg/L | mg/L | mg/L | mg/L | mg/L | mg/L | mg/L | mg/L | mg/L | mg/L | mg/L | mg/L | mg/L | mg/L | mg/L | mg/L | mg/L | mg/L | mg/L | mg/L | mg/L | mg/L | mg/L | mg/L | mg/L | mg/L | mg/L | mg/L | mg/L | mg/L | mg/L | mg/L | mg/L | mg/L | mg/L | mg/L | mg/L | mg/L | mg/L
Total Metals
Aluminum (Al)-Total | mg/L | mg/L | mg/L | mg/L | mg/L | mg/L | mg/L | mg/L | mg/L | mg/L | mg/L | mg/L | mg/L | mg/L | mg/L | mg/L | mg/L | mg/L | mg/L | mg/L | mg/L | mg/L | mg/L | mg/L | mg/L | mg/L | mg/L | mg/L | mg/L | mg/L | mg/L | mg/L | mg/L | mg/L | mg/L | mg/L | mg/L | mg/L | mg/L | mg/L | mg/L | mg/L | mg/L | mg/L | mg/L | mg/L | mg/L
Antimony (Sb)-Total | mg/L | mg/L | mg/L | mg/L | mg/L | mg/L | mg/L | mg/L | mg/L | mg/L | mg/L | mg/L | mg/L | mg/L | mg/L | mg/L | mg/L | mg/L | mg/L | mg/L | mg/L | mg/L | mg/L | mg/L | mg/L | mg/L | mg/L | mg/L | mg/L | mg/L | mg/L | mg/L | mg/L | mg/L | mg/L | mg/L | mg/L | mg/L | mg/L | mg/L | mg/L | mg/L | mg/L | mg/L | mg/L | mg/L | mg/L
Arsenic (As)-Total | mg/L | mg/L | mg/L | mg/L | mg/L | mg/L | mg/L | mg/L | mg/L | mg/L | mg/L | mg/L | mg/L | mg/L | mg/L | mg/L | mg/L | mg/L | mg/L | mg/L | mg/L | mg/L | mg/L | mg/L | mg/L | mg/L | mg/L | mg/L | mg/L | mg/L | mg/L | mg/L | mg/L | mg/L | mg/L | mg/L | mg/L | mg/L | mg/L | mg/L | mg/L | mg/L | mg/L | mg/L | mg/L | mg/L | mg/L
Barium (Ba)-Total | mg/L | mg/L | mg/L | mg/L | mg/L | mg/L | mg/L | mg/L | mg/L | mg/L | mg/L | mg/L | mg/L | mg/L | mg/L | mg/L | mg/L | mg/L | mg/L | mg/L | mg/L | mg/L | mg/L | mg/L | mg/L | mg/L | mg/L | mg/L | mg/L | mg/L | mg/L | mg/L | mg/L | mg/L | mg/L | mg/L | mg/L | mg/L | mg/L | mg/L | mg/L | mg/L | mg/L | mg/L | mg/L | mg/L | mg/L
Beryllium (Be)-Total | mg/L | mg/L | mg/L | mg/L | mg/L | mg/L | mg/L | mg/L | mg/L | mg/L | mg/L | mg/L | mg/L | mg/L | mg/L | mg/L | mg/L | mg/L | mg/L | mg/L | mg/L | mg/L | mg/L | mg/L | mg/L | mg/L | mg/L | mg/L | mg/L | mg/L | mg/L | mg/L | mg/L | mg/L | mg/L | mg/L | mg/L | mg/L | mg/L | mg/L | mg/L | mg/L | mg/L | mg/L | mg/L | mg/L | mg/L
Bismuth (Bi)-Total | mg/L | mg/L | mg/L | mg/L | mg/L | mg/L | mg/L | mg/L | mg/L | mg/L | mg/L | mg/L | mg/L | mg/L | mg/L | mg/L | mg/L | mg/L | mg/L | mg/L | mg/L | mg/L | mg/L | mg/L | mg/L | mg/L | mg/L | mg/L | mg/L | mg/L | mg/L | mg/L | mg/L | mg/L | mg/L | mg/L | mg/L | mg/L | mg/L | mg/L | mg/L | mg/L | mg/L | mg/L | mg/L | mg/L | mg/L
Boron (B)-Total | mg/L | mg/L | mg/L | mg/L | mg/L | mg/L | mg/L | mg/L | mg/L | mg/L | mg/L | mg/L | mg/L | mg/L | mg/L | mg/L | mg/L | mg/L | mg/L | mg/L | mg/L | mg/L | mg/L | mg/L | mg/L | mg/L | mg/L | mg/L | mg/L | mg/L | mg/L | mg/L | mg/L | mg/L | mg/L | mg/L | mg/L | mg/L | mg/L | mg/L | mg/L | mg/L | mg/L | mg/L | mg/L | mg/L | mg/L
Cadmium (Cd)-Total | mg/L | mg/L | mg/L | mg/L | mg/L | mg/L | mg/L | mg/L | mg/L | mg/L | mg/L | mg/L | mg/L | mg/L | mg/L | mg/L | mg/L | mg/L | mg/L | mg/L | mg/L | mg/L | mg/L | mg/L | mg/L | mg/L | mg/L | mg/L | mg/L | mg/L | mg/L | mg/L | mg/L | mg/L | mg/L | mg/L | mg/L | mg/L | mg/L | mg/L | mg/L | mg/L | mg/L | mg/L | mg/L | mg/L | mg/L
Calcium (Ca)-Total | mg/L | mg/L | mg/L | mg/L | mg/L | mg/L | mg/L | mg/L | mg/L | mg/L | mg/L | mg/L | mg/L | mg/L | mg/L | mg/L | mg/L | mg/L | mg/L | mg/L | mg/L | mg/L | mg/L | mg/L | mg/L | mg/L | mg/L | mg/L | mg/L | mg/L | mg/L | mg/L | mg/L | mg/L | mg/L | mg/L | mg/L | mg/L | mg/L | mg/L | mg/L | mg/L | mg/L | mg/L | mg/L | mg/L | mg/L
Chromium (Cr)-Total | mg/L | mg/L | mg/L | mg/L | mg/L | mg/L | mg/L | mg/L | mg/L | mg/L | mg/L | mg/L | mg/L | mg/L | mg/L | mg/L | mg/L | mg/L | mg/L | mg/L | mg/L | mg/L | mg/L | mg/L | mg/L | mg/L | mg/L | mg/L | mg/L | mg/L | mg/L | mg/L | mg/L | mg/L | mg/L | mg/L | mg/L | mg/L | mg/L | mg/L | mg/L | mg/L | mg/L | mg/L | mg/L | mg/L | mg/L
Cobalt (Co)-Total | mg/L | mg/L | mg/L | mg/L | mg/L | mg/L | mg/L | mg/L | mg/L | mg/L | mg/L | mg/L | mg/L | mg/L | mg/L | mg/L | mg/L | mg/L | mg/L | mg/L | mg/L | mg/L | mg/L | mg/L | mg/L | mg/L | mg/L | mg/L | mg/L | mg/L | mg/L | mg/L | mg/L | mg/L | mg/L | mg/L | mg/L | mg/L | mg/L | mg/L | mg/L | mg/L | mg/L | mg/L | mg/L | mg/L | mg/L
Copper (Cu)-Total | mg/L | mg/L | mg/L | mg/L | mg/L | mg/L | mg/L | mg/L | mg/L | mg/L | mg/L | mg/L | mg/L | mg/L | mg/L | mg/L | mg/L | mg/L | mg/L | mg/L | mg/L | mg/L | mg/L | mg/L | mg/L | mg/L | mg/L | mg/L | mg/L | mg/L | mg/L | mg/L | mg/L | mg/L | mg/L | mg/L | mg/L | mg/L | mg/L | mg/L | mg/L | mg/L | mg/L | mg/L | mg/L | mg/L | mg/L
Iron (Fe)-Total | mg/L | mg/L | mg/L | mg/L | mg/L | mg/L | mg/L | mg/L | mg/L | mg/L | mg/L | mg/L | mg/L | mg/L | mg/L | mg/L | mg/L | mg/L | mg/L | mg/L | mg/L | mg/L | mg/L | mg/L | mg/L | mg/L | mg/L | mg/L | mg/L | mg/L | mg/L | mg/L | mg/L | mg/L | mg/L | mg/L | mg/L | mg/L | mg/L | mg/L | mg/L | mg/L | mg/L | mg/L | mg/L | mg/L | mg/L
Lead (Pb)-Total | mg/L | mg/L | mg/L | mg/L | mg/L | mg/L | mg/L | mg/L | mg/L | mg/L | mg/L | mg/L | mg/L | mg/L | mg/L | mg/L | mg/L | mg/L | mg/L | mg/L | mg/L | mg/L | mg/L | mg/L | mg/L | mg/L | mg/L | mg/L | mg/L | mg/L | mg/L | mg/L | mg/L | mg/L | mg/L | mg/L | mg/L | mg/L | mg/L | mg/L | mg/L | mg/L | mg/L | mg/L | mg/L | mg/L | mg/L
Lithium (Li)-Total | mg/L | mg/L | mg/L | mg/L | mg/L | mg/L | mg/L | mg/L | mg/L | mg/L | mg/L | mg/L | mg/L | mg/L | mg/L | mg/L | mg/L | mg/L | mg/L | mg/L | mg/L | mg/L | mg/L | mg/L | mg/L | mg/L | mg/L | mg/L | mg/L | mg/L | mg/L | mg/L | mg/L | mg/L | mg/L | mg/L | mg/L | mg/L | mg/L | mg/L | mg/L | mg/L | mg/L | mg/L | mg/L | mg/L | mg/L
Magnesium (Mg)-Total | mg/L | mg/L | mg/L | mg/L | mg/L | mg/L | mg/L | mg/L | mg/L | mg/L | mg/L | mg/L | mg/L | mg/L | mg/L | mg/L | mg/L | mg/L | mg/L | mg/L | mg/L | mg/L | mg/L | mg/L | mg/L | mg/L | mg/L | mg/L | mg/L | mg/L | mg/L | mg/L | mg/L | mg/L | mg/L | mg/L | mg/L | mg/L | mg/L | mg/L | mg/L | mg/L | mg/L | mg/L | mg/L | mg/L | mg/L
Manganese (Mn)-Total | mg/L | mg/L | mg/L | mg/L | mg/L | mg/L | mg/L | mg/L | mg/L | mg/L | mg/L | mg/L | mg/L | mg/L | mg/L | mg/L | mg/L | mg/L | mg/L | mg/L | mg/L | mg/L | mg/L | mg/L | mg/L | mg/L | mg/L | mg/L | mg/L | mg/L | mg/L | mg/L | mg/L | mg/L | mg/L | mg/L | mg/L | mg/L | mg/L | mg/L | mg/L | mg/L | mg/L | mg/L | mg/L | mg/L | mg/L
Molybdenum (Mo)-Total | mg/L | mg/L | mg/L | mg/L | mg/L | mg/L | mg/L | mg/L | mg/L | mg/L | mg/L | mg/L | mg/L | mg/L | mg/L | mg/L | mg/L | mg/L | mg/L | mg/L | mg/L | mg/L | mg/L | mg/L | mg/L | mg/L | mg/L | mg/L | mg/L | mg/L | mg/L | mg/L | mg/L | mg/L | mg/L | mg/L | mg/L | mg/L | mg/L | mg/L | mg/L | mg/L | mg/L | mg/L | mg/L | mg/L | mg/L
Nickel (Ni)-Total | mg/L | mg/L | mg/L | mg/L | mg/L | mg/L | mg/L | mg/L | mg/L | mg/L | mg/L | mg/L | mg/L | mg/L | mg/L | mg/L | mg/L | mg/L | mg/L | mg/L | mg/L | mg/L | mg/L | mg/L | mg/L | mg/L | mg/L | mg/L | mg/L | mg/L | mg/L | mg/L | mg/L | mg/L | mg/L | mg/L | mg/L | mg/L | mg/L | mg/L | mg/L | mg/L | mg/L | mg/L | mg/L | mg/L | mg/L
Phosphorus (P)-Total | mg/L | mg/L | mg/L | mg/L | mg/L | mg/L | mg/L | mg/L | mg/L | mg/L | mg/L | mg/L | mg/L | mg/L | mg/L | mg/L | mg/L | mg/L | mg/L | mg/L | mg/L | mg/L | mg/L | mg/L | mg/L | mg/L | mg/L | mg/L | mg/L | mg/L | mg/L | mg/L | mg/L | mg/L | mg/L | mg/L | mg/L | mg/L | mg/L | mg/L | mg/L | mg/L | mg/L | mg/L | mg/L | mg/L | mg/L
Potassium (K)-Total | mg/L | mg/L | mg/L | mg/L | mg/L | mg/L | mg/L | mg/L | mg/L | mg/L | mg/L | mg/L | mg/L | mg/L | mg/L | mg/L | mg/L | mg/L | mg/L | mg/L | mg/L | mg/L | mg/L | mg/L | mg/L | mg/L | mg/L | mg/L | mg/L | mg/L | mg/L | mg/L | mg/L | mg/L | mg/L | mg/L | mg/L | mg/L | mg/L | mg/L | mg/L | mg/L | mg/L | mg/L | mg/L | mg/L | mg/L
Selenium (Se)-Total | mg/L | mg/L | mg/L | mg/L | mg/L | mg/L | mg/L | mg/L | mg/L | mg/L | mg/L | mg/L | mg/L | mg/L | mg/L | mg/L | mg/L | mg/L | mg/L | mg/L | mg/L | mg/L | mg/L | mg/L | mg/L | mg/L | mg/L | mg/L | mg/L | mg/L | mg/L | mg/L | mg/L | mg/L | mg/L | mg/L | mg/L | mg/L | mg/L | mg/L | mg/L | mg/L | mg/L | mg/L | mg/L | mg/L | mg/L
Silicon (Si)-Total | mg/L | mg/L | mg/L | mg/L | mg/L | mg/L | mg/L | mg/L | mg/L | mg/L | mg/L | mg/L | mg/L | mg/L | mg/L | mg/L | mg/L | mg/L | mg/L | mg/L | mg/L | mg/L | mg/L | mg/L | mg/L | mg/L | mg/L | mg/L | mg/L | mg/L | mg/L | mg/L | mg/L | mg/L | mg/L | mg/L | mg/L | mg/L | mg/L | mg/L | mg/L | mg/L | mg/L | mg/L | mg/L | mg/L | mg/L
Silver (Ag)-Total | mg/L | mg/L | mg/L | mg/L | mg/L | mg/L | mg/L | mg/L | mg/L | mg/L | mg/L | mg/L | mg/L | mg/L | mg/L | mg/L | mg/L | mg/L | mg/L | mg/L | mg/L | mg/L | mg/L | mg/L | mg/L | mg/L | mg/L | mg/L | mg/L | mg/L | mg/L | mg/L | mg/L | mg/L | mg/L | mg/L | mg/L | mg/L | mg/L | mg/L | mg/L | mg/L | mg/L | mg/L | mg/L | mg/L | mg/L
Sodium (Na)-Total | mg/L | mg/L | mg/L | mg/L | mg/L | mg/L | mg/L | mg/L | mg/L | mg/L | mg/L | mg/L | mg/L | mg/L | mg/L | mg/L | mg/L | mg/L | mg/L | mg/L | mg/L | mg/L | mg/L | mg/L | mg/L | mg/L | mg/L | mg/L | mg/L | mg/L | mg/L | mg/L | mg/L | mg/L | mg/L | mg/L | mg/L | mg/L | mg/L | mg/L | mg/L | mg/L | mg/L | mg/L | mg/L | mg/L | mg/L
Strontium (Sr)-Total | mg/L | mg/L | mg/L | mg/L | mg/L | mg/L | mg/L | mg/L | mg/L | mg/L | mg/L | mg/L | mg/L | mg/L | mg/L | mg/L | mg/L | mg/L | mg/L | mg/L | mg/L | mg/L | mg/L | mg/L | mg/L | mg/L | mg/L | mg/L | mg/L | mg/L | mg/L | mg/L | mg/L | mg/L | mg/L | mg/L | mg/L | mg/L | mg/L | mg/L | mg/L | mg/L | mg/L | mg/L | mg/L | mg/L | mg/L
Thallium (Tl)-Total | mg/L | mg/L | mg/L | mg/L | mg/L | mg/L | mg/L | mg/L | mg/L | mg/L | mg/L | mg/L | mg/L | mg/L | mg/L | mg/L | mg/L | mg/L | mg/L | mg/L | mg/L | mg/L | mg/L | mg/L | mg/L | mg/L | mg/L | mg/L | mg/L | mg/L | mg/L | mg/L | mg/L | mg/L | mg/L | mg/L | mg/L | mg/L | mg/L | mg/L | mg/L | mg/L | mg/L | mg/L | mg/L | mg/L | mg/L
Tin (Sn)-Total | mg/L | mg/L | mg/L | mg/L | mg/L | mg/L | mg/L | mg/L | mg/L | mg/L | mg/L | mg/L | mg/L | mg/L | mg/L | mg/L | mg/L | mg/L | mg/L | mg/L | mg/L | mg/L | mg/L | mg/L | mg/L | mg/L | mg/L | mg/L | mg/L | mg/L | mg/L | mg/L | mg/L | mg/L | mg/L | mg/L | mg/L | mg/L | mg/L | mg/L | mg/L | mg/L | mg/L | mg/L | mg/L | mg/L | mg/L
Titanium (Ti)-Total | mg/L | mg/L | mg/L | mg/L | mg/L | mg/L | mg/L | mg/L | mg/L | mg/L | mg/L | mg/L | mg/L | mg/L | mg/L | mg/L | mg/L | mg/L | mg/L | mg/L | mg/L | mg/L | mg/L | mg/L | mg/L | mg/L | mg/L | mg/L | mg/L | mg/L | mg/L | mg/L | mg/L | mg/L | mg/L | mg/L | mg/L | mg/L | mg/L | mg/L | mg/L | mg/L | mg/L | mg/L | mg/L | mg/L | mg/L
Uranium (U)-Total | mg/L | mg/L | mg/L | mg/L | mg/L | mg/L | mg/L | mg/L | mg/L | mg/L | mg/L | mg/L | mg/L | mg/L | mg/L | mg/L | mg/L | mg/L | mg/L | mg/L | mg/L | mg/L | mg/L | mg/L | mg/L | mg/L | mg/L | mg/L | mg/L | mg/L | mg/L | mg/L | mg/L | mg/L | mg/L | mg/L | mg/L | mg/L | mg/L | mg/L | mg/L | mg/L | mg/L | mg/L | mg/L | mg/L | mg/L
Vanadium (V)-Total | mg/L | mg/L | mg/L | mg/L | mg/L | mg/L | mg/L | mg/L | mg/L | mg/L | mg/L | mg/L | mg/L | mg/L | mg/L | mg/L | mg/L | mg/L | mg/L | mg/L | mg/L | mg/L | mg/L | mg/L | mg/L | mg/L | mg/L | mg/L | mg/L | mg/L | mg/L | mg/L | mg/L | mg/L | mg/L | mg/L | mg/L | mg/L | mg/L | mg/L | mg/L | mg/L | mg/L | mg/L | mg/L | mg/L | mg/L
Zinc (Zn)-Total | mg/L | mg/L | mg/L | mg/L | mg/L | mg/L | mg/L | mg/L | mg/L | mg/L | mg/L | mg/L | mg/L | mg/L | mg/L | mg/L | mg/L | mg/L | mg/L | mg/L | mg/L | mg/L | mg/L | mg/L | mg/L | mg/L | mg/L | mg/L | mg/L | mg/L | mg/L | mg/L | mg/L | mg/L | mg/L | mg/L | mg/L | mg/L | mg/L | mg/L | mg/L | mg/L | mg/L | mg/L | mg/L | mg/L | mg/L
Zirconium (Zr)-Total | mg/L | mg/L | mg/L | mg/L | mg/L | mg/L | mg/L | mg/L | mg/L | mg/L | mg/L | mg/L | mg/L | mg/L | mg/L | mg/L | mg/L | mg/L | mg/L | mg/L | mg/L | mg/L | mg/L | mg/L | mg/L | mg/L | mg/L | mg/L | mg/L | mg/L | mg/L | mg/L | mg/L | mg/L | mg/L | mg/L | mg/L | mg/L | mg/L | mg/L | mg/L | mg/L | mg/L | mg/L | mg/L | mg/L | mg/L
Dissolved Metals
Dissolved Metals Filtration Location | - | - | - | - | - | - | - | - | - | - | - | - | - | - | - | - | - | - | - | - | - | - | - | - | - | - | - | - | - | - | - | - | - | - | - | - | - | - | - | - | - | - | - | - | - | - | -
Aluminum (Al)-Dissolved | mg/L | mg/L | mg/L | mg/L | mg/L | mg/L | mg/L | mg/L | mg/L | mg/L | mg/L | mg/L | mg/L | mg/L | mg/L | mg/L | mg/L | mg/L | mg/L | mg/L | mg/L | mg/L | mg/L | mg/L | mg/L | mg/L | mg/L | mg/L | mg/L | mg/L | mg/L | mg/L | mg/L | mg/L | mg/L | mg/L | mg/L | mg/L | mg/L | mg/L | mg/L | mg/L | mg/L | mg/L | mg/L | mg/L | mg/L
Antimony (Sb)-Dissolved | mg/L | mg/L | mg/L | mg/L | mg/L | mg/L | mg/L | mg/L | mg/L | mg/L | mg/L | mg/L | mg/L | mg/L | mg/L | mg/L | mg/L | mg/L | mg/L | mg/L | mg/L | mg/L | mg/L | mg/L | mg/L | mg/L | mg/L | mg/L | mg/L | mg/L | mg/L | mg/L | mg/L | mg/L | mg/L | mg/L | mg/L | mg/L | mg/L | mg/L | mg/L | mg/L | mg/L | mg/L | mg/L | mg/L | mg/L
Arsenic (As)-Dissolved | mg/L | mg/L | mg/L | mg/L | mg/L | mg/L | mg/L | mg/L | mg/L | mg/L | mg/L | mg/L | mg/L | mg/L | mg/L | mg/L | mg/L | mg/L | mg/L | mg/L | mg/L | mg/L | mg/L | mg/L | mg/L | mg/L | mg/L | mg/L | mg/L | mg/L | mg/L | mg/L | mg/L | mg/L | mg/L | mg/L | mg/L | mg/L | mg/L | mg/L | mg/L | mg/L | mg/L | mg/L | mg/L | mg/L | mg/L
Barium (Ba)-Dissolved | mg/L | mg/L | mg/L | mg/L | mg/L | mg/L | mg/L | mg/L | mg/L | mg/L | mg/L | mg/L | mg/L | mg/L | mg/L | mg/L | mg/L | mg/L | mg/L | mg/L | mg/L | mg/L | mg/L | mg/L | mg/L | mg/L | mg/L | mg/L | mg/L | mg/L | mg/L | mg/L | mg/L | mg/L | mg/L | mg/L | mg/L | mg/L | mg/L | mg/L | mg/L | mg/L | mg/L | mg/L | mg/L | mg/L | mg/L
Beryllium (Be)-Dissolved | mg/L | mg/L | mg/L | mg/L | mg/L | mg/L | mg/L | mg/L | mg/L | mg/L | mg/L | mg/L | mg/L | mg/L | mg/L | mg/L | mg/L | mg/L | mg/L | mg/L | mg/L | mg/L | mg/L | mg/L | mg/L | mg/L | mg/L | mg/L | mg/L | mg/L | mg/L | mg/L | mg/L | mg/L | mg/L | mg/L | mg/L | mg/L | mg/L | mg/L | mg/L | mg/L | mg/L | mg/L | mg/L | mg/L | mg/L
Bismuth (Bi)-Dissolved | mg/L | mg/L | mg/L | mg/L | mg/L | mg/L | mg/L | mg/L | mg/L | mg/L | mg/L | mg/L | mg/L | mg/L | mg/L | mg/L | mg/L | mg/L | mg/L | mg/L | mg/L | mg/L | mg/L | mg/L | mg/L | mg/L | mg/L | mg/L | mg/L | mg/L | mg/L | mg/L | mg/L | mg/L | mg/L | mg/L | mg/L | mg/L | mg/L | mg/L | mg/L | mg/L | mg/L | mg/L | mg/L | mg/L | mg/L
Boron (B)-Dissolved | mg/L | mg/L | mg/L | mg/L | mg/L | mg/L | mg/L | mg/L | mg/L | mg/L | mg/L | mg/L | mg/L | mg/L | mg/L | mg/L | mg/L | mg/L | mg/L | mg/L | mg/L | mg/L | mg/L | mg/L | mg/L | mg/L | mg/L | mg/L | mg/L | mg/L | mg/L | mg/L | mg/L | mg/L | mg/L | mg/L | mg/L | mg/L | mg/L | mg/L | mg/L | mg/L | mg/L | mg/L | mg/L | mg/L | mg/L
Cadmium (Cd)-Dissolved | mg/L | mg/L | mg/L | mg/L | mg/L | mg/L | mg/L | mg/L | mg/L | mg/L | mg/L | mg/L | mg/L | mg/L | mg/L | mg/L | mg/L | mg/L | mg/L | mg/L | mg/L | mg/L | mg/L | mg/L | mg/L | mg/L | mg/L | mg/L | mg/L | mg/L | mg/L | mg/L | mg/L | mg/L | mg/L | mg/L | mg/L | mg/L | mg/L | mg/L | mg/L | mg/L | mg/L | mg/L | mg/L | mg/L | mg/L
Calcium (Ca)-Dissolved | mg/L | mg/L | mg/L | mg/L | mg/L | mg/L | mg/L | mg/L | mg/L | mg/L | mg/L | mg/L | mg/L | mg/L | mg/L | mg/L | mg/L | mg/L | mg/L | mg/L | mg/L | mg/L | mg/L | mg/L | mg/L | mg/L | mg/L | mg/L | mg/L | mg/L | mg/L | mg/L | mg/L | mg/L | mg/L | mg/L | mg/L | mg/L | mg/L | mg/L | mg/L | mg/L | mg/L | mg/L | mg/L | mg/L | mg/L
Chromium (Cr)-Dissolved | mg/L | mg/L | mg/L | mg/L | mg/L | mg/L | mg/L | mg/L | mg/L | mg/L | mg/L | mg/L | mg/L | mg/L | mg/L | mg/L | mg/L | mg/L | mg/L | mg/L | mg/L | mg/L | mg/L | mg/L | mg/L | mg/L | mg/L | mg/L | mg/L | mg/L | mg/L | mg/L | mg/L | mg/L | mg/L | mg/L | mg/L | mg/L | mg/L | mg/L | mg/L | mg/L | mg/L | mg/L | mg/L | mg/L | mg/L
Cobalt (Co)-Dissolved | mg/L | mg/L | mg/L | mg/L | mg/L | mg/L | mg/L | mg/L | mg/L | mg/L | mg/L | mg/L | mg/L | mg/L | mg/L | mg/L | mg/L | mg/L | mg/L | mg/L | mg/L | mg/L | mg/L | mg/L | mg/L | mg/L | mg/L | mg/L | mg/L | mg/L | mg/L | mg/L | mg/L | mg/L | mg/L | mg/L | mg/L | mg/L | mg/L | mg/L | mg/L | mg/L | mg/L | mg/L | mg/L | mg/L | mg/L
Copper (Cu)-Dissolved | mg/L | mg/L | mg/L | mg/L | mg/L | mg/L | mg/L | mg/L | mg/L | mg/L | mg/L | mg/L | mg/L | mg/L | mg/L | mg/L | mg/L | mg/L | mg/L | mg/L | mg/L | mg/L | mg/L | mg/L | mg/L | mg/L | mg/L | mg/L | mg/L | mg/L | mg/L | mg/L | mg/L | mg/L | mg/L | mg/L | mg/L | mg/L | mg/L | mg/L | mg/L | mg/L | mg/L | mg/L | mg/L | mg/L | mg/L
Iron (Fe)-Dissolved | mg/L | mg/L | mg/L | mg/L | mg/L | mg/L | mg/L | mg/L | mg/L | mg/L | mg/L | mg/L | mg/L | mg/L | mg/L | mg/L | mg/L | mg/L | mg/L | mg/L | mg/L | mg/L | mg/L | mg/L | mg/L | mg/L | mg/L | mg/L | mg/L | mg/L | mg/L | mg/L | mg/L | mg/L | mg/L | mg/L | mg/L | mg/L | mg/L | mg/L | mg/L | mg/L | mg/L | mg/L | mg/L | mg/L | mg/L
Lead (Pb)-Dissolved | mg/L | mg/L | mg/L | mg/L | mg/L | mg/L | mg/L | mg/L | mg/L | mg/L | mg/L | mg/L | mg/L | mg/L | mg/L | mg/L | mg/L | mg/L | mg/L | mg/L | mg/L | mg/L | mg/L | mg/L | mg/L | mg/L | mg/L | mg/L | mg/L | mg/L | mg/L | mg/L | mg/L | mg/L | mg/L | mg/L | mg/L | mg/L | mg/L | mg/L | mg/L | mg/L | mg/L | mg/L | mg/L | mg/L | mg/L
Lithium (Li)-Dissolved | mg/L | mg/L | mg/L | mg/L | mg/L | mg/L | mg/L | mg/L | mg/L | mg/L | mg/L | mg/L | mg/L | mg/L | mg/L | mg/L | mg/L | mg/L | mg/L | mg/L | mg/L | mg/L | mg/L | mg/L | mg/L | mg/L | mg/L | mg/L | mg/L | mg/L | mg/L | mg/L | mg/L | mg/L | mg/L | mg/L | mg/L | mg/L | mg/L | mg/L | mg/L | mg/L | mg/L | mg/L | mg/L | mg/L | mg/L
Magnesium (Mg)-Dissolved | mg/L | mg/L | mg/L | mg/L | mg/L | mg/L | mg/L | mg/L | mg/L | mg/L | mg/L | mg/L | mg/L | mg/L | mg/L | mg/L | mg/L | mg/L | mg/L | mg/L | mg/L | mg/L | mg/L | mg/L | mg/L | mg/L | mg/L | mg/L | mg/L | mg/L | mg/L | mg/L | mg/L | mg/L | mg/L | mg/L | mg/L | mg/L | mg/L | mg/L | mg/L | mg/L | mg/L | mg/L | mg/L | mg/L | mg/L
Manganese (Mn)-Dissolved | mg/L | mg/L | mg/L | mg/L | mg/L | mg/L | mg/L | mg/L | mg/L | mg/L | mg/L | mg/L | mg/L | mg/L | mg/L | mg/L | mg/L | mg/L | mg/L | mg/L | mg/L | mg/L | mg/L | mg/L | mg/L | mg/L | mg/L | mg/L | mg/L | mg/L | mg/L | mg/L | mg/L | mg/L | mg/L | mg/L | mg/L | mg/L | mg/L | mg/L | mg/L | mg/L | mg/L | mg/L | mg/L | mg/L | mg/L
Molybdenum (Mo)-Dissolved | mg/L | mg/L | mg/L | mg/L | mg/L | mg/L | mg/L | mg/L | mg/L | mg/L | mg/L | mg/L | mg/L | mg/L | mg/L | mg/L | mg/L | mg/L | mg/L | mg/L | mg/L | mg/L | mg/L | mg/L | mg/L | mg/L | mg/L | mg/L | mg/L | mg/L | mg/L | mg/L | mg/L | mg/L | mg/L | mg/L | mg/L | mg/L | mg/L | mg/L | mg/L | mg/L | mg/L | mg/L | mg/L | mg/L | mg/L
Nickel (Ni)-Dissolved | mg/L | mg/L | mg/L | mg/L | mg/L | mg/L | mg/L | mg/L | mg/L | mg/L | mg/L | mg/L | mg/L | mg/L | mg/L | mg/L | mg/L | mg/L | mg/L | mg/L | mg/L | mg/L | mg/L | mg/L | mg/L | mg/L | mg/L | mg/L | mg/L | mg/L | mg/L | mg/L | mg/L | mg/L | mg/L | mg/L | mg/L | mg/L | mg/L | mg/L | mg/L | mg/L | mg/L | mg/L | mg/L | mg/L | mg/L
Phosphorus (P)-Dissolved | mg/L | mg/L | mg/L | mg/L | mg/L | mg/L | mg/L | mg/L | mg/L | mg/L | mg/L | mg/L | mg/L | mg/L | mg/L | mg/L | mg/L | mg/L | mg/L | mg/L | mg/L | mg/L | mg/L | mg/L | mg/L | mg/L | mg/L | mg/L | mg/L | mg/L | mg/L | mg/L | mg/L | mg/L | mg/L | mg/L | mg/L | mg/L | mg/L | mg/L | mg/L | mg/L | mg/L | mg/L | mg/L | mg/L | mg/L
Potassium (K)-Dissolved | mg/L | mg/L | mg/L | mg/L | mg/L | mg/L | mg/L | mg/L | mg/L | mg/L | mg/L | mg/L | mg/L | mg/L | mg/L | mg/L | mg/L | mg/L | mg/L | mg/L | mg/L | mg/L | mg/L | mg/L | mg/L | mg/L | mg/L | mg/L | mg/L | mg/L | mg/L | mg/L | mg/L | mg/L | mg/L | mg/L | mg/L | mg/L | mg/L | mg/L | mg/L | mg/L | mg/L | mg/L | mg/L | mg/L | mg/L
Selenium (Se)-Dissolved | mg/L | mg/L | mg/L | mg/L | mg/L | mg/L | mg/L | mg/L | mg/L | mg/L | mg/L | mg/L | mg/L | mg/L | mg/L | mg/L | mg/L | mg/L | mg/L | mg/L | mg/L | mg/L | mg/L | mg/L | mg/L | mg/L | mg/L | mg/L | mg/L | mg/L | mg/L | mg/L | mg/L | mg/L | mg/L | mg/L | mg/L | mg/L | mg/L | mg/L | mg/L | mg/L | mg/L | mg/L | mg/L | mg/L | mg/L
Silicon (Si)-Dissolved | mg/L | mg/L | mg/L | mg/L | mg/L | mg/L | mg/L | mg/L | mg/L | mg/L | mg/L | mg/L | mg/L | mg/L | mg/L | mg/L | mg/L | mg/L | mg/L | mg/L | mg/L | mg/L | mg/L | mg/L | mg/L | mg/L | mg/L | mg/L | mg/L | mg/L | mg/L | mg/L | mg/L | mg/L | mg/L | mg/L | mg/L | mg/L | mg/L | mg/L | mg/L | mg/L | mg/L | mg/L | mg/L | mg/L | mg/L
Silver (Ag)-Dissolved | mg/L | mg/L | mg/L | mg/L | mg/L | mg/L | mg/L | mg/L | mg/L | mg/L | mg/L | mg/L | mg/L | mg/L | mg/L | mg/L | mg/L | mg/L | mg/L | mg/L | mg/L | mg/L | mg/L | mg/L | mg/L | mg/L | mg/L | mg/L | mg/L | mg/L | mg/L | mg/L | mg/L | mg/L | mg/L | mg/L | mg/L | mg/L | mg/L | mg/L | mg/L | mg/L | mg/L | mg/L | mg/L | mg/L | mg/L
Sodium (Na)-Dissolved | mg/L | mg/L | mg/L | mg/L | mg/L | mg/L | mg/L | mg/L | mg/L | mg/L | mg/L | mg/L | mg/L | mg/L | mg/L | mg/L | mg/L | mg/L | mg/L | mg/L | mg/L | mg/L | mg/L | mg/L | mg/L | mg/L | mg/L | mg/L | mg/L | mg/L | mg/L | mg/L | mg/L | mg/L | mg/L | mg/L | mg/L | mg/L | mg/L | mg/L | mg/L | mg/L | mg/L | mg/L | mg/L | mg/L | mg/L
Strontium (Sr)-Dissolved | mg/L | mg/L | mg/L | mg/L | mg/L | mg/L | mg/L | mg/L | mg/L | mg/L | mg/L | mg/L | mg/L | mg/L | mg/L | mg/L | mg/L | mg/L | mg/L | mg/L | mg/L | mg/L | mg/L | mg/L | mg/L | mg/L | mg/L | mg/L | mg/L | mg/L | mg/L | mg/L | mg/L | mg/L | mg/L | mg/L | mg/L | mg/L | mg/L | mg/L | mg/L | mg/L | mg/L | mg/L | mg/L | mg/L | mg/L
Thallium (Tl)-Dissolved | mg/L | mg/L | mg/L | mg/L | mg/L | mg/L | mg/L | mg/L | mg/L | mg/L | mg/L | mg/L | mg/L | mg/L | mg/L | mg/L | mg/L | mg/L | mg/L | mg/L | mg/L | mg/L | mg/L | mg/L | mg/L | mg/L | mg/L | mg/L | mg/L | mg/L | mg/L | mg/L | mg/L | mg/L | mg/L | mg/L | mg/L | mg/L | mg/L | mg/L | mg/L | mg/L | mg/L | mg/L | mg/L | mg/L | mg/L
Tin (Sn)-Dissolved | mg/L | mg/L | mg/L | mg/L | mg/L | mg/L | mg/L | mg/L | mg/L | mg/L | mg/L | mg/L | mg/L | mg/L | mg/L | mg/L | mg/L | mg/L | mg/L | mg/L | mg/L | mg/L | mg/L | mg/L | mg/L | mg/L | mg/L | mg/L | mg/L | mg/L | mg/L | mg/L | mg/L | mg/L | mg/L | mg/L | mg/L | mg/L | mg/L | mg/L | mg/L | mg/L | mg/L | mg/L | mg/L | mg/L | mg/L
Titanium (Ti)-Dissolved | mg/L | mg/L | mg/L | mg/L | mg/L | mg/L | mg/L | mg/L | mg/L | mg/L | mg/L | mg/L | mg/L | mg/L | mg/L | mg/L | mg/L | mg/L | mg/L | mg/L | mg/L | mg/L | mg/L | mg/L | mg/L | mg/L | mg/L | mg/L | mg/L | mg/L | mg/L | mg/L | mg/L | mg/L | mg/L | mg/L | mg/L | mg/L | mg/L | mg/L | mg/L | mg/L | mg/L | mg/L | mg/L | mg/L | mg/L
Uranium (U)-Dissolved | mg/L | mg/L | mg/L | mg/L | mg/L | mg/L | mg/L | mg/L | mg/L | mg/L | mg/L | mg/L | mg/L | mg/L | mg/L | mg/L | mg/L | mg/L | mg/L | mg/L | mg/L | mg/L | mg/L | mg/L | mg/L | mg/L | mg/L | mg/L | mg/L | mg/L | mg/L | mg/L | mg/L | mg/L | mg/L | mg/L | mg/L | mg/L | mg/L | mg/L | mg/L | mg/L | mg/L | mg/L | mg/L | mg/L | mg/L
Vanadium (V)-Dissolved | mg/L | mg/L | mg/L | mg/L | mg/L | mg/L | mg/L | mg/L | mg/L | mg/L | mg/L | mg/L | mg/L | mg/L | mg/L | mg/L | mg/L | mg/L | mg/L | mg/L | mg/L | mg/L | mg/L | mg/L | mg/L | mg/L | mg/L | mg/L | mg/L | mg/L | mg/L | mg/L | mg/L | mg/L | mg/L | mg/L | mg/L | mg/L | mg/L | mg/L | mg/L | mg/L | mg/L | mg/L | mg/L | mg/L | mg/L
Zinc (Zn)-Dissolved | mg/L | mg/L | mg/L | mg/L | mg/L | mg/L | mg/L | mg/L | mg/L | mg/L | mg/L | mg/L | mg/L | mg/L | mg/L | mg/L | mg/L | mg/L | mg/L | mg/L | mg/L | mg/L | mg/L | mg/L | mg/L | mg/L | mg/L | mg/L | mg/L | mg/L | mg/L | mg/L | mg/L | mg/L | mg/L | mg/L | mg/L | mg/L | mg/L | mg/L | mg/L | mg/L | mg/L | mg/L | mg/L | mg/L | mg/L
Zirconium (Zr)-Dissolved | mg/L | mg/L | mg/L | mg/L | mg/L | mg/L | mg/L | mg/L | mg/L | mg/L | mg/L | mg/L | mg/L | mg/L | mg/L | mg/L | mg/L | mg/L | mg/L | mg/L | mg/L | mg/L | mg/L | mg/L | mg/L | mg/L | mg/L | mg/L | mg/L | mg/L | mg/L | mg/L | mg/L | mg/L | mg/L | mg/L | mg/L | mg/L | mg/L | mg/L | mg/L | mg/L | mg/L | mg/L | mg/L | mg/L | mg/L

## Replicate Results
Project | 13-Y-0215
Report To | Caleb Light, ENVIRONMENTAL DYNAMICS INC. ~WH
ALS File No. | L1363192
Date Received | 13-Sep-13 23:10
Date | 26-Sep-13
REPLICATE RESULTS
Sample ID | Matrix | ALS ID | Analyte | Replicate 1 | Replicate 2 | Units | RPD | RPD Limit | Diff | Diff Limit | Qualifier
Physical Tests
L1363192-12 | Water | WG1749372-33 | Conductivity | 1130 | 1120 | uS/cm | 0.8 | 10 | - | - | -
L1363192-20 | Water | WG1749372-34 | Conductivity | 3980 | 4000 | uS/cm | 0.5 | 10 | - | - | -
L1363192-40 | Water | WG1749372-35 | Conductivity | 1560 | 1560 | uS/cm | 0.1 | 10 | - | - | -
L1363192-12 | Water | WG1749372-33 | pH | 7.89 | 7.88 | pH | - | - | 0.00 | 0.3 | J
L1363192-20 | Water | WG1749372-34 | pH | 7.52 | 7.50 | pH | - | - | 0.02 | 0.3 | J
L1363192-40 | Water | WG1749372-35 | pH | 7.68 | 7.69 | pH | - | - | 0.01 | 0.3 | J
L1363192-2 | Water | WG1750736-3 | Total Suspended Solids | 706 | 710 | mg/L | 0.6 | 25 | - | - | -
L1363192-26 | Water | WG1750736-10 | Total Suspended Solids | 30.8 | 30.8 | mg/L | 0.0 | 25 | - | - | -
L1363192-43 | Water | WG1750736-11 | Total Suspended Solids | 66.7 | 65.3 | mg/L | 2.0 | 25 | - | - | -
Anions and Nutrients
L1363192-12 | Water | WG1749372-33 | Acidity (as CaCO3) | 7.1 | 6.9 | mg/L | 2.8 | 20 | - | - | -
L1363192-20 | Water | WG1749372-34 | Acidity (as CaCO3) | 44.8 | 44.9 | mg/L | 0.3 | 20 | - | - | -
L1363192-40 | Water | WG1749372-35 | Acidity (as CaCO3) | 16.4 | 16.0 | mg/L | 2.6 | 20 | - | - | -
L1363192-17 | Water | WG1749388-3 | Alkalinity, Total (as CaCO3) | 250 | 251 | mg/L | 0.5 | 20 | - | - | -
L1363192-34 | Water | WG1749388-6 | Alkalinity, Total (as CaCO3) | 1710 | 1720 | mg/L | 0.2 | 20 | - | - | -
L1363192-14 | Water | WG1752934-11 | Chloride (Cl) | <0.50 | <0.50 | mg/L | N/A | 20 | - | - | RPD-NA
L1363192-25 | Water | WG1752934-3 | Chloride (Cl) | 0.51 | 0.51 | mg/L | 1.2 | 20 | - | - | -
L1363192-45 | Water | WG1752934-7 | Chloride (Cl) | 1.25 | 1.24 | mg/L | 0.8 | 20 | - | - | -
L1363192-14 | Water | WG1752934-11 | Sulfate (SO4) | 65.4 | 65.3 | mg/L | 0.2 | 20 | - | - | -
L1363192-25 | Water | WG1752934-3 | Sulfate (SO4) | 233 | 233 | mg/L | 0.0 | 20 | - | - | -
L1363192-45 | Water | WG1752934-7 | Sulfate (SO4) | 166 | 166 | mg/L | 0.1 | 20 | - | - | -
Note on A9: Terminology: MSD = Matrix Spike Duplicate LCSD = Lab Control Sample Duplicate
Note on H9: RPD is Relative Percent Difference (Difference / Mean expressed as a percent). Used for results which are >10x detection limit.
Note on J9: "Diff" is the difference between the replicate values in concentration units. Used where replicate 1 value is <10x detection limit.

## QC Results
Project | 13-Y-0215
Report To | Caleb Light, ENVIRONMENTAL DYNAMICS INC. ~WH
ALS File No. | L1363192
Date Received | 13-Sep-13 23:10
Date | 26-Sep-13
QUALITY CONTROL RESULTS
Matrix | QC Type | Analyte | QC Spl. No. | Reference | Result | Target | Units | % | Limits | Qualifier
Physical Tests
Water | CRM | Conductivity | WG1749372-17 | VA-EC-PCT-CONTROL | 144 | 147 | uS/cm | 98.1 | 90-110
Water | CRM | Conductivity | WG1749372-18 | VA-EC-PCT-CONTROL | 143 | 147 | uS/cm | 97.5 | 90-110
Water | CRM | Conductivity | WG1749372-19 | VA-EC-PCT-CONTROL | 144 | 147 | uS/cm | 98.0 | 90-110
Water | CRM | Conductivity | WG1749372-20 | VA-EC-PCT-CONTROL | 145 | 147 | uS/cm | 98.5 | 90-110
Water | CRM | Conductivity | WG1749372-21 | VA-EC-PCT-CONTROL | 145 | 147 | uS/cm | 98.7 | 90-110
Water | CRM | Conductivity | WG1749372-22 | VA-EC-PCT-CONTROL | 144 | 147 | uS/cm | 97.8 | 90-110
Water | CRM | Conductivity | WG1749372-23 | VA-EC-PCT-CONTROL | 145 | 147 | uS/cm | 98.4 | 90-110
Water | CRM | Conductivity | WG1749372-24 | VA-EC-PCT-CONTROL | 145 | 147 | uS/cm | 98.4 | 90-110
Water | CRM | pH | WG1749372-25 | VA-PH7-BUF | 7.03 | 7.00 | pH | 7.03 | 6.9-7.1
Water | CRM | pH | WG1749372-26 | VA-PH7-BUF | 7.03 | 7.00 | pH | 7.03 | 6.9-7.1
Water | CRM | pH | WG1749372-27 | VA-PH7-BUF | 7.03 | 7.00 | pH | 7.03 | 6.9-7.1
Water | CRM | pH | WG1749372-28 | VA-PH7-BUF | 7.02 | 7.00 | pH | 7.02 | 6.9-7.1
Water | CRM | pH | WG1749372-29 | VA-PH7-BUF | 7.02 | 7.00 | pH | 7.02 | 6.9-7.1
Water | CRM | pH | WG1749372-30 | VA-PH7-BUF | 7.02 | 7.00 | pH | 7.02 | 6.9-7.1
Water | CRM | pH | WG1749372-31 | VA-PH7-BUF | 7.02 | 7.00 | pH | 7.02 | 6.9-7.1
Water | CRM | pH | WG1749372-32 | VA-PH7-BUF | 7.03 | 7.00 | pH | 7.03 | 6.9-7.1
Water | LCS | Total Suspended Solids | WG1750736-2 |  | 73.3 | 75.0 | mg/L | 97.8 | 70-130
Water | LCS | Total Suspended Solids | WG1750736-7 |  | 78.0 | 75.0 | mg/L | 104.0 | 70-130
Water | LCS | Total Suspended Solids | WG1750736-8 |  | 72.0 | 75.0 | mg/L | 96.0 | 70-130
Water | LCS | Total Suspended Solids | WG1750736-9 |  | 74.7 | 75.0 | mg/L | 99.6 | 70-130
Water | MB | Conductivity | WG1749372-1 |  | <2.0 | <2 | uS/cm | - | 2
Water | MB | Conductivity | WG1749372-2 |  | <2.0 | <2 | uS/cm | - | 2
Water | MB | Conductivity | WG1749372-3 |  | <2.0 | <2 | uS/cm | - | 2
Water | MB | Conductivity | WG1749372-4 |  | <2.0 | <2 | uS/cm | - | 2
Water | MB | Conductivity | WG1749372-5 |  | <2.0 | <2 | uS/cm | - | 2
Water | MB | Conductivity | WG1749372-6 |  | <2.0 | <2 | uS/cm | - | 2
Water | MB | Conductivity | WG1749372-7 |  | <2.0 | <2 | uS/cm | - | 2
Water | MB | Conductivity | WG1749372-8 |  | <2.0 | <2 | uS/cm | - | 2
Water | MB | Total Suspended Solids | WG1750736-1 |  | <1.0 | <1 | mg/L | - | 1
Water | MB | Total Suspended Solids | WG1750736-4 |  | <1.0 | <1 | mg/L | - | 1
Water | MB | Total Suspended Solids | WG1750736-5 |  | <1.0 | <1 | mg/L | - | 1
Water | MB | Total Suspended Solids | WG1750736-6 |  | <1.0 | <1 | mg/L | - | 1
Anions and Nutrients
Water | CRM | Acidity (as CaCO3) | WG1749372-9 | VA-ACY-CONTROL | 50.7 | 50.0 | mg/L | 101.3 | 85-115
Water | CRM | Alkalinity, Total (as CaCO3) | WG1749388-2 | VA-ALKL-CONTROL | 14.8 | 15.0 | mg/L | 98.8 | 85-115
Water | CRM | Alkalinity, Total (as CaCO3) | WG1749388-5 | VA-ALKM-CONTROL | 77.1 | 75.0 | mg/L | 102.9 | 85-115
Water | CRM | Alkalinity, Total (as CaCO3) | WG1749388-8 | VA-ALKH-CONTROL | 252 | 250 | mg/L | 100.8 | 85-115
Water | CRM | Acidity (as CaCO3) | WG1751315-9 | VA-ACY-CONTROL | 51.4 | 50.0 | mg/L | 102.9 | 85-115
Water | CRM | Acidity (as CaCO3) | WG1749372-10 | VA-ACY-CONTROL | 50.6 | 50.0 | mg/L | 101.2 | 85-115
Water | CRM | Acidity (as CaCO3) | WG1749372-11 | VA-ACY-CONTROL | 50.6 | 50.0 | mg/L | 101.2 | 85-115
Water | CRM | Acidity (as CaCO3) | WG1749372-12 | VA-ACY-CONTROL | 51.2 | 50.0 | mg/L | 102.4 | 85-115
Water | CRM | Acidity (as CaCO3) | WG1749372-13 | VA-ACY-CONTROL | 51.2 | 50.0 | mg/L | 102.3 | 85-115
Water | CRM | Acidity (as CaCO3) | WG1749372-14 | VA-ACY-CONTROL | 54.8 | 50.0 | mg/L | 109.6 | 85-115
Water | CRM | Acidity (as CaCO3) | WG1749372-15 | VA-ACY-CONTROL | 55.3 | 50.0 | mg/L | 110.6 | 85-115
Water | CRM | Acidity (as CaCO3) | WG1751315-10 | VA-ACY-CONTROL | 49.7 | 50.0 | mg/L | 99.5 | 85-115
Water | CRM | Acidity (as CaCO3) | WG1751315-11 | VA-ACY-CONTROL | 54.7 | 50.0 | mg/L | 109.5 | 85-115
Water | CRM | Acidity (as CaCO3) | WG1751315-12 | VA-ACY-CONTROL | 54.3 | 50.0 | mg/L | 108.6 | 85-115
Water | CRM | Acidity (as CaCO3) | WG1751315-13 | VA-ACY-CONTROL | 54.3 | 50.0 | mg/L | 108.6 | 85-115
Water | CRM | Acidity (as CaCO3) | WG1751315-14 | VA-ACY-CONTROL | 54.8 | 50.0 | mg/L | 109.7 | 85-115
Water | CRM | Acidity (as CaCO3) | WG1751315-15 | VA-ACY-CONTROL | 54.6 | 50.0 | mg/L | 109.2 | 85-115
Water | CRM | Acidity (as CaCO3) | WG1751315-16 | VA-ACY-CONTROL | 55.2 | 50.0 | mg/L | 110.4 | 85-115
Water | LCS | Chloride (Cl) | WG1752934-2 |  | 101 | 100 | mg/L | 101.3 | 85-115
Water | LCS | Sulfate (SO4) | WG1752934-2 |  | 99.6 | 100 | mg/L | 99.6 | 85-115
Water | LCS | Chloride (Cl) | WG1752934-6 |  | 101 | 100 | mg/L | 101.2 | 85-115
Water | LCS | Sulfate (SO4) | WG1752934-6 |  | 99.6 | 100 | mg/L | 99.6 | 85-115
Water | LCS | Chloride (Cl) | WG1752934-10 |  | 101 | 100 | mg/L | 101.3 | 85-115
Water | LCS | Sulfate (SO4) | WG1752934-10 |  | 99.6 | 100 | mg/L | 99.6 | 85-115
Water | MB | Acidity (as CaCO3) | WG1749372-1 |  | <1.0 | <1 | mg/L | - | 1
Water | MB | Alkalinity, Total (as CaCO3) | WG1749388-1 |  | <2.0 | <2 | mg/L | - | 2
Water | MB | Alkalinity, Total (as CaCO3) | WG1749388-4 |  | <2.0 | <2 | mg/L | - | 2
Water | MB | Alkalinity, Total (as CaCO3) | WG1749388-7 |  | <2.0 | <2 | mg/L | - | 2
Water | MB | Acidity (as CaCO3) | WG1751315-1 |  | <1.0 | <1 | mg/L | - | 1
Water | MB | Chloride (Cl) | WG1752934-1 |  | <0.50 | <0.5 | mg/L | - | 0.5
Water | MB | Sulfate (SO4) | WG1752934-1 |  | <0.50 | <0.5 | mg/L | - | 0.5
Water | MB | Chloride (Cl) | WG1752934-5 |  | <0.50 | <0.5 | mg/L | - | 0.5
Water | MB | Sulfate (SO4) | WG1752934-5 |  | <0.50 | <0.5 | mg/L | - | 0.5
Water | MB | Chloride (Cl) | WG1752934-9 |  | <0.50 | <0.5 | mg/L | - | 0.5
Water | MB | Sulfate (SO4) | WG1752934-9 |  | <0.50 | <0.5 | mg/L | - | 0.5
Water | MS | Chloride (Cl) | WG1752934-4 | L1363192-26 | 50.5 | 50.0 | mg/L | 101.1 | 75-125
Water | MS | Sulfate (SO4) | WG1752934-4 | L1363192-26 | 358 | 377 | mg/L | N/A | - | MS-B
Water | MS | Chloride (Cl) | WG1752934-8 | L1363192-46 | 51.2 | 50.0 | mg/L | 102.5 | 75-125
Water | MS | Sulfate (SO4) | WG1752934-8 | L1363192-46 | 89.0 | 91.5 | mg/L | 94.9 | 75-125
Water | MS | Chloride (Cl) | WG1752934-12 | L1363192-14 | 50.5 | 50.0 | mg/L | 101.0 | 75-125
Water | MS | Sulfate (SO4) | WG1752934-12 | L1363192-14 | 111 | 115 | mg/L | N/A | - | MS-B
Total Metals
Water | CRM | Aluminum (Al)-Total | WG1749536-3 | VA-HIGH-WATRM | 1.99 | 2.00 | mg/L | 99.6 | 80-120
Water | CRM | Antimony (Sb)-Total | WG1749536-3 | VA-HIGH-WATRM | 1.03 | 1.00 | mg/L | 103.1 | 80-120
Water | CRM | Arsenic (As)-Total | WG1749536-3 | VA-HIGH-WATRM | 1.02 | 1.00 | mg/L | 102.2 | 80-120
Water | CRM | Barium (Ba)-Total | WG1749536-3 | VA-HIGH-WATRM | 0.247 | 0.250 | mg/L | 98.9 | 80-120
Water | CRM | Beryllium (Be)-Total | WG1749536-3 | VA-HIGH-WATRM | 0.0968 | 0.100 | mg/L | 96.8 | 80-120
Water | CRM | Bismuth (Bi)-Total | WG1749536-3 | VA-HIGH-WATRM | 0.976 | 1.00 | mg/L | 97.6 | 80-120
Water | CRM | Boron (B)-Total | WG1749536-3 | VA-HIGH-WATRM | 0.91 | 1.00 | mg/L | 91.4 | 80-120
Water | CRM | Cadmium (Cd)-Total | WG1749536-3 | VA-HIGH-WATRM | 0.0994 | 0.100 | mg/L | 99.4 | 80-120
Water | CRM | Calcium (Ca)-Total | WG1749536-3 | VA-HIGH-WATRM | 48.6 | 50.0 | mg/L | 97.2 | 80-120
Water | CRM | Chromium (Cr)-Total | WG1749536-3 | VA-HIGH-WATRM | 0.250 | 0.250 | mg/L | 100.0 | 80-120
Water | CRM | Cobalt (Co)-Total | WG1749536-3 | VA-HIGH-WATRM | 0.246 | 0.250 | mg/L | 98.3 | 80-120
Water | CRM | Copper (Cu)-Total | WG1749536-3 | VA-HIGH-WATRM | 0.240 | 0.250 | mg/L | 96.1 | 80-120
Water | CRM | Iron (Fe)-Total | WG1749536-3 | VA-HIGH-WATRM | 0.95 | 1.00 | mg/L | 95.2 | 80-120
Water | CRM | Lead (Pb)-Total | WG1749536-3 | VA-HIGH-WATRM | 0.495 | 0.500 | mg/L | 99.0 | 80-120
Water | CRM | Lithium (Li)-Total | WG1749536-3 | VA-HIGH-WATRM | 0.240 | 0.250 | mg/L | 96.0 | 80-120
Water | CRM | Magnesium (Mg)-Total | WG1749536-3 | VA-HIGH-WATRM | 50.5 | 50.0 | mg/L | 100.9 | 80-120
Water | CRM | Manganese (Mn)-Total | WG1749536-3 | VA-HIGH-WATRM | 0.248 | 0.250 | mg/L | 99.1 | 80-120
Water | CRM | Molybdenum (Mo)-Total | WG1749536-3 | VA-HIGH-WATRM | 0.250 | 0.250 | mg/L | 100.1 | 80-120
Water | CRM | Nickel (Ni)-Total | WG1749536-3 | VA-HIGH-WATRM | 0.493 | 0.500 | mg/L | 98.6 | 80-120
Water | CRM | Phosphorus (P)-Total | WG1749536-3 | VA-HIGH-WATRM | <6.0 | 2.5 | mg/L | 2.6 | 0-8.5
Water | CRM | Potassium (K)-Total | WG1749536-3 | VA-HIGH-WATRM | 49.2 | 50.0 | mg/L | 98.4 | 80-120
Water | CRM | Selenium (Se)-Total | WG1749536-3 | VA-HIGH-WATRM | 0.981 | 1.00 | mg/L | 98.1 | 80-120
Water | CRM | Silicon (Si)-Total | WG1749536-3 | VA-HIGH-WATRM | 1.2 | 1.0 | mg/L | 120.0 | 80-120
Water | CRM | Silver (Ag)-Total | WG1749536-3 | VA-HIGH-WATRM | 0.100 | 0.100 | mg/L | 100.5 | 80-120
Water | CRM | Sodium (Na)-Total | WG1749536-3 | VA-HIGH-WATRM | 50.5 | 50.0 | mg/L | 101.0 | 80-120
Water | CRM | Strontium (Sr)-Total | WG1749536-3 | VA-HIGH-WATRM | 0.248 | 0.250 | mg/L | 99.1 | 80-120
Water | CRM | Thallium (Tl)-Total | WG1749536-3 | VA-HIGH-WATRM | 1.00 | 1.00 | mg/L | 100.2 | 80-120
Water | CRM | Tin (Sn)-Total | WG1749536-3 | VA-HIGH-WATRM | 0.498 | 0.500 | mg/L | 99.6 | 80-120
Water | CRM | Titanium (Ti)-Total | WG1749536-3 | VA-HIGH-WATRM | 0.27 | 0.25 | mg/L | 109.4 | 80-120
Water | CRM | Uranium (U)-Total | WG1749536-3 | VA-HIGH-WATRM | 0.00509 | 0.00500 | mg/L | 101.7 | 80-120
Water | CRM | Vanadium (V)-Total | WG1749536-3 | VA-HIGH-WATRM | 0.514 | 0.500 | mg/L | 102.8 | 80-120
Water | CRM | Zinc (Zn)-Total | WG1749536-3 | VA-HIGH-WATRM | 0.505 | 0.500 | mg/L | 101.1 | 80-120
Water | CRM | Aluminum (Al)-Total | WG1749546-3 | VA-HIGH-WATRM | 2.05 | 2.00 | mg/L | 102.6 | 80-120
Water | CRM | Antimony (Sb)-Total | WG1749546-3 | VA-HIGH-WATRM | 1.04 | 1.00 | mg/L | 103.6 | 80-120
Water | CRM | Arsenic (As)-Total | WG1749546-3 | VA-HIGH-WATRM | 1.02 | 1.00 | mg/L | 102.3 | 80-120
Water | CRM | Barium (Ba)-Total | WG1749546-3 | VA-HIGH-WATRM | 0.246 | 0.250 | mg/L | 98.3 | 80-120
Water | CRM | Beryllium (Be)-Total | WG1749546-3 | VA-HIGH-WATRM | 0.0968 | 0.100 | mg/L | 96.8 | 80-120
Water | CRM | Bismuth (Bi)-Total | WG1749546-3 | VA-HIGH-WATRM | 0.984 | 1.00 | mg/L | 98.4 | 80-120
Water | CRM | Boron (B)-Total | WG1749546-3 | VA-HIGH-WATRM | 0.93 | 1.00 | mg/L | 92.7 | 80-120
Water | CRM | Cadmium (Cd)-Total | WG1749546-3 | VA-HIGH-WATRM | 0.0981 | 0.100 | mg/L | 98.1 | 80-120
Water | CRM | Calcium (Ca)-Total | WG1749546-3 | VA-HIGH-WATRM | 49.3 | 50.0 | mg/L | 98.6 | 80-120
Water | CRM | Chromium (Cr)-Total | WG1749546-3 | VA-HIGH-WATRM | 0.253 | 0.250 | mg/L | 101.4 | 80-120
Water | CRM | Cobalt (Co)-Total | WG1749546-3 | VA-HIGH-WATRM | 0.249 | 0.250 | mg/L | 99.5 | 80-120
Water | CRM | Copper (Cu)-Total | WG1749546-3 | VA-HIGH-WATRM | 0.239 | 0.250 | mg/L | 95.7 | 80-120
Water | CRM | Iron (Fe)-Total | WG1749546-3 | VA-HIGH-WATRM | 0.96 | 1.00 | mg/L | 95.6 | 80-120
Water | CRM | Lead (Pb)-Total | WG1749546-3 | VA-HIGH-WATRM | 0.498 | 0.500 | mg/L | 99.5 | 80-120
Water | CRM | Lithium (Li)-Total | WG1749546-3 | VA-HIGH-WATRM | 0.244 | 0.250 | mg/L | 97.7 | 80-120
Water | CRM | Magnesium (Mg)-Total | WG1749546-3 | VA-HIGH-WATRM | 50.7 | 50.0 | mg/L | 101.4 | 80-120
Water | CRM | Manganese (Mn)-Total | WG1749546-3 | VA-HIGH-WATRM | 0.251 | 0.250 | mg/L | 100.4 | 80-120
Water | CRM | Molybdenum (Mo)-Total | WG1749546-3 | VA-HIGH-WATRM | 0.247 | 0.250 | mg/L | 98.9 | 80-120
Water | CRM | Nickel (Ni)-Total | WG1749546-3 | VA-HIGH-WATRM | 0.499 | 0.500 | mg/L | 99.9 | 80-120
Water | CRM | Phosphorus (P)-Total | WG1749546-3 | VA-HIGH-WATRM | <6.0 | 2.5 | mg/L | 2.6 | 0-8.5
Water | CRM | Potassium (K)-Total | WG1749546-3 | VA-HIGH-WATRM | 50.0 | 50.0 | mg/L | 99.9 | 80-120
Water | CRM | Selenium (Se)-Total | WG1749546-3 | VA-HIGH-WATRM | 0.970 | 1.00 | mg/L | 97.0 | 80-120
Water | CRM | Silver (Ag)-Total | WG1749546-3 | VA-HIGH-WATRM | 0.102 | 0.100 | mg/L | 102.3 | 80-120
Water | CRM | Sodium (Na)-Total | WG1749546-3 | VA-HIGH-WATRM | 50.8 | 50.0 | mg/L | 101.7 | 80-120
Water | CRM | Strontium (Sr)-Total | WG1749546-3 | VA-HIGH-WATRM | 0.248 | 0.250 | mg/L | 99.3 | 80-120
Water | CRM | Thallium (Tl)-Total | WG1749546-3 | VA-HIGH-WATRM | 1.01 | 1.00 | mg/L | 100.8 | 80-120
Water | CRM | Tin (Sn)-Total | WG1749546-3 | VA-HIGH-WATRM | 0.496 | 0.500 | mg/L | 99.2 | 80-120
Water | CRM | Titanium (Ti)-Total | WG1749546-3 | VA-HIGH-WATRM | 0.25 | 0.25 | mg/L | 99.1 | 80-120
Water | CRM | Uranium (U)-Total | WG1749546-3 | VA-HIGH-WATRM | 0.00497 | 0.00500 | mg/L | 99.5 | 80-120
Water | CRM | Vanadium (V)-Total | WG1749546-3 | VA-HIGH-WATRM | 0.512 | 0.500 | mg/L | 102.4 | 80-120
Water | CRM | Zinc (Zn)-Total | WG1749546-3 | VA-HIGH-WATRM | 0.505 | 0.500 | mg/L | 101.0 | 80-120
Water | CRM | Aluminum (Al)-Total | WG1749919-3 | VA-HIGH-WATRM | 2.02 | 2.00 | mg/L | 100.8 | 80-120
Water | CRM | Antimony (Sb)-Total | WG1749919-3 | VA-HIGH-WATRM | 1.06 | 1.00 | mg/L | 105.8 | 80-120
Water | CRM | Arsenic (As)-Total | WG1749919-3 | VA-HIGH-WATRM | 1.06 | 1.00 | mg/L | 105.6 | 80-120
Water | CRM | Barium (Ba)-Total | WG1749919-3 | VA-HIGH-WATRM | 0.256 | 0.250 | mg/L | 102.3 | 80-120
Water | CRM | Beryllium (Be)-Total | WG1749919-3 | VA-HIGH-WATRM | 0.100 | 0.100 | mg/L | 100.0 | 80-120
Water | CRM | Bismuth (Bi)-Total | WG1749919-3 | VA-HIGH-WATRM | 0.999 | 1.00 | mg/L | 99.9 | 80-120
Water | CRM | Boron (B)-Total | WG1749919-3 | VA-HIGH-WATRM | 0.95 | 1.00 | mg/L | 94.7 | 80-120
Water | CRM | Cadmium (Cd)-Total | WG1749919-3 | VA-HIGH-WATRM | 0.101 | 0.100 | mg/L | 100.8 | 80-120
Water | CRM | Calcium (Ca)-Total | WG1749919-3 | VA-HIGH-WATRM | 50.2 | 50.0 | mg/L | 100.4 | 80-120
Water | CRM | Chromium (Cr)-Total | WG1749919-3 | VA-HIGH-WATRM | 0.257 | 0.250 | mg/L | 102.8 | 80-120
Water | CRM | Cobalt (Co)-Total | WG1749919-3 | VA-HIGH-WATRM | 0.254 | 0.250 | mg/L | 101.8 | 80-120
Water | CRM | Copper (Cu)-Total | WG1749919-3 | VA-HIGH-WATRM | 0.246 | 0.250 | mg/L | 98.5 | 80-120
Water | CRM | Iron (Fe)-Total | WG1749919-3 | VA-HIGH-WATRM | 0.97 | 1.00 | mg/L | 97.5 | 80-120
Water | CRM | Lead (Pb)-Total | WG1749919-3 | VA-HIGH-WATRM | 0.505 | 0.500 | mg/L | 101.0 | 80-120
Water | CRM | Lithium (Li)-Total | WG1749919-3 | VA-HIGH-WATRM | 0.250 | 0.250 | mg/L | 99.9 | 80-120
Water | CRM | Magnesium (Mg)-Total | WG1749919-3 | VA-HIGH-WATRM | 51.7 | 50.0 | mg/L | 103.5 | 80-120
Water | CRM | Manganese (Mn)-Total | WG1749919-3 | VA-HIGH-WATRM | 0.257 | 0.250 | mg/L | 102.8 | 80-120
Water | CRM | Molybdenum (Mo)-Total | WG1749919-3 | VA-HIGH-WATRM | 0.255 | 0.250 | mg/L | 101.9 | 80-120
Water | CRM | Nickel (Ni)-Total | WG1749919-3 | VA-HIGH-WATRM | 0.505 | 0.500 | mg/L | 101.0 | 80-120
Water | CRM | Phosphorus (P)-Total | WG1749919-3 | VA-HIGH-WATRM | <6.0 | 2.5 | mg/L | 2.6 | 0-8.5
Water | CRM | Potassium (K)-Total | WG1749919-3 | VA-HIGH-WATRM | 51.2 | 50.0 | mg/L | 102.4 | 80-120
Water | CRM | Selenium (Se)-Total | WG1749919-3 | VA-HIGH-WATRM | 1.00 | 1.00 | mg/L | 100.0 | 80-120
Water | CRM | Silicon (Si)-Total | WG1749919-3 | VA-HIGH-WATRM | 1.2 | 1.0 | mg/L | 119.8 | 80-120
Water | CRM | Silver (Ag)-Total | WG1749919-3 | VA-HIGH-WATRM | 0.105 | 0.100 | mg/L | 105.1 | 80-120
Water | CRM | Sodium (Na)-Total | WG1749919-3 | VA-HIGH-WATRM | 51.8 | 50.0 | mg/L | 103.6 | 80-120
Water | CRM | Strontium (Sr)-Total | WG1749919-3 | VA-HIGH-WATRM | 0.252 | 0.250 | mg/L | 100.8 | 80-120
Water | CRM | Thallium (Tl)-Total | WG1749919-3 | VA-HIGH-WATRM | 1.03 | 1.00 | mg/L | 102.5 | 80-120
Water | CRM | Tin (Sn)-Total | WG1749919-3 | VA-HIGH-WATRM | 0.505 | 0.500 | mg/L | 101.1 | 80-120
Water | CRM | Titanium (Ti)-Total | WG1749919-3 | VA-HIGH-WATRM | 0.27 | 0.25 | mg/L | 109.4 | 80-120
Water | CRM | Uranium (U)-Total | WG1749919-3 | VA-HIGH-WATRM | 0.00513 | 0.00500 | mg/L | 102.7 | 80-120
Water | CRM | Vanadium (V)-Total | WG1749919-3 | VA-HIGH-WATRM | 0.528 | 0.500 | mg/L | 105.7 | 80-120
Water | CRM | Zinc (Zn)-Total | WG1749919-3 | VA-HIGH-WATRM | 0.508 | 0.500 | mg/L | 101.7 | 80-120
Water | CRM | Aluminum (Al)-Total | WG1749921-3 | VA-HIGH-WATRM | 1.98 | 2.00 | mg/L | 98.8 | 80-120
Water | CRM | Antimony (Sb)-Total | WG1749921-3 | VA-HIGH-WATRM | 0.975 | 1.00 | mg/L | 97.5 | 80-120
Water | CRM | Arsenic (As)-Total | WG1749921-3 | VA-HIGH-WATRM | 0.974 | 1.00 | mg/L | 97.4 | 80-120
Water | CRM | Barium (Ba)-Total | WG1749921-3 | VA-HIGH-WATRM | 0.244 | 0.250 | mg/L | 97.8 | 80-120
Water | CRM | Beryllium (Be)-Total | WG1749921-3 | VA-HIGH-WATRM | 0.0961 | 0.100 | mg/L | 96.1 | 80-120
Water | CRM | Bismuth (Bi)-Total | WG1749921-3 | VA-HIGH-WATRM | 0.958 | 1.00 | mg/L | 95.8 | 80-120
Water | CRM | Boron (B)-Total | WG1749921-3 | VA-HIGH-WATRM | 0.93 | 1.00 | mg/L | 92.7 | 80-120
Water | CRM | Cadmium (Cd)-Total | WG1749921-3 | VA-HIGH-WATRM | 0.0947 | 0.100 | mg/L | 94.7 | 80-120
Water | CRM | Calcium (Ca)-Total | WG1749921-3 | VA-HIGH-WATRM | 48.0 | 50.0 | mg/L | 95.9 | 80-120
Water | CRM | Chromium (Cr)-Total | WG1749921-3 | VA-HIGH-WATRM | 0.248 | 0.250 | mg/L | 99.2 | 80-120
Water | CRM | Cobalt (Co)-Total | WG1749921-3 | VA-HIGH-WATRM | 0.238 | 0.250 | mg/L | 95.4 | 80-120
Water | CRM | Copper (Cu)-Total | WG1749921-3 | VA-HIGH-WATRM | 0.234 | 0.250 | mg/L | 93.7 | 80-120
Water | CRM | Iron (Fe)-Total | WG1749921-3 | VA-HIGH-WATRM | 0.96 | 1.00 | mg/L | 95.6 | 80-120
Water | CRM | Lead (Pb)-Total | WG1749921-3 | VA-HIGH-WATRM | 0.475 | 0.500 | mg/L | 94.9 | 80-120
Water | CRM | Lithium (Li)-Total | WG1749921-3 | VA-HIGH-WATRM | 0.240 | 0.250 | mg/L | 96.2 | 80-120
Water | CRM | Magnesium (Mg)-Total | WG1749921-3 | VA-HIGH-WATRM | 47.7 | 50.0 | mg/L | 95.4 | 80-120
Water | CRM | Manganese (Mn)-Total | WG1749921-3 | VA-HIGH-WATRM | 0.251 | 0.250 | mg/L | 100.4 | 80-120
Water | CRM | Molybdenum (Mo)-Total | WG1749921-3 | VA-HIGH-WATRM | 0.244 | 0.250 | mg/L | 97.8 | 80-120
Water | CRM | Nickel (Ni)-Total | WG1749921-3 | VA-HIGH-WATRM | 0.491 | 0.500 | mg/L | 98.3 | 80-120
Water | CRM | Phosphorus (P)-Total | WG1749921-3 | VA-HIGH-WATRM | <6.0 | 2.5 | mg/L | 2.8 | 0-8.5
Water | CRM | Potassium (K)-Total | WG1749921-3 | VA-HIGH-WATRM | 49.3 | 50.0 | mg/L | 98.6 | 80-120
Water | CRM | Selenium (Se)-Total | WG1749921-3 | VA-HIGH-WATRM | 0.990 | 1.00 | mg/L | 99.0 | 80-120
Water | CRM | Silicon (Si)-Total | WG1749921-3 | VA-HIGH-WATRM | 1.1 | 1.0 | mg/L | 113.0 | 80-120
Water | CRM | Silver (Ag)-Total | WG1749921-3 | VA-HIGH-WATRM | 0.0984 | 0.100 | mg/L | 98.4 | 80-120
Water | CRM | Sodium (Na)-Total | WG1749921-3 | VA-HIGH-WATRM | 48.4 | 50.0 | mg/L | 96.7 | 80-120
Water | CRM | Strontium (Sr)-Total | WG1749921-3 | VA-HIGH-WATRM | 0.239 | 0.250 | mg/L | 95.8 | 80-120
Water | CRM | Thallium (Tl)-Total | WG1749921-3 | VA-HIGH-WATRM | 0.990 | 1.00 | mg/L | 99.0 | 80-120
Water | CRM | Tin (Sn)-Total | WG1749921-3 | VA-HIGH-WATRM | 0.484 | 0.500 | mg/L | 96.9 | 80-120
Water | CRM | Titanium (Ti)-Total | WG1749921-3 | VA-HIGH-WATRM | 0.24 | 0.25 | mg/L | 95.9 | 80-120
Water | CRM | Uranium (U)-Total | WG1749921-3 | VA-HIGH-WATRM | 0.00488 | 0.00500 | mg/L | 97.6 | 80-120
Water | CRM | Vanadium (V)-Total | WG1749921-3 | VA-HIGH-WATRM | 0.491 | 0.500 | mg/L | 98.3 | 80-120
Water | CRM | Zinc (Zn)-Total | WG1749921-3 | VA-HIGH-WATRM | 0.490 | 0.500 | mg/L | 98.0 | 80-120
Water | MB | Aluminum (Al)-Total | WG1749536-1 |  | <0.0030 | <0.003 | mg/L | - | 0.003
Water | MB | Antimony (Sb)-Total | WG1749536-1 |  | <0.00010 | <0.0001 | mg/L | - | 0.0001
Water | MB | Arsenic (As)-Total | WG1749536-1 |  | <0.00010 | <0.0001 | mg/L | - | 0.0001
Water | MB | Barium (Ba)-Total | WG1749536-1 |  | <0.000050 | <0.00005 | mg/L | - | 0.00005
Water | MB | Beryllium (Be)-Total | WG1749536-1 |  | <0.00010 | <0.0001 | mg/L | - | 0.0001
Water | MB | Bismuth (Bi)-Total | WG1749536-1 |  | <0.00050 | <0.0005 | mg/L | - | 0.0005
Water | MB | Boron (B)-Total | WG1749536-1 |  | <0.010 | <0.01 | mg/L | - | 0.01
Water | MB | Cadmium (Cd)-Total | WG1749536-1 |  | <0.000010 | <0.00001 | mg/L | - | 0.00001
Water | MB | Calcium (Ca)-Total | WG1749536-1 |  | <0.020 | <0.02 | mg/L | - | 0.02
Water | MB | Chromium (Cr)-Total | WG1749536-1 |  | <0.00010 | <0.0001 | mg/L | - | 0.0001
Water | MB | Cobalt (Co)-Total | WG1749536-1 |  | <0.00010 | <0.0001 | mg/L | - | 0.0001
Water | MB | Copper (Cu)-Total | WG1749536-1 |  | <0.00050 | <0.0005 | mg/L | - | 0.0005
Water | MB | Iron (Fe)-Total | WG1749536-1 |  | <0.010 | <0.01 | mg/L | - | 0.01
Water | MB | Lead (Pb)-Total | WG1749536-1 |  | <0.000050 | <0.00005 | mg/L | - | 0.00005
Water | MB | Lithium (Li)-Total | WG1749536-1 |  | <0.00050 | <0.0005 | mg/L | - | 0.0005
Water | MB | Magnesium (Mg)-Total | WG1749536-1 |  | <0.0050 | <0.005 | mg/L | - | 0.005
Water | MB | Manganese (Mn)-Total | WG1749536-1 |  | <0.000050 | <0.00005 | mg/L | - | 0.00005
Water | MB | Molybdenum (Mo)-Total | WG1749536-1 |  | <0.000050 | <0.00005 | mg/L | - | 0.00005
Water | MB | Nickel (Ni)-Total | WG1749536-1 |  | <0.00050 | <0.0005 | mg/L | - | 0.0005
Water | MB | Phosphorus (P)-Total | WG1749536-1 |  | <0.30 | <0.3 | mg/L | - | 0.3
Water | MB | Potassium (K)-Total | WG1749536-1 |  | <0.050 | <0.05 | mg/L | - | 0.05
Water | MB | Selenium (Se)-Total | WG1749536-1 |  | <0.00010 | <0.0001 | mg/L | - | 0.0001
Water | MB | Silicon (Si)-Total | WG1749536-1 |  | <0.050 | <0.05 | mg/L | - | 0.05
Water | MB | Silver (Ag)-Total | WG1749536-1 |  | <0.000010 | <0.00001 | mg/L | - | 0.00001
Water | MB | Sodium (Na)-Total | WG1749536-1 |  | <0.050 | <0.05 | mg/L | - | 0.05
Water | MB | Strontium (Sr)-Total | WG1749536-1 |  | <0.00020 | <0.0002 | mg/L | - | 0.0002
Water | MB | Thallium (Tl)-Total | WG1749536-1 |  | <0.000010 | <0.00001 | mg/L | - | 0.00001
Water | MB | Tin (Sn)-Total | WG1749536-1 |  | <0.00010 | <0.0001 | mg/L | - | 0.0001
Water | MB | Titanium (Ti)-Total | WG1749536-1 |  | <0.010 | <0.01 | mg/L | - | 0.01
Water | MB | Uranium (U)-Total | WG1749536-1 |  | <0.000010 | <0.00001 | mg/L | - | 0.00001
Water | MB | Vanadium (V)-Total | WG1749536-1 |  | <0.0010 | <0.001 | mg/L | - | 0.001
Water | MB | Zinc (Zn)-Total | WG1749536-1 |  | <0.0030 | <0.003 | mg/L | - | 0.003
Water | MB | Zirconium (Zr)-Total | WG1749536-1 |  | <0.00080 | <0.0008 | mg/L | - | 0.0008
Water | MB | Aluminum (Al)-Total | WG1749546-1 |  | <0.0030 | <0.003 | mg/L | - | 0.003
Water | MB | Antimony (Sb)-Total | WG1749546-1 |  | <0.00010 | <0.0001 | mg/L | - | 0.0001
Water | MB | Arsenic (As)-Total | WG1749546-1 |  | <0.00010 | <0.0001 | mg/L | - | 0.0001
Water | MB | Barium (Ba)-Total | WG1749546-1 |  | <0.000050 | <0.00005 | mg/L | - | 0.00005
Water | MB | Beryllium (Be)-Total | WG1749546-1 |  | <0.00010 | <0.0001 | mg/L | - | 0.0001
Water | MB | Bismuth (Bi)-Total | WG1749546-1 |  | <0.00050 | <0.0005 | mg/L | - | 0.0005
Water | MB | Boron (B)-Total | WG1749546-1 |  | <0.010 | <0.01 | mg/L | - | 0.01
Water | MB | Cadmium (Cd)-Total | WG1749546-1 |  | <0.000010 | <0.00001 | mg/L | - | 0.00001
Water | MB | Calcium (Ca)-Total | WG1749546-1 |  | <0.020 | <0.02 | mg/L | - | 0.02
Water | MB | Chromium (Cr)-Total | WG1749546-1 |  | <0.00010 | <0.0001 | mg/L | - | 0.0001
Water | MB | Cobalt (Co)-Total | WG1749546-1 |  | <0.00010 | <0.0001 | mg/L | - | 0.0001
Water | MB | Copper (Cu)-Total | WG1749546-1 |  | <0.00050 | <0.0005 | mg/L | - | 0.0005
Water | MB | Iron (Fe)-Total | WG1749546-1 |  | <0.010 | <0.01 | mg/L | - | 0.01
Water | MB | Lead (Pb)-Total | WG1749546-1 |  | <0.000050 | <0.00005 | mg/L | - | 0.00005
Water | MB | Lithium (Li)-Total | WG1749546-1 |  | <0.00050 | <0.0005 | mg/L | - | 0.0005
Water | MB | Magnesium (Mg)-Total | WG1749546-1 |  | <0.0050 | <0.005 | mg/L | - | 0.005
Water | MB | Manganese (Mn)-Total | WG1749546-1 |  | <0.000050 | <0.00005 | mg/L | - | 0.00005
Water | MB | Molybdenum (Mo)-Total | WG1749546-1 |  | <0.000050 | <0.00005 | mg/L | - | 0.00005
Water | MB | Nickel (Ni)-Total | WG1749546-1 |  | <0.00050 | <0.0005 | mg/L | - | 0.0005
Water | MB | Phosphorus (P)-Total | WG1749546-1 |  | <0.30 | <0.3 | mg/L | - | 0.3
Water | MB | Potassium (K)-Total | WG1749546-1 |  | <0.050 | <0.05 | mg/L | - | 0.05
Water | MB | Selenium (Se)-Total | WG1749546-1 |  | <0.00010 | <0.0001 | mg/L | - | 0.0001
Water | MB | Silicon (Si)-Total | WG1749546-1 |  | <0.050 | <0.05 | mg/L | - | 0.05
Water | MB | Silver (Ag)-Total | WG1749546-1 |  | <0.000010 | <0.00001 | mg/L | - | 0.00001
Water | MB | Sodium (Na)-Total | WG1749546-1 |  | <0.050 | <0.05 | mg/L | - | 0.05
Water | MB | Strontium (Sr)-Total | WG1749546-1 |  | <0.00020 | <0.0002 | mg/L | - | 0.0002
Water | MB | Thallium (Tl)-Total | WG1749546-1 |  | <0.000010 | <0.00001 | mg/L | - | 0.00001
Water | MB | Tin (Sn)-Total | WG1749546-1 |  | <0.00010 | <0.0001 | mg/L | - | 0.0001
Water | MB | Titanium (Ti)-Total | WG1749546-1 |  | <0.010 | <0.01 | mg/L | - | 0.01
Water | MB | Uranium (U)-Total | WG1749546-1 |  | <0.000010 | <0.00001 | mg/L | - | 0.00001
Water | MB | Vanadium (V)-Total | WG1749546-1 |  | <0.0010 | <0.001 | mg/L | - | 0.001
Water | MB | Zinc (Zn)-Total | WG1749546-1 |  | <0.0030 | <0.003 | mg/L | - | 0.003
Water | MB | Zirconium (Zr)-Total | WG1749546-1 |  | <0.00080 | <0.0008 | mg/L | - | 0.0008
Water | MB | Aluminum (Al)-Total | WG1749919-1 |  | <0.0030 | <0.003 | mg/L | - | 0.003
Water | MB | Antimony (Sb)-Total | WG1749919-1 |  | <0.00010 | <0.0001 | mg/L | - | 0.0001
Water | MB | Arsenic (As)-Total | WG1749919-1 |  | <0.00010 | <0.0001 | mg/L | - | 0.0001
Water | MB | Barium (Ba)-Total | WG1749919-1 |  | <0.000050 | <0.00005 | mg/L | - | 0.00005
Water | MB | Beryllium (Be)-Total | WG1749919-1 |  | <0.00010 | <0.0001 | mg/L | - | 0.0001
Water | MB | Bismuth (Bi)-Total | WG1749919-1 |  | <0.00050 | <0.0005 | mg/L | - | 0.0005
Water | MB | Boron (B)-Total | WG1749919-1 |  | <0.010 | <0.01 | mg/L | - | 0.01
Water | MB | Cadmium (Cd)-Total | WG1749919-1 |  | <0.000010 | <0.00001 | mg/L | - | 0.00001
Water | MB | Calcium (Ca)-Total | WG1749919-1 |  | <0.020 | <0.02 | mg/L | - | 0.02
Water | MB | Chromium (Cr)-Total | WG1749919-1 |  | <0.00010 | <0.0001 | mg/L | - | 0.0001
Water | MB | Cobalt (Co)-Total | WG1749919-1 |  | <0.00010 | <0.0001 | mg/L | - | 0.0001
Water | MB | Copper (Cu)-Total | WG1749919-1 |  | <0.00050 | <0.0005 | mg/L | - | 0.0005
Water | MB | Iron (Fe)-Total | WG1749919-1 |  | <0.010 | <0.01 | mg/L | - | 0.01
Water | MB | Lead (Pb)-Total | WG1749919-1 |  | <0.000050 | <0.00005 | mg/L | - | 0.00005
Water | MB | Lithium (Li)-Total | WG1749919-1 |  | <0.00050 | <0.0005 | mg/L | - | 0.0005
Water | MB | Magnesium (Mg)-Total | WG1749919-1 |  | <0.0050 | <0.005 | mg/L | - | 0.005
Water | MB | Manganese (Mn)-Total | WG1749919-1 |  | <0.000050 | <0.00005 | mg/L | - | 0.00005
Water | MB | Molybdenum (Mo)-Total | WG1749919-1 |  | <0.000050 | <0.00005 | mg/L | - | 0.00005
Water | MB | Nickel (Ni)-Total | WG1749919-1 |  | <0.00050 | <0.0005 | mg/L | - | 0.0005
Water | MB | Phosphorus (P)-Total | WG1749919-1 |  | <0.30 | <0.3 | mg/L | - | 0.3
Water | MB | Potassium (K)-Total | WG1749919-1 |  | <0.050 | <0.05 | mg/L | - | 0.05
Water | MB | Selenium (Se)-Total | WG1749919-1 |  | <0.00010 | <0.0001 | mg/L | - | 0.0001
Water | MB | Silicon (Si)-Total | WG1749919-1 |  | <0.050 | <0.05 | mg/L | - | 0.05
Water | MB | Silver (Ag)-Total | WG1749919-1 |  | <0.000010 | <0.00001 | mg/L | - | 0.00001
Water | MB | Sodium (Na)-Total | WG1749919-1 |  | <0.050 | <0.05 | mg/L | - | 0.05
Water | MB | Strontium (Sr)-Total | WG1749919-1 |  | <0.00020 | <0.0002 | mg/L | - | 0.0002
Water | MB | Thallium (Tl)-Total | WG1749919-1 |  | <0.000010 | <0.00001 | mg/L | - | 0.00001
Water | MB | Tin (Sn)-Total | WG1749919-1 |  | <0.00010 | <0.0001 | mg/L | - | 0.0001
Water | MB | Titanium (Ti)-Total | WG1749919-1 |  | <0.010 | <0.01 | mg/L | - | 0.01
Water | MB | Uranium (U)-Total | WG1749919-1 |  | <0.000010 | <0.00001 | mg/L | - | 0.00001
Water | MB | Vanadium (V)-Total | WG1749919-1 |  | <0.0010 | <0.001 | mg/L | - | 0.001
Water | MB | Zinc (Zn)-Total | WG1749919-1 |  | <0.0030 | <0.003 | mg/L | - | 0.003
Water | MB | Zirconium (Zr)-Total | WG1749919-1 |  | <0.00080 | <0.0008 | mg/L | - | 0.0008
Water | MB | Aluminum (Al)-Total | WG1749921-1 |  | <0.0030 | <0.003 | mg/L | - | 0.003
Water | MB | Antimony (Sb)-Total | WG1749921-1 |  | <0.00010 | <0.0001 | mg/L | - | 0.0001
Water | MB | Arsenic (As)-Total | WG1749921-1 |  | <0.00010 | <0.0001 | mg/L | - | 0.0001
Water | MB | Barium (Ba)-Total | WG1749921-1 |  | <0.000050 | <0.00005 | mg/L | - | 0.00005
Water | MB | Beryllium (Be)-Total | WG1749921-1 |  | <0.00010 | <0.0001 | mg/L | - | 0.0001
Water | MB | Bismuth (Bi)-Total | WG1749921-1 |  | <0.00050 | <0.0005 | mg/L | - | 0.0005
Water | MB | Boron (B)-Total | WG1749921-1 |  | <0.010 | <0.01 | mg/L | - | 0.01
Water | MB | Cadmium (Cd)-Total | WG1749921-1 |  | <0.000010 | <0.00001 | mg/L | - | 0.00001
Water | MB | Calcium (Ca)-Total | WG1749921-1 |  | <0.020 | <0.02 | mg/L | - | 0.02
Water | MB | Chromium (Cr)-Total | WG1749921-1 |  | <0.00010 | <0.0001 | mg/L | - | 0.0001
Water | MB | Cobalt (Co)-Total | WG1749921-1 |  | <0.00010 | <0.0001 | mg/L | - | 0.0001
Water | MB | Copper (Cu)-Total | WG1749921-1 |  | <0.00050 | <0.0005 | mg/L | - | 0.0005
Water | MB | Iron (Fe)-Total | WG1749921-1 |  | <0.010 | <0.01 | mg/L | - | 0.01
Water | MB | Lead (Pb)-Total | WG1749921-1 |  | <0.000050 | <0.00005 | mg/L | - | 0.00005
Water | MB | Lithium (Li)-Total | WG1749921-1 |  | <0.00050 | <0.0005 | mg/L | - | 0.0005
Water | MB | Magnesium (Mg)-Total | WG1749921-1 |  | <0.0050 | <0.005 | mg/L | - | 0.005
Water | MB | Manganese (Mn)-Total | WG1749921-1 |  | <0.000050 | <0.00005 | mg/L | - | 0.00005
Water | MB | Molybdenum (Mo)-Total | WG1749921-1 |  | <0.000050 | <0.00005 | mg/L | - | 0.00005
Water | MB | Nickel (Ni)-Total | WG1749921-1 |  | <0.00050 | <0.0005 | mg/L | - | 0.0005
Water | MB | Phosphorus (P)-Total | WG1749921-1 |  | <0.30 | <0.3 | mg/L | - | 0.3
Water | MB | Potassium (K)-Total | WG1749921-1 |  | <0.050 | <0.05 | mg/L | - | 0.05
Water | MB | Selenium (Se)-Total | WG1749921-1 |  | <0.00010 | <0.0001 | mg/L | - | 0.0001
Water | MB | Silicon (Si)-Total | WG1749921-1 |  | <0.050 | <0.05 | mg/L | - | 0.05
Water | MB | Silver (Ag)-Total | WG1749921-1 |  | <0.000010 | <0.00001 | mg/L | - | 0.00001
Water | MB | Sodium (Na)-Total | WG1749921-1 |  | <0.050 | <0.05 | mg/L | - | 0.05
Water | MB | Strontium (Sr)-Total | WG1749921-1 |  | <0.00020 | <0.0002 | mg/L | - | 0.0002
Water | MB | Thallium (Tl)-Total | WG1749921-1 |  | <0.000010 | <0.00001 | mg/L | - | 0.00001
Water | MB | Tin (Sn)-Total | WG1749921-1 |  | <0.00010 | <0.0001 | mg/L | - | 0.0001
Water | MB | Titanium (Ti)-Total | WG1749921-1 |  | <0.010 | <0.01 | mg/L | - | 0.01
Water | MB | Uranium (U)-Total | WG1749921-1 |  | <0.000010 | <0.00001 | mg/L | - | 0.00001
Water | MB | Vanadium (V)-Total | WG1749921-1 |  | <0.0010 | <0.001 | mg/L | - | 0.001
Water | MB | Zinc (Zn)-Total | WG1749921-1 |  | <0.0030 | <0.003 | mg/L | - | 0.003
Water | MB | Zirconium (Zr)-Total | WG1749921-1 |  | <0.00080 | <0.0008 | mg/L | - | 0.0008
Water | MS | Aluminum (Al)-Total | WG1749536-4 | Anonymous | 0.193 | 0.206 | mg/L | 93.9 | 70-130
Water | MS | Antimony (Sb)-Total | WG1749536-4 | Anonymous | 0.0204 | 0.0200 | mg/L | 101.9 | 70-130
Water | MS | Arsenic (As)-Total | WG1749536-4 | Anonymous | 0.0196 | 0.0203 | mg/L | 96.1 | 70-130
Water | MS | Barium (Ba)-Total | WG1749536-4 | Anonymous | 0.0324 | 0.0336 | mg/L | 94.1 | 70-130
Water | MS | Beryllium (Be)-Total | WG1749536-4 | Anonymous | 0.0381 | 0.0400 | mg/L | 95.3 | 70-130
Water | MS | Bismuth (Bi)-Total | WG1749536-4 | Anonymous | 0.00965 | 0.0100 | mg/L | 96.5 | 70-130
Water | MS | Boron (B)-Total | WG1749536-4 | Anonymous | 0.101 | 0.100 | mg/L | 101.1 | 70-130
Water | MS | Cadmium (Cd)-Total | WG1749536-4 | Anonymous | 0.00393 | 0.00400 | mg/L | 98.4 | 70-130
Water | MS | Calcium (Ca)-Total | WG1749536-4 | Anonymous | 14.0 | 14.6 | mg/L | N/A | - | MS-B
Water | MS | Chromium (Cr)-Total | WG1749536-4 | Anonymous | 0.0393 | 0.0400 | mg/L | 98.3 | 70-130
Water | MS | Cobalt (Co)-Total | WG1749536-4 | Anonymous | 0.0198 | 0.0200 | mg/L | 98.9 | 70-130
Water | MS | Copper (Cu)-Total | WG1749536-4 | Anonymous | 0.0201 | 0.0209 | mg/L | 96.1 | 70-130
Water | MS | Iron (Fe)-Total | WG1749536-4 | Anonymous | 1.95 | 2.00 | mg/L | 97.7 | 70-130
Water | MS | Lead (Pb)-Total | WG1749536-4 | Anonymous | 0.0192 | 0.0200 | mg/L | 95.8 | 70-130
Water | MS | Lithium (Li)-Total | WG1749536-4 | Anonymous | 0.0988 | 0.101 | mg/L | 97.9 | 70-130
Water | MS | Magnesium (Mg)-Total | WG1749536-4 | Anonymous | 3.43 | 3.59 | mg/L | N/A | - | MS-B
Water | MS | Manganese (Mn)-Total | WG1749536-4 | Anonymous | 0.0207 | 0.0213 | mg/L | 97.1 | 70-130
Water | MS | Molybdenum (Mo)-Total | WG1749536-4 | Anonymous | 0.0293 | 0.0299 | mg/L | 97.3 | 70-130
Water | MS | Nickel (Ni)-Total | WG1749536-4 | Anonymous | 0.0400 | 0.0400 | mg/L | 100.1 | 70-130
Water | MS | Phosphorus (P)-Total | WG1749536-4 | Anonymous | 9.36 | 10.0 | mg/L | 93.6 | 70-130
Water | MS | Potassium (K)-Total | WG1749536-4 | Anonymous | 4.58 | 4.80 | mg/L | 94.3 | 70-130
Water | MS | Selenium (Se)-Total | WG1749536-4 | Anonymous | 0.0403 | 0.0400 | mg/L | 100.8 | 70-130
Water | MS | Silicon (Si)-Total | WG1749536-4 | Anonymous | 10.3 | 11.1 | mg/L | 92.8 | 70-130
Water | MS | Silver (Ag)-Total | WG1749536-4 | Anonymous | 0.00372 | 0.00400 | mg/L | 93.0 | 70-130
Water | MS | Sodium (Na)-Total | WG1749536-4 | Anonymous | 5.23 | 5.45 | mg/L | N/A | - | MS-B
Water | MS | Strontium (Sr)-Total | WG1749536-4 | Anonymous | 0.119 | 0.118 | mg/L | N/A | - | MS-B
Water | MS | Thallium (Tl)-Total | WG1749536-4 | Anonymous | 0.00383 | 0.00400 | mg/L | 95.7 | 70-130
Water | MS | Tin (Sn)-Total | WG1749536-4 | Anonymous | 0.0196 | 0.0200 | mg/L | 98.2 | 70-130
Water | MS | Titanium (Ti)-Total | WG1749536-4 | Anonymous | 0.0416 | 0.040 | mg/L | 103.9 | 70-130
Water | MS | Uranium (U)-Total | WG1749536-4 | Anonymous | 0.00407 | 0.00408 | mg/L | 99.8 | 70-130
Water | MS | Vanadium (V)-Total | WG1749536-4 | Anonymous | 0.0988 | 0.100 | mg/L | 98.8 | 70-130
Water | MS | Zinc (Zn)-Total | WG1749536-4 | Anonymous | 0.362 | 0.400 | mg/L | 90.4 | 70-130
Water | MS | Aluminum (Al)-Total | WG1749546-4 | Anonymous | 0.230 | 0.240 | mg/L | 95.0 | 70-130
Water | MS | Antimony (Sb)-Total | WG1749546-4 | Anonymous | 0.0199 | 0.0200 | mg/L | 99.3 | 70-130
Water | MS | Arsenic (As)-Total | WG1749546-4 | Anonymous | 0.0195 | 0.0204 | mg/L | 95.5 | 70-130
Water | MS | Barium (Ba)-Total | WG1749546-4 | Anonymous | 0.0386 | 0.0400 | mg/L | N/A | - | MS-B
Water | MS | Beryllium (Be)-Total | WG1749546-4 | Anonymous | 0.0376 | 0.0400 | mg/L | 94.1 | 70-130
Water | MS | Bismuth (Bi)-Total | WG1749546-4 | Anonymous | 0.00978 | 0.0100 | mg/L | 97.8 | 70-130
Water | MS | Boron (B)-Total | WG1749546-4 | Anonymous | 0.103 | 0.100 | mg/L | 102.5 | 70-130
Water | MS | Cadmium (Cd)-Total | WG1749546-4 | Anonymous | 0.00392 | 0.00400 | mg/L | 98.0 | 70-130
Water | MS | Calcium (Ca)-Total | WG1749546-4 | Anonymous | 15.0 | 15.6 | mg/L | N/A | - | MS-B
Water | MS | Chromium (Cr)-Total | WG1749546-4 | Anonymous | 0.0405 | 0.0404 | mg/L | 100.3 | 70-130
Water | MS | Cobalt (Co)-Total | WG1749546-4 | Anonymous | 0.0198 | 0.0200 | mg/L | 99.0 | 70-130
Water | MS | Copper (Cu)-Total | WG1749546-4 | Anonymous | 0.0209 | 0.0217 | mg/L | 96.1 | 70-130
Water | MS | Iron (Fe)-Total | WG1749546-4 | Anonymous | 1.99 | 2.09 | mg/L | 94.9 | 70-130
Water | MS | Lead (Pb)-Total | WG1749546-4 | Anonymous | 0.0192 | 0.0200 | mg/L | 96.2 | 70-130
Water | MS | Lithium (Li)-Total | WG1749546-4 | Anonymous | 0.0940 | 0.100 | mg/L | 94.0 | 70-130
Water | MS | Magnesium (Mg)-Total | WG1749546-4 | Anonymous | 3.63 | 3.71 | mg/L | N/A | - | MS-B
Water | MS | Manganese (Mn)-Total | WG1749546-4 | Anonymous | 0.0291 | 0.0299 | mg/L | 95.9 | 70-130
Water | MS | Molybdenum (Mo)-Total | WG1749546-4 | Anonymous | 0.0204 | 0.0206 | mg/L | 98.9 | 70-130
Water | MS | Nickel (Ni)-Total | WG1749546-4 | Anonymous | 0.0401 | 0.0400 | mg/L | 100.2 | 70-130
Water | MS | Phosphorus (P)-Total | WG1749546-4 | Anonymous | 9.35 | 10.0 | mg/L | 93.5 | 70-130
Water | MS | Potassium (K)-Total | WG1749546-4 | Anonymous | 4.27 | 4.51 | mg/L | 94.0 | 70-130
Water | MS | Selenium (Se)-Total | WG1749546-4 | Anonymous | 0.0400 | 0.0400 | mg/L | 99.96 | 70-130
Water | MS | Silicon (Si)-Total | WG1749546-4 | Anonymous | 11.0 | 11.8 | mg/L | 92.0 | 70-130
Water | MS | Silver (Ag)-Total | WG1749546-4 | Anonymous | 0.00373 | 0.00400 | mg/L | 93.3 | 70-130
Water | MS | Sodium (Na)-Total | WG1749546-4 | Anonymous | 3.99 | 4.12 | mg/L | N/A | - | MS-B
Water | MS | Strontium (Sr)-Total | WG1749546-4 | Anonymous | 0.0958 | 0.101 | mg/L | N/A | - | MS-B
Water | MS | Thallium (Tl)-Total | WG1749546-4 | Anonymous | 0.00386 | 0.00400 | mg/L | 96.5 | 70-130
Water | MS | Tin (Sn)-Total | WG1749546-4 | Anonymous | 0.0197 | 0.0200 | mg/L | 98.4 | 70-130
Water | MS | Titanium (Ti)-Total | WG1749546-4 | Anonymous | 0.0418 | 0.040 | mg/L | 104.6 | 70-130
Water | MS | Uranium (U)-Total | WG1749546-4 | Anonymous | 0.00406 | 0.00403 | mg/L | 100.9 | 70-130
Water | MS | Vanadium (V)-Total | WG1749546-4 | Anonymous | 0.0972 | 0.100 | mg/L | 97.2 | 70-130
Water | MS | Zinc (Zn)-Total | WG1749546-4 | Anonymous | 0.358 | 0.400 | mg/L | 89.5 | 70-130
Water | MS | Aluminum (Al)-Total | WG1749919-4 | Anonymous | 0.863 | 0.876 | mg/L | N/A | - | MS-B
Water | MS | Antimony (Sb)-Total | WG1749919-4 | Anonymous | 0.0225 | 0.0225 | mg/L | 99.8 | 70-130
Water | MS | Arsenic (As)-Total | WG1749919-4 | Anonymous | 0.0226 | 0.0228 | mg/L | 99.4 | 70-130
Water | MS | Barium (Ba)-Total | WG1749919-4 | Anonymous | 0.0648 | 0.0660 | mg/L | N/A | - | MS-B
Water | MS | Beryllium (Be)-Total | WG1749919-4 | Anonymous | 0.0369 | 0.0400 | mg/L | 92.1 | 70-130
Water | MS | Bismuth (Bi)-Total | WG1749919-4 | Anonymous | 0.00984 | 0.0100 | mg/L | 98.4 | 70-130
Water | MS | Boron (B)-Total | WG1749919-4 | Anonymous | 0.127 | 0.138 | mg/L | 89.0 | 70-130
Water | MS | Cadmium (Cd)-Total | WG1749919-4 | Anonymous | 0.00505 | 0.00508 | mg/L | 99.1 | 70-130
Water | MS | Calcium (Ca)-Total | WG1749919-4 | Anonymous | 19.4 | 20.6 | mg/L | N/A | - | MS-B
Water | MS | Chromium (Cr)-Total | WG1749919-4 | Anonymous | 0.0400 | 0.0414 | mg/L | 96.3 | 70-130
Water | MS | Cobalt (Co)-Total | WG1749919-4 | Anonymous | 0.0204 | 0.0207 | mg/L | 98.5 | 70-130
Water | MS | Copper (Cu)-Total | WG1749919-4 | Anonymous | 0.0247 | 0.0248 | mg/L | 99.4 | 70-130
Water | MS | Iron (Fe)-Total | WG1749919-4 | Anonymous | 3.18 | 3.24 | mg/L | 96.7 | 70-130
Water | MS | Lead (Pb)-Total | WG1749919-4 | Anonymous | 0.0227 | 0.0233 | mg/L | 96.9 | 70-130
Water | MS | Lithium (Li)-Total | WG1749919-4 | Anonymous | 0.0930 | 0.101 | mg/L | 92.3 | 70-130
Water | MS | Magnesium (Mg)-Total | WG1749919-4 | Anonymous | 2.71 | 2.77 | mg/L | N/A | - | MS-B
Water | MS | Manganese (Mn)-Total | WG1749919-4 | Anonymous | 0.142 | 0.144 | mg/L | N/A | - | MS-B
Water | MS | Molybdenum (Mo)-Total | WG1749919-4 | Anonymous | 0.0195 | 0.0207 | mg/L | 93.6 | 70-130
Water | MS | Nickel (Ni)-Total | WG1749919-4 | Anonymous | 0.0408 | 0.0410 | mg/L | 99.5 | 70-130
Water | MS | Phosphorus (P)-Total | WG1749919-4 | Anonymous | 9.78 | 10.0 | mg/L | 97.8 | 70-130
Water | MS | Potassium (K)-Total | WG1749919-4 | Anonymous | 7.83 | 8.32 | mg/L | N/A | - | MS-B
Water | MS | Selenium (Se)-Total | WG1749919-4 | Anonymous | 0.0406 | 0.0403 | mg/L | 100.8 | 70-130
Water | MS | Silicon (Si)-Total | WG1749919-4 | Anonymous | 12.0 | 12.5 | mg/L | 95.6 | 70-130
Water | MS | Silver (Ag)-Total | WG1749919-4 | Anonymous | 0.00355 | 0.00401 | mg/L | 88.4 | 70-130
Water | MS | Sodium (Na)-Total | WG1749919-4 | Anonymous | 6.73 | 6.91 | mg/L | N/A | - | MS-B
Water | MS | Strontium (Sr)-Total | WG1749919-4 | Anonymous | 0.0600 | 0.0639 | mg/L | N/A | - | MS-B
Water | MS | Thallium (Tl)-Total | WG1749919-4 | Anonymous | 0.00390 | 0.00406 | mg/L | 96.0 | 70-130
Water | MS | Tin (Sn)-Total | WG1749919-4 | Anonymous | 0.0213 | 0.0214 | mg/L | 99.4 | 70-130
Water | MS | Titanium (Ti)-Total | WG1749919-4 | Anonymous | 0.0665 | 0.071 | mg/L | 88.3 | 70-130
Water | MS | Uranium (U)-Total | WG1749919-4 | Anonymous | 0.00400 | 0.00405 | mg/L | 98.8 | 70-130
Water | MS | Vanadium (V)-Total | WG1749919-4 | Anonymous | 0.103 | 0.102 | mg/L | 101.7 | 70-130
Water | MS | Zinc (Zn)-Total | WG1749919-4 | Anonymous | 0.471 | 0.483 | mg/L | 97.0 | 70-130
Water | MS | Aluminum (Al)-Total | WG1749921-4 | Anonymous | 0.208 | 0.221 | mg/L | 93.4 | 70-130
Water | MS | Antimony (Sb)-Total | WG1749921-4 | Anonymous | 0.0205 | 0.0200 | mg/L | 102.7 | 70-130
Water | MS | Arsenic (As)-Total | WG1749921-4 | Anonymous | 0.0195 | 0.0202 | mg/L | 96.7 | 70-130
Water | MS | Barium (Ba)-Total | WG1749921-4 | Anonymous | 0.0323 | 0.0330 | mg/L | 96.4 | 70-130
Water | MS | Beryllium (Be)-Total | WG1749921-4 | Anonymous | 0.0381 | 0.0400 | mg/L | 95.3 | 70-130
Water | MS | Bismuth (Bi)-Total | WG1749921-4 | Anonymous | 0.0100 | 0.0100 | mg/L | 99.95 | 70-130
Water | MS | Boron (B)-Total | WG1749921-4 | Anonymous | 0.108 | 0.100 | mg/L | 107.9 | 70-130
Water | MS | Cadmium (Cd)-Total | WG1749921-4 | Anonymous | 0.00396 | 0.00400 | mg/L | 98.9 | 70-130
Water | MS | Calcium (Ca)-Total | WG1749921-4 | Anonymous | 12.4 | 13.0 | mg/L | N/A | - | MS-B
Water | MS | Chromium (Cr)-Total | WG1749921-4 | Anonymous | 0.0390 | 0.0401 | mg/L | 97.2 | 70-130
Water | MS | Cobalt (Co)-Total | WG1749921-4 | Anonymous | 0.0197 | 0.0200 | mg/L | 98.6 | 70-130
Water | MS | Copper (Cu)-Total | WG1749921-4 | Anonymous | 0.0204 | 0.0209 | mg/L | 97.2 | 70-130
Water | MS | Iron (Fe)-Total | WG1749921-4 | Anonymous | 2.04 | 2.10 | mg/L | 97.0 | 70-130
Water | MS | Lead (Pb)-Total | WG1749921-4 | Anonymous | 0.0199 | 0.0201 | mg/L | 99.2 | 70-130
Water | MS | Lithium (Li)-Total | WG1749921-4 | Anonymous | 0.0995 | 0.100 | mg/L | 99.5 | 70-130
Water | MS | Magnesium (Mg)-Total | WG1749921-4 | Anonymous | 1.76 | 1.83 | mg/L | 92.9 | 70-130
Water | MS | Manganese (Mn)-Total | WG1749921-4 | Anonymous | 0.0301 | 0.0309 | mg/L | 96.1 | 70-130
Water | MS | Molybdenum (Mo)-Total | WG1749921-4 | Anonymous | 0.0208 | 0.0209 | mg/L | 99.6 | 70-130
Water | MS | Nickel (Ni)-Total | WG1749921-4 | Anonymous | 0.0397 | 0.0407 | mg/L | 97.4 | 70-130
Water | MS | Phosphorus (P)-Total | WG1749921-4 | Anonymous | 9.66 | 10.0 | mg/L | 96.6 | 70-130
Water | MS | Potassium (K)-Total | WG1749921-4 | Anonymous | 4.28 | 4.36 | mg/L | 97.9 | 70-130
Water | MS | Selenium (Se)-Total | WG1749921-4 | Anonymous | 0.0402 | 0.0400 | mg/L | 100.6 | 70-130
Water | MS | Silicon (Si)-Total | WG1749921-4 | Anonymous | 11.1 | 12.0 | mg/L | 91.3 | 70-130
Water | MS | Silver (Ag)-Total | WG1749921-4 | Anonymous | 0.00318 | 0.00400 | mg/L | 79.6 | 70-130
Water | MS | Sodium (Na)-Total | WG1749921-4 | Anonymous | 4.53 | 4.66 | mg/L | N/A | - | MS-B
Water | MS | Strontium (Sr)-Total | WG1749921-4 | Anonymous | 0.0651 | 0.0675 | mg/L | N/A | - | MS-B
Water | MS | Thallium (Tl)-Total | WG1749921-4 | Anonymous | 0.00393 | 0.00400 | mg/L | 98.3 | 70-130
Water | MS | Tin (Sn)-Total | WG1749921-4 | Anonymous | 0.0201 | 0.0200 | mg/L | 100.5 | 70-130
Water | MS | Titanium (Ti)-Total | WG1749921-4 | Anonymous | 0.0396 | 0.040 | mg/L | 98.9 | 70-130
Water | MS | Uranium (U)-Total | WG1749921-4 | Anonymous | 0.00416 | 0.00407 | mg/L | 102.4 | 70-130
Water | MS | Vanadium (V)-Total | WG1749921-4 | Anonymous | 0.0982 | 0.100 | mg/L | 98.2 | 70-130
Water | MS | Zinc (Zn)-Total | WG1749921-4 | Anonymous | 0.386 | 0.411 | mg/L | 93.7 | 70-130
Dissolved Metals
Water | CRM | Aluminum (Al)-Dissolved | WG1749286-2 | VA-HIGH-WATRM | 2.04 | 2.00 | mg/L | 102.2 | 80-120
Water | CRM | Antimony (Sb)-Dissolved | WG1749286-2 | VA-HIGH-WATRM | 1.02 | 1.00 | mg/L | 102.3 | 80-120
Water | CRM | Arsenic (As)-Dissolved | WG1749286-2 | VA-HIGH-WATRM | 1.01 | 1.00 | mg/L | 100.9 | 80-120
Water | CRM | Barium (Ba)-Dissolved | WG1749286-2 | VA-HIGH-WATRM | 0.262 | 0.250 | mg/L | 104.7 | 80-120
Water | CRM | Beryllium (Be)-Dissolved | WG1749286-2 | VA-HIGH-WATRM | 0.0985 | 0.100 | mg/L | 98.5 | 80-120
Water | CRM | Bismuth (Bi)-Dissolved | WG1749286-2 | VA-HIGH-WATRM | 0.970 | 1.00 | mg/L | 97.0 | 80-120
Water | CRM | Boron (B)-Dissolved | WG1749286-2 | VA-HIGH-WATRM | 0.91 | 1.00 | mg/L | 90.5 | 80-120
Water | CRM | Cadmium (Cd)-Dissolved | WG1749286-2 | VA-HIGH-WATRM | 0.0991 | 0.100 | mg/L | 99.1 | 80-120
Water | CRM | Calcium (Ca)-Dissolved | WG1749286-2 | VA-HIGH-WATRM | 49.2 | 50.0 | mg/L | 98.5 | 80-120
Water | CRM | Chromium (Cr)-Dissolved | WG1749286-2 | VA-HIGH-WATRM | 0.251 | 0.250 | mg/L | 100.4 | 80-120
Water | CRM | Cobalt (Co)-Dissolved | WG1749286-2 | VA-HIGH-WATRM | 0.247 | 0.250 | mg/L | 98.9 | 80-120
Water | CRM | Copper (Cu)-Dissolved | WG1749286-2 | VA-HIGH-WATRM | 0.241 | 0.250 | mg/L | 96.4 | 80-120
Water | CRM | Iron (Fe)-Dissolved | WG1749286-2 | VA-HIGH-WATRM | 0.96 | 1.00 | mg/L | 96.0 | 80-120
Water | CRM | Lead (Pb)-Dissolved | WG1749286-2 | VA-HIGH-WATRM | 0.488 | 0.500 | mg/L | 97.6 | 80-120
Water | CRM | Lithium (Li)-Dissolved | WG1749286-2 | VA-HIGH-WATRM | 0.246 | 0.250 | mg/L | 98.2 | 80-120
Water | CRM | Magnesium (Mg)-Dissolved | WG1749286-2 | VA-HIGH-WATRM | 49.3 | 50.0 | mg/L | 98.5 | 80-120
Water | CRM | Manganese (Mn)-Dissolved | WG1749286-2 | VA-HIGH-WATRM | 0.249 | 0.250 | mg/L | 99.6 | 80-120
Water | CRM | Molybdenum (Mo)-Dissolved | WG1749286-2 | VA-HIGH-WATRM | 0.249 | 0.250 | mg/L | 99.5 | 80-120
Water | CRM | Nickel (Ni)-Dissolved | WG1749286-2 | VA-HIGH-WATRM | 0.492 | 0.500 | mg/L | 98.4 | 80-120
Water | CRM | Phosphorus (P)-Dissolved | WG1749286-2 | VA-HIGH-WATRM | <6.0 | 2.5 | mg/L | 2.4 | 0-8.5
Water | CRM | Potassium (K)-Dissolved | WG1749286-2 | VA-HIGH-WATRM | 50.9 | 50.0 | mg/L | 101.8 | 80-120
Water | CRM | Selenium (Se)-Dissolved | WG1749286-2 | VA-HIGH-WATRM | 1.00 | 1.00 | mg/L | 100.2 | 80-120
Water | CRM | Silicon (Si)-Dissolved | WG1749286-2 | VA-HIGH-WATRM | 1.1 | 1.0 | mg/L | 111.2 | 80-120
Water | CRM | Silver (Ag)-Dissolved | WG1749286-2 | VA-HIGH-WATRM | 0.0992 | 0.100 | mg/L | 99.2 | 80-120
Water | CRM | Sodium (Na)-Dissolved | WG1749286-2 | VA-HIGH-WATRM | 51.1 | 50.0 | mg/L | 102.2 | 80-120
Water | CRM | Strontium (Sr)-Dissolved | WG1749286-2 | VA-HIGH-WATRM | 0.246 | 0.250 | mg/L | 98.6 | 80-120
Water | CRM | Thallium (Tl)-Dissolved | WG1749286-2 | VA-HIGH-WATRM | 1.01 | 1.00 | mg/L | 101.1 | 80-120
Water | CRM | Tin (Sn)-Dissolved | WG1749286-2 | VA-HIGH-WATRM | 0.500 | 0.500 | mg/L | 99.9 | 80-120
Water | CRM | Titanium (Ti)-Dissolved | WG1749286-2 | VA-HIGH-WATRM | 0.24 | 0.25 | mg/L | 95.4 | 80-120
Water | CRM | Uranium (U)-Dissolved | WG1749286-2 | VA-HIGH-WATRM | 0.00505 | 0.00500 | mg/L | 101.0 | 80-120
Water | CRM | Vanadium (V)-Dissolved | WG1749286-2 | VA-HIGH-WATRM | 0.508 | 0.500 | mg/L | 101.6 | 80-120
Water | CRM | Zinc (Zn)-Dissolved | WG1749286-2 | VA-HIGH-WATRM | 0.505 | 0.500 | mg/L | 101.1 | 80-120
Water | MB | Aluminum (Al)-Dissolved | WG1749286-1 |  | <0.0010 | <0.001 | mg/L | - | 0.001
Water | MB | Antimony (Sb)-Dissolved | WG1749286-1 |  | <0.00010 | <0.0001 | mg/L | - | 0.0001
Water | MB | Arsenic (As)-Dissolved | WG1749286-1 |  | <0.00010 | <0.0001 | mg/L | - | 0.0001
Water | MB | Barium (Ba)-Dissolved | WG1749286-1 |  | <0.000050 | <0.00005 | mg/L | - | 0.00005
Water | MB | Beryllium (Be)-Dissolved | WG1749286-1 |  | <0.00010 | <0.0001 | mg/L | - | 0.0001
Water | MB | Bismuth (Bi)-Dissolved | WG1749286-1 |  | <0.00050 | <0.0005 | mg/L | - | 0.0005
Water | MB | Boron (B)-Dissolved | WG1749286-1 |  | <0.010 | <0.01 | mg/L | - | 0.01
Water | MB | Cadmium (Cd)-Dissolved | WG1749286-1 |  | <0.000010 | <0.00001 | mg/L | - | 0.00001
Water | MB | Calcium (Ca)-Dissolved | WG1749286-1 |  | <0.020 | <0.02 | mg/L | - | 0.02
Water | MB | Chromium (Cr)-Dissolved | WG1749286-1 |  | <0.00010 | <0.0001 | mg/L | - | 0.0001
Water | MB | Cobalt (Co)-Dissolved | WG1749286-1 |  | <0.00010 | <0.0001 | mg/L | - | 0.0001
Water | MB | Copper (Cu)-Dissolved | WG1749286-1 |  | <0.00020 | <0.0002 | mg/L | - | 0.0002
Water | MB | Iron (Fe)-Dissolved | WG1749286-1 |  | <0.010 | <0.01 | mg/L | - | 0.01
Water | MB | Lead (Pb)-Dissolved | WG1749286-1 |  | <0.000050 | <0.00005 | mg/L | - | 0.00005
Water | MB | Lithium (Li)-Dissolved | WG1749286-1 |  | <0.00050 | <0.0005 | mg/L | - | 0.0005
Water | MB | Magnesium (Mg)-Dissolved | WG1749286-1 |  | <0.0050 | <0.005 | mg/L | - | 0.005
Water | MB | Manganese (Mn)-Dissolved | WG1749286-1 |  | <0.000050 | <0.00005 | mg/L | - | 0.00005
Water | MB | Molybdenum (Mo)-Dissolved | WG1749286-1 |  | <0.000050 | <0.00005 | mg/L | - | 0.00005
Water | MB | Nickel (Ni)-Dissolved | WG1749286-1 |  | <0.00050 | <0.0005 | mg/L | - | 0.0005
Water | MB | Phosphorus (P)-Dissolved | WG1749286-1 |  | <0.30 | <0.3 | mg/L | - | 0.3
Water | MB | Potassium (K)-Dissolved | WG1749286-1 |  | <0.050 | <0.05 | mg/L | - | 0.05
Water | MB | Selenium (Se)-Dissolved | WG1749286-1 |  | <0.00010 | <0.0001 | mg/L | - | 0.0001
Water | MB | Silicon (Si)-Dissolved | WG1749286-1 |  | <0.050 | <0.05 | mg/L | - | 0.05
Water | MB | Silver (Ag)-Dissolved | WG1749286-1 |  | <0.000010 | <0.00001 | mg/L | - | 0.00001
Water | MB | Sodium (Na)-Dissolved | WG1749286-1 |  | <0.050 | <0.05 | mg/L | - | 0.05
Water | MB | Strontium (Sr)-Dissolved | WG1749286-1 |  | <0.00020 | <0.0002 | mg/L | - | 0.0002
Water | MB | Thallium (Tl)-Dissolved | WG1749286-1 |  | <0.000010 | <0.00001 | mg/L | - | 0.00001
Water | MB | Tin (Sn)-Dissolved | WG1749286-1 |  | <0.00010 | <0.0001 | mg/L | - | 0.0001
Water | MB | Titanium (Ti)-Dissolved | WG1749286-1 |  | <0.010 | <0.01 | mg/L | - | 0.01
Water | MB | Uranium (U)-Dissolved | WG1749286-1 |  | <0.000010 | <0.00001 | mg/L | - | 0.00001
Water | MB | Vanadium (V)-Dissolved | WG1749286-1 |  | <0.0010 | <0.001 | mg/L | - | 0.001
Water | MB | Zinc (Zn)-Dissolved | WG1749286-1 |  | <0.0010 | <0.001 | mg/L | - | 0.001
Water | MB | Zirconium (Zr)-Dissolved | WG1749286-1 |  | <0.00080 | <0.0008 | mg/L | - | 0.0008
Water | MS | Aluminum (Al)-Dissolved | WG1749286-14 | Anonymous | 0.195 | 0.205 | mg/L | 94.9 | 70-130
Water | MS | Antimony (Sb)-Dissolved | WG1749286-14 | Anonymous | 0.0198 | 0.0200 | mg/L | 98.9 | 70-130
Water | MS | Arsenic (As)-Dissolved | WG1749286-14 | Anonymous | 0.0198 | 0.0202 | mg/L | 98.2 | 70-130
Water | MS | Barium (Ba)-Dissolved | WG1749286-14 | Anonymous | 0.0319 | 0.0329 | mg/L | 95.0 | 70-130
Water | MS | Beryllium (Be)-Dissolved | WG1749286-14 | Anonymous | 0.0396 | 0.0400 | mg/L | 98.9 | 70-130
Water | MS | Bismuth (Bi)-Dissolved | WG1749286-14 | Anonymous | 0.00888 | 0.0100 | mg/L | 88.8 | 70-130
Water | MS | Boron (B)-Dissolved | WG1749286-14 | Anonymous | 0.0957 | 0.100 | mg/L | 95.7 | 70-130
Water | MS | Cadmium (Cd)-Dissolved | WG1749286-14 | Anonymous | 0.00398 | 0.00400 | mg/L | 99.5 | 70-130
Water | MS | Calcium (Ca)-Dissolved | WG1749286-14 | Anonymous | 12.5 | 12.6 | mg/L | N/A | - | MS-B
Water | MS | Chromium (Cr)-Dissolved | WG1749286-14 | Anonymous | 0.0371 | 0.0400 | mg/L | 92.7 | 70-130
Water | MS | Cobalt (Co)-Dissolved | WG1749286-14 | Anonymous | 0.0193 | 0.0200 | mg/L | 96.6 | 70-130
Water | MS | Copper (Cu)-Dissolved | WG1749286-14 | Anonymous | 0.0200 | 0.0205 | mg/L | 97.2 | 70-130
Water | MS | Iron (Fe)-Dissolved | WG1749286-14 | Anonymous | 1.94 | 2.04 | mg/L | 95.1 | 70-130
Water | MS | Lead (Pb)-Dissolved | WG1749286-14 | Anonymous | 0.0196 | 0.0200 | mg/L | 97.9 | 70-130
Water | MS | Lithium (Li)-Dissolved | WG1749286-14 | Anonymous | 0.104 | 0.100 | mg/L | 103.8 | 70-130
Water | MS | Magnesium (Mg)-Dissolved | WG1749286-14 | Anonymous | 1.77 | 1.82 | mg/L | 94.3 | 70-130
Water | MS | Manganese (Mn)-Dissolved | WG1749286-14 | Anonymous | 0.0195 | 0.0205 | mg/L | 94.7 | 70-130
Water | MS | Molybdenum (Mo)-Dissolved | WG1749286-14 | Anonymous | 0.0207 | 0.0208 | mg/L | 99.7 | 70-130
Water | MS | Nickel (Ni)-Dissolved | WG1749286-14 | Anonymous | 0.0389 | 0.0400 | mg/L | 97.4 | 70-130
Water | MS | Phosphorus (P)-Dissolved | WG1749286-14 | Anonymous | 9.91 | 10.0 | mg/L | 99.1 | 70-130
Water | MS | Potassium (K)-Dissolved | WG1749286-14 | Anonymous | 4.11 | 4.35 | mg/L | 94.0 | 70-130
Water | MS | Selenium (Se)-Dissolved | WG1749286-14 | Anonymous | 0.0404 | 0.0400 | mg/L | 101.1 | 70-130
Water | MS | Silicon (Si)-Dissolved | WG1749286-14 | Anonymous | 11.5 | 12.0 | mg/L | 95.0 | 70-130
Water | MS | Silver (Ag)-Dissolved | WG1749286-14 | Anonymous | 0.00324 | 0.00400 | mg/L | 80.9 | 70-130
Water | MS | Sodium (Na)-Dissolved | WG1749286-14 | Anonymous | 4.55 | 4.79 | mg/L | N/A | - | MS-B
Water | MS | Strontium (Sr)-Dissolved | WG1749286-14 | Anonymous | 0.0672 | 0.0653 | mg/L | N/A | - | MS-B
Water | MS | Thallium (Tl)-Dissolved | WG1749286-14 | Anonymous | 0.00390 | 0.00400 | mg/L | 97.6 | 70-130
Water | MS | Tin (Sn)-Dissolved | WG1749286-14 | Anonymous | 0.0196 | 0.0200 | mg/L | 97.8 | 70-130
Water | MS | Titanium (Ti)-Dissolved | WG1749286-14 | Anonymous | 0.0360 | 0.040 | mg/L | 90.0 | 70-130
Water | MS | Uranium (U)-Dissolved | WG1749286-14 | Anonymous | 0.00402 | 0.00406 | mg/L | 99.1 | 70-130
Water | MS | Vanadium (V)-Dissolved | WG1749286-14 | Anonymous | 0.0983 | 0.100 | mg/L | 98.3 | 70-130
Water | MS | Zinc (Zn)-Dissolved | WG1749286-14 | Anonymous | 0.409 | 0.413 | mg/L | 99.0 | 70-130
Water | MS | Aluminum (Al)-Dissolved | WG1749286-15 | Anonymous | 0.315 | 0.325 | mg/L | 95.2 | 70-130
Water | MS | Antimony (Sb)-Dissolved | WG1749286-15 | Anonymous | 0.0203 | 0.0201 | mg/L | 100.9 | 70-130
Water | MS | Arsenic (As)-Dissolved | WG1749286-15 | Anonymous | 0.0197 | 0.0205 | mg/L | 96.1 | 70-130
Water | MS | Barium (Ba)-Dissolved | WG1749286-15 | Anonymous | 0.0359 | 0.0372 | mg/L | 93.4 | 70-130
Water | MS | Beryllium (Be)-Dissolved | WG1749286-15 | Anonymous | 0.0369 | 0.0407 | mg/L | 90.6 | 70-130
Water | MS | Bismuth (Bi)-Dissolved | WG1749286-15 | Anonymous | 0.00982 | 0.0100 | mg/L | 98.2 | 70-130
Water | MS | Boron (B)-Dissolved | WG1749286-15 | Anonymous | 0.0942 | 0.100 | mg/L | 94.2 | 70-130
Water | MS | Cadmium (Cd)-Dissolved | WG1749286-15 | Anonymous | 0.0297 | 0.0299 | mg/L | N/A | - | MS-B
Water | MS | Calcium (Ca)-Dissolved | WG1749286-15 | Anonymous | 13.2 | 14.2 | mg/L | N/A | - | MS-B
Water | MS | Chromium (Cr)-Dissolved | WG1749286-15 | Anonymous | 0.0390 | 0.0400 | mg/L | 97.4 | 70-130
Water | MS | Cobalt (Co)-Dissolved | WG1749286-15 | Anonymous | 0.0248 | 0.0256 | mg/L | 96.0 | 70-130
Water | MS | Copper (Cu)-Dissolved | WG1749286-15 | Anonymous | 0.0223 | 0.0226 | mg/L | 98.3 | 70-130
Water | MS | Iron (Fe)-Dissolved | WG1749286-15 | Anonymous | 6.16 | 6.32 | mg/L | N/A | - | MS-B
Water | MS | Lead (Pb)-Dissolved | WG1749286-15 | Anonymous | 0.0198 | 0.0201 | mg/L | 98.2 | 70-130
Water | MS | Lithium (Li)-Dissolved | WG1749286-15 | Anonymous | 0.0938 | 0.102 | mg/L | 91.4 | 70-130
Water | MS | Magnesium (Mg)-Dissolved | WG1749286-15 | Anonymous | 1.28 | 1.32 | mg/L | 96.1 | 70-130
Water | MS | Manganese (Mn)-Dissolved | WG1749286-15 | Anonymous | 3.70 | 3.77 | mg/L | N/A | - | MS-B
Water | MS | Molybdenum (Mo)-Dissolved | WG1749286-15 | Anonymous | 0.0181 | 0.0200 | mg/L | 90.6 | 70-130
Water | MS | Nickel (Ni)-Dissolved | WG1749286-15 | Anonymous | 0.0411 | 0.0416 | mg/L | 98.7 | 70-130
Water | MS | Phosphorus (P)-Dissolved | WG1749286-15 | Anonymous | 9.96 | 10.0 | mg/L | 99.6 | 70-130
Water | MS | Potassium (K)-Dissolved | WG1749286-15 | Anonymous | 5.54 | 5.70 | mg/L | 96.1 | 70-130
Water | MS | Selenium (Se)-Dissolved | WG1749286-15 | Anonymous | 0.0409 | 0.0401 | mg/L | 101.8 | 70-130
Water | MS | Silicon (Si)-Dissolved | WG1749286-15 | Anonymous | 17.3 | 17.8 | mg/L | 94.8 | 70-130
Water | MS | Silver (Ag)-Dissolved | WG1749286-15 | Anonymous | 0.00361 | 0.00400 | mg/L | 90.3 | 70-130
Water | MS | Sodium (Na)-Dissolved | WG1749286-15 | Anonymous | 2.35 | 2.42 | mg/L | 96.5 | 70-130
Water | MS | Strontium (Sr)-Dissolved | WG1749286-15 | Anonymous | 0.0547 | 0.0580 | mg/L | N/A | - | MS-B
Water | MS | Thallium (Tl)-Dissolved | WG1749286-15 | Anonymous | 0.00400 | 0.00404 | mg/L | 99.1 | 70-130
Water | MS | Tin (Sn)-Dissolved | WG1749286-15 | Anonymous | 0.0199 | 0.0200 | mg/L | 99.7 | 70-130
Water | MS | Titanium (Ti)-Dissolved | WG1749286-15 | Anonymous | 0.0367 | 0.040 | mg/L | 91.7 | 70-130
Water | MS | Uranium (U)-Dissolved | WG1749286-15 | Anonymous | 0.00505 | 0.00507 | mg/L | 99.5 | 70-130
Water | MS | Vanadium (V)-Dissolved | WG1749286-15 | Anonymous | 0.0971 | 0.100 | mg/L | 97.1 | 70-130
Water | MS | Zinc (Zn)-Dissolved | WG1749286-15 | Anonymous | 3.88 | 3.95 | mg/L | N/A | - | MS-B
Note on B9: Terminology: MB = Method Blank LCS = Lab Control Sample MS = Matrix Spike RM = Reference Material
Note on E9: Reference refers to the source of the QC sample. For Matrix Spikes, the ALS ID # of the spiked sample is provided (anonymous samples belong to other ALS file numbers or clients). For Laboratory Control Samples, the type of spike material is provided. For Reference Materials, the ID of the RM is provided.
Note on I9: % = Percent Recovery. Applicable to LCS, RM, and MS samples only.

## Hold Time Rpt
Project | 13-Y-0215
Report To | Caleb Light, ENVIRONMENTAL DYNAMICS INC. ~WH
ALS File No. | L1363192
Date Received | 13-Sep-13 23:10
Date | 26-Sep-13
Hold Time Exceedances
ALS Product Description | Sample ID | Sampling Date | Date Processed | Rec. HT | Actual HT | Units | Qualifier
Physical Tests
pH by Meter (Automated) | 1 | 11-SEP-13 16:57 | 18-SEP-13 23:00 | 0.25 | 174 | hours | EHTR-FM
| 2 | 11-SEP-13 11:43 | 18-SEP-13 23:00 | 0.25 | 179 | hours | EHTR-FM
| 3 | 11-SEP-13 17:07 | 18-SEP-13 23:00 | 0.25 | 174 | hours | EHTR-FM
| 4 | 11-SEP-13 17:42 | 18-SEP-13 23:00 | 0.25 | 173 | hours | EHTR-FM
| 5 | 11-SEP-13 09:18 | 18-SEP-13 23:00 | 0.25 | 182 | hours | EHTR-FM
| 6 | 11-SEP-13 15:31 | 18-SEP-13 23:00 | 0.25 | 175 | hours | EHTR-FM
| 7 | 11-SEP-13 09:05 | 18-SEP-13 23:00 | 0.25 | 182 | hours | EHTR-FM
| 8 | 11-SEP-13 09:00 | 18-SEP-13 23:00 | 0.25 | 182 | hours | EHTR-FM
| 9 | 11-SEP-13 10:10 | 18-SEP-13 23:00 | 0.25 | 181 | hours | EHTR-FM
| 10 | 11-SEP-13 13:30 | 18-SEP-13 23:00 | 0.25 | 178 | hours | EHTR-FM
| 11 | 11-SEP-13 13:15 | 18-SEP-13 23:00 | 0.25 | 178 | hours | EHTR-FM
| 12 | 11-SEP-13 12:19 | 18-SEP-13 23:00 | 0.25 | 179 | hours | EHTR-FM
| 13 | 11-SEP-13 17:54 | 18-SEP-13 23:00 | 0.25 | 173 | hours | EHTR-FM
| 14 | 11-SEP-13 16:00 | 18-SEP-13 23:00 | 0.25 | 175 | hours | EHTR-FM
| 15 | 10-SEP-13 18:02 | 18-SEP-13 23:00 | 0.25 | 197 | hours | EHTR-FM
| 16 | 12-SEP-13 09:15 | 18-SEP-13 23:00 | 0.25 | 158 | hours | EHTR-FM
| 17 | 12-SEP-13 11:30 | 18-SEP-13 23:00 | 0.25 | 156 | hours | EHTR-FM
| 18 | 12-SEP-13 08:06 | 18-SEP-13 23:00 | 0.25 | 159 | hours | EHTR-FM
| 19 | 12-SEP-13 13:50 | 18-SEP-13 23:00 | 0.25 | 153 | hours | EHTR-FM
| 20 | 12-SEP-13 16:50 | 18-SEP-13 23:00 | 0.25 | 150 | hours | EHTR-FM
| 21 | 12-SEP-13 11:18 | 18-SEP-13 23:00 | 0.25 | 156 | hours | EHTR-FM
| 22 | 12-SEP-13 17:42 | 18-SEP-13 23:00 | 0.25 | 149 | hours | EHTR-FM
| 23 | 12-SEP-13 09:41 | 18-SEP-13 23:00 | 0.25 | 157 | hours | EHTR-FM
| 24 | 12-SEP-13 11:13 | 18-SEP-13 23:00 | 0.25 | 156 | hours | EHTR-FM
| 25 | 12-SEP-13 15:13 | 18-SEP-13 23:00 | 0.25 | 152 | hours | EHTR-FM
| 26 | 12-SEP-13 15:35 | 18-SEP-13 23:00 | 0.25 | 151 | hours | EHTR-FM
| 27 | 12-SEP-13 12:42 | 18-SEP-13 23:00 | 0.25 | 154 | hours | EHTR-FM
| 28 | 11-SEP-13 13:38 | 18-SEP-13 23:00 | 0.25 | 177 | hours | EHTR-FM
| 29 | 11-SEP-13 10:37 | 18-SEP-13 23:00 | 0.25 | 180 | hours | EHTR-FM
| 30 | 12-SEP-13 15:44 | 18-SEP-13 23:00 | 0.25 | 151 | hours | EHTR-FM
| 31 | 12-SEP-13 08:11 | 18-SEP-13 23:00 | 0.25 | 159 | hours | EHTR-FM
| 32 | 12-SEP-13 08:11 | 18-SEP-13 23:00 | 0.25 | 159 | hours | EHTR-FM
| 33 | 12-SEP-13 08:36 | 18-SEP-13 23:00 | 0.25 | 158 | hours | EHTR-FM
| 34 | 12-SEP-13 11:45 | 18-SEP-13 23:00 | 0.25 | 155 | hours | EHTR-FM
| 35 | 12-SEP-13 14:30 | 18-SEP-13 23:00 | 0.25 | 152 | hours | EHTR-FM
| 36 | 12-SEP-13 15:20 | 18-SEP-13 23:00 | 0.25 | 152 | hours | EHTR-FM
| 37 | 12-SEP-13 14:05 | 18-SEP-13 23:00 | 0.25 | 153 | hours | EHTR-FM
| 38 | 12-SEP-13 12:33 | 18-SEP-13 23:00 | 0.25 | 155 | hours | EHTR-FM
| 39 | 12-SEP-13 10:10 | 18-SEP-13 23:00 | 0.25 | 157 | hours | EHTR-FM
| 40 | 12-SEP-13 15:00 | 18-SEP-13 23:00 | 0.25 | 152 | hours | EHTR-FM
| 41 | 12-SEP-13 17:30 | 18-SEP-13 23:00 | 0.25 | 150 | hours | EHTR-FM
| 42 | 12-SEP-13 09:00 | 18-SEP-13 23:00 | 0.25 | 158 | hours | EHTR-FM
| 43 | 12-SEP-13 17:57 | 18-SEP-13 23:00 | 0.25 | 149 | hours | EHTR-FM
| 44 | 12-SEP-13 17:51 | 18-SEP-13 23:00 | 0.25 | 149 | hours | EHTR-FM
| 45 | 11-SEP-13 13:19 | 18-SEP-13 23:00 | 0.25 | 178 | hours | EHTR-FM
| 46 | 11-SEP-13 14:48 | 18-SEP-13 23:00 | 0.25 | 176 | hours | EHTR-FM
| 47 | 10-SEP-13 18:09 | 18-SEP-13 23:00 | 0.25 | 197 | hours | EHTR-FM
Legend & Qualifier Definitions
EHTR-FM: Exceeded ALS recommended hold time prior to sample receipt. Field Measurement recommended.
EHTR: Exceeded ALS recommended hold time prior to sample receipt.
EHTL: Exceeded ALS recommended hold time prior to analysis. Sample was received less than 24 hours prior to expiry.
EHT: Exceeded ALS recommended hold time prior to analysis.
Rec. HT: ALS recommended hold time (see units).
Notes*:
Where actual sampling date is not provided to ALS, the date (& time) of receipt is used for calculation purposes.
Where actual sampling time is not provided to ALS, the earlier of 12 noon on the sampling date or the time (& date) of receipt is used
for calculation purposes.
ALS recommended hold times may vary by province. They are assigned to meet known provincial
and/or federal government requirements. In the absence of regulatory hold times, ALS establishes
recommendations based on guidelines published by the US EPA, APHA Standard Methods,
or Environment Canada (where available). For more information, please contact ALS.

## QC Qual Legend
QUALIFIER | DESCRIPTION
J | Duplicate results and limits are expressed in terms of absolute difference.
RPD-NA | Relative Percent Difference Not Available due to result(s) being less than detection limit.
MS-B | Matrix Spike recovery could not be accurately calculated due to high analyte background in sample.

## Sample Qualifiers
Qualifier Key for Sample Parameters Listed Below:
Qualifier | Description
DTC | Dissolved concentration exceeds total. Results were confirmed by re-analysis.
DLA | Detection Limit Adjusted For required dilution
Samples with Parameter Qualifiers as Listed Above:
Sample Number | Client Sample ID | Parameters | Qualifier
L1363192-1 | 0215-130911-016 | Thallium (Tl)-Dissolved | DLA
L1363192-1 | 0215-130911-016 | Titanium (Ti)-Dissolved | DLA
L1363192-1 | 0215-130911-016 | Cobalt (Co)-Dissolved | DLA
L1363192-1 | 0215-130911-016 | Iron (Fe)-Dissolved | DLA
L1363192-1 | 0215-130911-016 | Tin (Sn)-Dissolved | DLA
L1363192-1 | 0215-130911-016 | Boron (B)-Total | DLA
L1363192-1 | 0215-130911-016 | Silver (Ag)-Dissolved | DLA
L1363192-1 | 0215-130911-016 | Aluminum (Al)-Dissolved | DLA
L1363192-1 | 0215-130911-016 | Zirconium (Zr)-Total | DLA
L1363192-1 | 0215-130911-016 | Tin (Sn)-Total | DLA
L1363192-1 | 0215-130911-016 | Bismuth (Bi)-Dissolved | DLA
L1363192-1 | 0215-130911-016 | Chromium (Cr)-Dissolved | DLA
L1363192-1 | 0215-130911-016 | Zirconium (Zr)-Dissolved | DLA
L1363192-1 | 0215-130911-016 | Bismuth (Bi)-Total | DLA
L1363192-1 | 0215-130911-016 | Boron (B)-Dissolved | DLA
L1363192-1 | 0215-130911-016 | Lead (Pb)-Dissolved | DLA
L1363192-1 | 0215-130911-016 | Phosphorus (P)-Total | DLA
L1363192-1 | 0215-130911-016 | Antimony (Sb)-Dissolved | DLA
L1363192-1 | 0215-130911-016 | Beryllium (Be)-Dissolved | DLA
L1363192-1 | 0215-130911-016 | Chloride (Cl) | DLA
L1363192-1 | 0215-130911-016 | Beryllium (Be)-Total | DLA
L1363192-1 | 0215-130911-016 | Phosphorus (P)-Dissolved | DLA
L1363192-1 | 0215-130911-016 | Vanadium (V)-Dissolved | DLA
L1363192-2 | 0215-130911-023 | Chloride (Cl) | DLA
L1363192-3 | 0215-130911-005 | Chloride (Cl) | DLA
L1363192-4 | 0215-130911-021 | Iron (Fe)-Dissolved | DLA
L1363192-4 | 0215-130911-021 | Titanium (Ti)-Dissolved | DLA
L1363192-4 | 0215-130911-021 | Chloride (Cl) | DLA
L1363192-4 | 0215-130911-021 | Silver (Ag)-Dissolved | DLA
L1363192-4 | 0215-130911-021 | Vanadium (V)-Dissolved | DLA
L1363192-4 | 0215-130911-021 | Boron (B)-Dissolved | DLA
L1363192-4 | 0215-130911-021 | Cobalt (Co)-Dissolved | DLA
L1363192-4 | 0215-130911-021 | Lead (Pb)-Dissolved | DLA
L1363192-4 | 0215-130911-021 | Thallium (Tl)-Dissolved | DLA
L1363192-4 | 0215-130911-021 | Tin (Sn)-Dissolved | DLA
L1363192-4 | 0215-130911-021 | Phosphorus (P)-Total | DLA
L1363192-4 | 0215-130911-021 | Bismuth (Bi)-Dissolved | DLA
L1363192-4 | 0215-130911-021 | Bismuth (Bi)-Total | DLA
L1363192-4 | 0215-130911-021 | Boron (B)-Total | DLA
L1363192-4 | 0215-130911-021 | Phosphorus (P)-Dissolved | DLA
L1363192-4 | 0215-130911-021 | Zirconium (Zr)-Dissolved | DLA
L1363192-4 | 0215-130911-021 | Beryllium (Be)-Dissolved | DLA
L1363192-5 | 0215-130911-029 | Tin (Sn)-Dissolved | DLA
L1363192-5 | 0215-130911-029 | Boron (B)-Total | DLA
L1363192-5 | 0215-130911-029 | Lead (Pb)-Dissolved | DLA
L1363192-5 | 0215-130911-029 | Iron (Fe)-Dissolved | DLA
L1363192-5 | 0215-130911-029 | Chloride (Cl) | DLA
L1363192-5 | 0215-130911-029 | Zirconium (Zr)-Total | DLA
L1363192-5 | 0215-130911-029 | Beryllium (Be)-Dissolved | DLA
L1363192-5 | 0215-130911-029 | Boron (B)-Dissolved | DLA
L1363192-5 | 0215-130911-029 | Bismuth (Bi)-Total | DLA
L1363192-5 | 0215-130911-029 | Phosphorus (P)-Total | DLA
L1363192-5 | 0215-130911-029 | Thallium (Tl)-Total | DLA
L1363192-5 | 0215-130911-029 | Titanium (Ti)-Total | DLA
L1363192-5 | 0215-130911-029 | Vanadium (V)-Dissolved | DLA
L1363192-5 | 0215-130911-029 | Zirconium (Zr)-Dissolved | DLA
L1363192-5 | 0215-130911-029 | Bismuth (Bi)-Dissolved | DLA
L1363192-5 | 0215-130911-029 | Phosphorus (P)-Dissolved | DLA
L1363192-5 | 0215-130911-029 | Silver (Ag)-Dissolved | DLA
L1363192-5 | 0215-130911-029 | Beryllium (Be)-Total | DLA
L1363192-5 | 0215-130911-029 | Tin (Sn)-Total | DLA
L1363192-5 | 0215-130911-029 | Thallium (Tl)-Dissolved | DLA
L1363192-5 | 0215-130911-029 | Titanium (Ti)-Dissolved | DLA
L1363192-6 | 0215-130911-019 | Chloride (Cl) | DLA
L1363192-7 | 0215-130911-028 | Chloride (Cl) | DLA
L1363192-8 | 0215-130911-020 | Antimony (Sb)-Total | DLA
L1363192-8 | 0215-130911-020 | Vanadium (V)-Total | DLA
L1363192-8 | 0215-130911-020 | Bismuth (Bi)-Dissolved | DLA
L1363192-8 | 0215-130911-020 | Chromium (Cr)-Dissolved | DLA
L1363192-8 | 0215-130911-020 | Iron (Fe)-Dissolved | DLA
L1363192-8 | 0215-130911-020 | Phosphorus (P)-Total | DLA
L1363192-8 | 0215-130911-020 | Phosphorus (P)-Dissolved | DLA
L1363192-8 | 0215-130911-020 | Tin (Sn)-Dissolved | DLA
L1363192-8 | 0215-130911-020 | Vanadium (V)-Dissolved | DLA
L1363192-8 | 0215-130911-020 | Beryllium (Be)-Total | DLA
L1363192-8 | 0215-130911-020 | Tin (Sn)-Total | DLA
L1363192-8 | 0215-130911-020 | Zirconium (Zr)-Total | DLA
L1363192-8 | 0215-130911-020 | Bismuth (Bi)-Total | DLA
L1363192-8 | 0215-130911-020 | Aluminum (Al)-Dissolved | DLA
L1363192-8 | 0215-130911-020 | Beryllium (Be)-Dissolved | DLA
L1363192-8 | 0215-130911-020 | Boron (B)-Dissolved | DLA
L1363192-8 | 0215-130911-020 | Zirconium (Zr)-Dissolved | DLA
L1363192-8 | 0215-130911-020 | Antimony (Sb)-Dissolved | DLA
L1363192-8 | 0215-130911-020 | Titanium (Ti)-Dissolved | DLA
L1363192-8 | 0215-130911-020 | Titanium (Ti)-Total | DLA
L1363192-8 | 0215-130911-020 | Silver (Ag)-Dissolved | DLA
L1363192-8 | 0215-130911-020 | Silver (Ag)-Total | DLA
L1363192-8 | 0215-130911-020 | Chloride (Cl) | DLA
L1363192-9 | 0215-130911-024 | Zirconium (Zr)-Total | DLA
L1363192-9 | 0215-130911-024 | Beryllium (Be)-Total | DLA
L1363192-9 | 0215-130911-024 | Phosphorus (P)-Dissolved | DLA
L1363192-9 | 0215-130911-024 | Vanadium (V)-Dissolved | DLA
L1363192-9 | 0215-130911-024 | Silver (Ag)-Total | DLA
L1363192-9 | 0215-130911-024 | Boron (B)-Total | DLA
L1363192-9 | 0215-130911-024 | Cobalt (Co)-Total | DLA
L1363192-9 | 0215-130911-024 | Vanadium (V)-Total | DLA
L1363192-9 | 0215-130911-024 | Bismuth (Bi)-Dissolved | DLA
L1363192-9 | 0215-130911-024 | Lead (Pb)-Dissolved | DLA
L1363192-9 | 0215-130911-024 | Silver (Ag)-Dissolved | DLA
L1363192-9 | 0215-130911-024 | Zirconium (Zr)-Dissolved | DLA
L1363192-9 | 0215-130911-024 | Phosphorus (P)-Total | DLA
L1363192-9 | 0215-130911-024 | Titanium (Ti)-Total | DLA
L1363192-9 | 0215-130911-024 | Bismuth (Bi)-Total | DLA
L1363192-9 | 0215-130911-024 | Aluminum (Al)-Dissolved | DLA
L1363192-9 | 0215-130911-024 | Beryllium (Be)-Dissolved | DLA
L1363192-9 | 0215-130911-024 | Cobalt (Co)-Dissolved | DLA
L1363192-9 | 0215-130911-024 | Iron (Fe)-Dissolved | DLA
L1363192-9 | 0215-130911-024 | Tin (Sn)-Dissolved | DLA
L1363192-9 | 0215-130911-024 | Titanium (Ti)-Dissolved | DLA
L1363192-9 | 0215-130911-024 | Tin (Sn)-Total | DLA
L1363192-9 | 0215-130911-024 | Zinc (Zn)-Total | DLA
L1363192-9 | 0215-130911-024 | Boron (B)-Dissolved | DLA
L1363192-9 | 0215-130911-024 | Chloride (Cl) | DLA
L1363192-10 | 0215-130911-022 | Selenium (Se)-Total | DLA
L1363192-10 | 0215-130911-022 | Thallium (Tl)-Dissolved | DLA
L1363192-10 | 0215-130911-022 | Vanadium (V)-Dissolved | DLA
L1363192-10 | 0215-130911-022 | Zirconium (Zr)-Dissolved | DLA
L1363192-10 | 0215-130911-022 | Phosphorus (P)-Total | DLA
L1363192-10 | 0215-130911-022 | Bismuth (Bi)-Dissolved | DLA
L1363192-10 | 0215-130911-022 | Chromium (Cr)-Dissolved | DLA
L1363192-10 | 0215-130911-022 | Titanium (Ti)-Dissolved | DLA
L1363192-10 | 0215-130911-022 | Copper (Cu)-Dissolved | DLA
L1363192-10 | 0215-130911-022 | Phosphorus (P)-Dissolved | DLA
L1363192-10 | 0215-130911-022 | Selenium (Se)-Dissolved | DLA
L1363192-10 | 0215-130911-022 | Beryllium (Be)-Dissolved | DLA
L1363192-10 | 0215-130911-022 | Tin (Sn)-Dissolved | DLA
L1363192-10 | 0215-130911-022 | Chloride (Cl) | DLA
L1363192-10 | 0215-130911-022 | Bismuth (Bi)-Total | DLA
L1363192-10 | 0215-130911-022 | Antimony (Sb)-Dissolved | DLA
L1363192-10 | 0215-130911-022 | Aluminum (Al)-Dissolved | DLA
L1363192-10 | 0215-130911-022 | Boron (B)-Dissolved | DLA
L1363192-10 | 0215-130911-022 | Cadmium (Cd)-Dissolved | DLA
L1363192-10 | 0215-130911-022 | Silver (Ag)-Dissolved | DLA
L1363192-11 | 0215-130911-034 | Zirconium (Zr)-Dissolved | DLA
L1363192-11 | 0215-130911-034 | Phosphorus (P)-Dissolved | DLA
L1363192-11 | 0215-130911-034 | Titanium (Ti)-Dissolved | DLA
L1363192-11 | 0215-130911-034 | Selenium (Se)-Dissolved | DLA
L1363192-11 | 0215-130911-034 | Cadmium (Cd)-Dissolved | DLA
L1363192-11 | 0215-130911-034 | Chromium (Cr)-Dissolved | DLA
L1363192-11 | 0215-130911-034 | Copper (Cu)-Dissolved | DLA
L1363192-11 | 0215-130911-034 | Chloride (Cl) | DLA
L1363192-11 | 0215-130911-034 | Bismuth (Bi)-Dissolved | DLA
L1363192-11 | 0215-130911-034 | Silver (Ag)-Dissolved | DLA
L1363192-11 | 0215-130911-034 | Tin (Sn)-Dissolved | DLA
L1363192-11 | 0215-130911-034 | Thallium (Tl)-Dissolved | DLA
L1363192-11 | 0215-130911-034 | Vanadium (V)-Dissolved | DLA
L1363192-11 | 0215-130911-034 | Beryllium (Be)-Dissolved | DLA
L1363192-11 | 0215-130911-034 | Boron (B)-Total | DLA
L1363192-11 | 0215-130911-034 | Boron (B)-Dissolved | DLA
L1363192-11 | 0215-130911-034 | Aluminum (Al)-Dissolved | DLA
L1363192-12 | 0215-130911-006 | Copper (Cu)-Dissolved | DLA
L1363192-12 | 0215-130911-006 | Selenium (Se)-Dissolved | DLA
L1363192-12 | 0215-130911-006 | Boron (B)-Total | DLA
L1363192-12 | 0215-130911-006 | Vanadium (V)-Dissolved | DLA
L1363192-12 | 0215-130911-006 | Phosphorus (P)-Dissolved | DLA
L1363192-12 | 0215-130911-006 | Bismuth (Bi)-Dissolved | DLA
L1363192-12 | 0215-130911-006 | Boron (B)-Dissolved | DLA
L1363192-12 | 0215-130911-006 | Titanium (Ti)-Dissolved | DLA
L1363192-12 | 0215-130911-006 | Silver (Ag)-Dissolved | DLA
L1363192-12 | 0215-130911-006 | Thallium (Tl)-Dissolved | DLA
L1363192-12 | 0215-130911-006 | Zirconium (Zr)-Dissolved | DLA
L1363192-12 | 0215-130911-006 | Chromium (Cr)-Dissolved | DLA
L1363192-12 | 0215-130911-006 | Tin (Sn)-Dissolved | DLA
L1363192-12 | 0215-130911-006 | Chloride (Cl) | DLA
L1363192-12 | 0215-130911-006 | Aluminum (Al)-Dissolved | DLA
L1363192-12 | 0215-130911-006 | Antimony (Sb)-Dissolved | DLA
L1363192-12 | 0215-130911-006 | Beryllium (Be)-Dissolved | DLA
L1363192-12 | 0215-130911-006 | Zinc (Zn)-Dissolved | DLA
L1363192-13 | 0215-130911-003 | Beryllium (Be)-Total | DLA
L1363192-13 | 0215-130911-003 | Silver (Ag)-Dissolved | DLA
L1363192-13 | 0215-130911-003 | Tin (Sn)-Dissolved | DLA
L1363192-13 | 0215-130911-003 | Antimony (Sb)-Dissolved | DLA
L1363192-13 | 0215-130911-003 | Bismuth (Bi)-Dissolved | DLA
L1363192-13 | 0215-130911-003 | Thallium (Tl)-Total | DLA
L1363192-13 | 0215-130911-003 | Tin (Sn)-Total | DLA
L1363192-13 | 0215-130911-003 | Thallium (Tl)-Dissolved | DLA
L1363192-13 | 0215-130911-003 | Zirconium (Zr)-Dissolved | DLA
L1363192-13 | 0215-130911-003 | Bismuth (Bi)-Total | DLA
L1363192-13 | 0215-130911-003 | Boron (B)-Dissolved | DLA
L1363192-13 | 0215-130911-003 | Vanadium (V)-Dissolved | DLA
L1363192-13 | 0215-130911-003 | Boron (B)-Total | DLA
L1363192-13 | 0215-130911-003 | Lead (Pb)-Dissolved | DLA
L1363192-13 | 0215-130911-003 | Titanium (Ti)-Dissolved | DLA
L1363192-13 | 0215-130911-003 | Chloride (Cl) | DLA
L1363192-13 | 0215-130911-003 | Zirconium (Zr)-Total | DLA
L1363192-13 | 0215-130911-003 | Phosphorus (P)-Total | DLA
L1363192-13 | 0215-130911-003 | Beryllium (Be)-Dissolved | DLA
L1363192-13 | 0215-130911-003 | Iron (Fe)-Dissolved | DLA
L1363192-13 | 0215-130911-003 | Phosphorus (P)-Dissolved | DLA
L1363192-13 | 0215-130911-003 | Cobalt (Co)-Dissolved | DLA
L1363192-15 | 0215-130910-031 | Chloride (Cl) | DLA
L1363192-16 | 0215-130912-049 | Chloride (Cl) | DLA
L1363192-17 | 0215-130912-051 | Chloride (Cl) | DLA
L1363192-18 | 0215-130912-018 | Chloride (Cl) | DLA
L1363192-19 | 0215-130912-012 | Boron (B)-Total | DLA
L1363192-19 | 0215-130912-012 | Cobalt (Co)-Total | DLA
L1363192-19 | 0215-130912-012 | Chromium (Cr)-Dissolved | DLA
L1363192-19 | 0215-130912-012 | Cobalt (Co)-Dissolved | DLA
L1363192-19 | 0215-130912-012 | Zirconium (Zr)-Dissolved | DLA
L1363192-19 | 0215-130912-012 | Arsenic (As)-Dissolved | DLA
L1363192-19 | 0215-130912-012 | Phosphorus (P)-Total | DLA
L1363192-19 | 0215-130912-012 | Phosphorus (P)-Dissolved | DLA
L1363192-19 | 0215-130912-012 | Beryllium (Be)-Total | DLA
L1363192-19 | 0215-130912-012 | Bismuth (Bi)-Total | DLA
L1363192-19 | 0215-130912-012 | Chromium (Cr)-Total | DLA
L1363192-19 | 0215-130912-012 | Titanium (Ti)-Total | DLA
L1363192-19 | 0215-130912-012 | Iron (Fe)-Dissolved | DLA
L1363192-19 | 0215-130912-012 | Thallium (Tl)-Total | DLA
L1363192-19 | 0215-130912-012 | Bismuth (Bi)-Dissolved | DLA
L1363192-19 | 0215-130912-012 | Vanadium (V)-Dissolved | DLA
L1363192-19 | 0215-130912-012 | Antimony (Sb)-Total | DLA
L1363192-19 | 0215-130912-012 | Tin (Sn)-Total | DLA
L1363192-19 | 0215-130912-012 | Vanadium (V)-Total | DLA
L1363192-19 | 0215-130912-012 | Tin (Sn)-Dissolved | DLA
L1363192-19 | 0215-130912-012 | Beryllium (Be)-Dissolved | DLA
L1363192-19 | 0215-130912-012 | Titanium (Ti)-Dissolved | DLA
L1363192-19 | 0215-130912-012 | Chloride (Cl) | DLA
L1363192-19 | 0215-130912-012 | Antimony (Sb)-Dissolved | DLA
L1363192-19 | 0215-130912-012 | Boron (B)-Dissolved | DLA
L1363192-19 | 0215-130912-012 | Silver (Ag)-Dissolved | DLA
L1363192-19 | 0215-130912-012 | Thallium (Tl)-Dissolved | DLA
L1363192-19 | 0215-130912-012 | Zirconium (Zr)-Total | DLA
L1363192-20 | 0215-130912-058 | Copper (Cu)-Total | DLA
L1363192-20 | 0215-130912-058 | Tin (Sn)-Dissolved | DLA
L1363192-20 | 0215-130912-058 | Beryllium (Be)-Total | DLA
L1363192-20 | 0215-130912-058 | Bismuth (Bi)-Dissolved | DLA
L1363192-20 | 0215-130912-058 | Silver (Ag)-Dissolved | DLA
L1363192-20 | 0215-130912-058 | Vanadium (V)-Dissolved | DLA
L1363192-20 | 0215-130912-058 | Iron (Fe)-Dissolved | DLA
L1363192-20 | 0215-130912-058 | Phosphorus (P)-Dissolved | DLA
L1363192-20 | 0215-130912-058 | Thallium (Tl)-Dissolved | DLA
L1363192-20 | 0215-130912-058 | Antimony (Sb)-Total | DLA
L1363192-20 | 0215-130912-058 | Arsenic (As)-Dissolved | DLA
L1363192-20 | 0215-130912-058 | Chromium (Cr)-Total | DLA
L1363192-20 | 0215-130912-058 | Phosphorus (P)-Total | DLA
L1363192-20 | 0215-130912-058 | Arsenic (As)-Total | DLA
L1363192-20 | 0215-130912-058 | Molybdenum (Mo)-Dissolved | DLA
L1363192-20 | 0215-130912-058 | Zirconium (Zr)-Dissolved | DLA
L1363192-20 | 0215-130912-058 | Zirconium (Zr)-Total | DLA
L1363192-20 | 0215-130912-058 | Silver (Ag)-Total | DLA
L1363192-20 | 0215-130912-058 | Tin (Sn)-Total | DLA
L1363192-20 | 0215-130912-058 | Titanium (Ti)-Total | DLA
L1363192-20 | 0215-130912-058 | Bismuth (Bi)-Total | DLA
L1363192-20 | 0215-130912-058 | Cobalt (Co)-Total | DLA
L1363192-20 | 0215-130912-058 | Antimony (Sb)-Dissolved | DLA
L1363192-20 | 0215-130912-058 | Beryllium (Be)-Dissolved | DLA
L1363192-20 | 0215-130912-058 | Chromium (Cr)-Dissolved | DLA
L1363192-20 | 0215-130912-058 | Cobalt (Co)-Dissolved | DLA
L1363192-20 | 0215-130912-058 | Vanadium (V)-Total | DLA
L1363192-20 | 0215-130912-058 | Boron (B)-Total | DLA
L1363192-20 | 0215-130912-058 | Aluminum (Al)-Dissolved | DLA
L1363192-20 | 0215-130912-058 | Boron (B)-Dissolved | DLA
L1363192-20 | 0215-130912-058 | Titanium (Ti)-Dissolved | DLA
L1363192-20 | 0215-130912-058 | Thallium (Tl)-Total | DLA
L1363192-20 | 0215-130912-058 | Copper (Cu)-Dissolved | DLA
L1363192-20 | 0215-130912-058 | Molybdenum (Mo)-Total | DLA
L1363192-21 | 0215-130912-050 | Chloride (Cl) | DLA
L1363192-23 | 0215-130912-017 | Chloride (Cl) | DLA
L1363192-24 | 0215-130912-015 | Chloride (Cl) | DLA
L1363192-27 | 0215-130912-054 | Chloride (Cl) | DLA
L1363192-28 | 0215-130911-002 | Thallium (Tl)-Total | DLA
L1363192-28 | 0215-130911-002 | Titanium (Ti)-Total | DLA
L1363192-28 | 0215-130911-002 | Iron (Fe)-Dissolved | DLA
L1363192-28 | 0215-130911-002 | Tin (Sn)-Dissolved | DLA
L1363192-28 | 0215-130911-002 | Vanadium (V)-Dissolved | DLA
L1363192-28 | 0215-130911-002 | Cobalt (Co)-Total | DLA
L1363192-28 | 0215-130911-002 | Beryllium (Be)-Dissolved | DLA
L1363192-28 | 0215-130911-002 | Zirconium (Zr)-Dissolved | DLA
L1363192-28 | 0215-130911-002 | Antimony (Sb)-Total | DLA
L1363192-28 | 0215-130911-002 | Antimony (Sb)-Dissolved | DLA
L1363192-28 | 0215-130911-002 | Boron (B)-Dissolved | DLA
L1363192-28 | 0215-130911-002 | Cobalt (Co)-Dissolved | DLA
L1363192-28 | 0215-130911-002 | Lead (Pb)-Dissolved | DLA
L1363192-28 | 0215-130911-002 | Thallium (Tl)-Dissolved | DLA
L1363192-28 | 0215-130911-002 | Chloride (Cl) | DLA
L1363192-28 | 0215-130911-002 | Tin (Sn)-Total | DLA
L1363192-28 | 0215-130911-002 | Boron (B)-Total | DLA
L1363192-28 | 0215-130911-002 | Phosphorus (P)-Dissolved | DLA
L1363192-28 | 0215-130911-002 | Beryllium (Be)-Total | DLA
L1363192-28 | 0215-130911-002 | Bismuth (Bi)-Total | DLA
L1363192-28 | 0215-130911-002 | Bismuth (Bi)-Dissolved | DLA
L1363192-28 | 0215-130911-002 | Silver (Ag)-Dissolved | DLA
L1363192-28 | 0215-130911-002 | Zirconium (Zr)-Total | DLA
L1363192-28 | 0215-130911-002 | Phosphorus (P)-Total | DLA
L1363192-28 | 0215-130911-002 | Vanadium (V)-Total | DLA
L1363192-28 | 0215-130911-002 | Titanium (Ti)-Dissolved | DLA
L1363192-29 | 0215-130911-027 | Titanium (Ti)-Total | DLA
L1363192-29 | 0215-130911-027 | Aluminum (Al)-Dissolved | DLA
L1363192-29 | 0215-130911-027 | Bismuth (Bi)-Dissolved | DLA
L1363192-29 | 0215-130911-027 | Zirconium (Zr)-Dissolved | DLA
L1363192-29 | 0215-130911-027 | Bismuth (Bi)-Total | DLA
L1363192-29 | 0215-130911-027 | Zinc (Zn)-Total | DLA
L1363192-29 | 0215-130911-027 | Boron (B)-Dissolved | DLA
L1363192-29 | 0215-130911-027 | Vanadium (V)-Total | DLA
L1363192-29 | 0215-130911-027 | Phosphorus (P)-Dissolved | DLA
L1363192-29 | 0215-130911-027 | Tin (Sn)-Dissolved | DLA
L1363192-29 | 0215-130911-027 | Titanium (Ti)-Dissolved | DLA
L1363192-29 | 0215-130911-027 | Zirconium (Zr)-Total | DLA
L1363192-29 | 0215-130911-027 | Silver (Ag)-Total | DLA
L1363192-29 | 0215-130911-027 | Antimony (Sb)-Dissolved | DLA
L1363192-29 | 0215-130911-027 | Beryllium (Be)-Dissolved | DLA
L1363192-29 | 0215-130911-027 | Iron (Fe)-Dissolved | DLA
L1363192-29 | 0215-130911-027 | Antimony (Sb)-Total | DLA
L1363192-29 | 0215-130911-027 | Phosphorus (P)-Total | DLA
L1363192-29 | 0215-130911-027 | Chloride (Cl) | DLA
L1363192-29 | 0215-130911-027 | Boron (B)-Total | DLA
L1363192-29 | 0215-130911-027 | Tin (Sn)-Total | DLA
L1363192-29 | 0215-130911-027 | Zinc (Zn)-Dissolved | DLA
L1363192-29 | 0215-130911-027 | Silver (Ag)-Dissolved | DLA
L1363192-29 | 0215-130911-027 | Vanadium (V)-Dissolved | DLA
L1363192-29 | 0215-130911-027 | Beryllium (Be)-Total | DLA
L1363192-29 | 0215-130911-027 | Thallium (Tl)-Total | DLA
L1363192-29 | 0215-130911-027 | Thallium (Tl)-Dissolved | DLA
L1363192-30 | 0215-130912-066 | Antimony (Sb)-Total | DLA
L1363192-30 | 0215-130912-066 | Beryllium (Be)-Dissolved | DLA
L1363192-30 | 0215-130912-066 | Thallium (Tl)-Total | DLA
L1363192-30 | 0215-130912-066 | Selenium (Se)-Dissolved | DLA
L1363192-30 | 0215-130912-066 | Boron (B)-Dissolved | DLA
L1363192-30 | 0215-130912-066 | Chromium (Cr)-Dissolved | DLA
L1363192-30 | 0215-130912-066 | Copper (Cu)-Dissolved | DLA
L1363192-30 | 0215-130912-066 | Lead (Pb)-Dissolved | DLA
L1363192-30 | 0215-130912-066 | Tin (Sn)-Dissolved | DLA
L1363192-30 | 0215-130912-066 | Titanium (Ti)-Dissolved | DLA
L1363192-30 | 0215-130912-066 | Vanadium (V)-Dissolved | DLA
L1363192-30 | 0215-130912-066 | Phosphorus (P)-Dissolved | DLA
L1363192-30 | 0215-130912-066 | Phosphorus (P)-Total | DLA
L1363192-30 | 0215-130912-066 | Tin (Sn)-Total | DLA
L1363192-30 | 0215-130912-066 | Silver (Ag)-Dissolved | DLA
L1363192-30 | 0215-130912-066 | Chloride (Cl) | DLA
L1363192-30 | 0215-130912-066 | Zirconium (Zr)-Total | DLA
L1363192-30 | 0215-130912-066 | Vanadium (V)-Total | DLA
L1363192-30 | 0215-130912-066 | Bismuth (Bi)-Dissolved | DLA
L1363192-30 | 0215-130912-066 | Bismuth (Bi)-Total | DLA
L1363192-30 | 0215-130912-066 | Aluminum (Al)-Dissolved | DLA
L1363192-30 | 0215-130912-066 | Thallium (Tl)-Dissolved | DLA
L1363192-30 | 0215-130912-066 | Boron (B)-Total | DLA
L1363192-30 | 0215-130912-066 | Selenium (Se)-Total | DLA
L1363192-30 | 0215-130912-066 | Silver (Ag)-Total | DLA
L1363192-30 | 0215-130912-066 | Zirconium (Zr)-Dissolved | DLA
L1363192-30 | 0215-130912-066 | Titanium (Ti)-Total | DLA
L1363192-30 | 0215-130912-066 | Antimony (Sb)-Dissolved | DLA
L1363192-30 | 0215-130912-066 | Arsenic (As)-Dissolved | DLA
L1363192-30 | 0215-130912-066 | Beryllium (Be)-Total | DLA
L1363192-31 | 0215-130912-035 | Boron (B)-Dissolved | DLA
L1363192-31 | 0215-130912-035 | Titanium (Ti)-Dissolved | DLA
L1363192-31 | 0215-130912-035 | Phosphorus (P)-Dissolved | DLA
L1363192-31 | 0215-130912-035 | Arsenic (As)-Total | DLA
L1363192-31 | 0215-130912-035 | Beryllium (Be)-Total | DLA
L1363192-31 | 0215-130912-035 | Phosphorus (P)-Total | DLA
L1363192-31 | 0215-130912-035 | Tin (Sn)-Total | DLA
L1363192-31 | 0215-130912-035 | Aluminum (Al)-Dissolved | DLA
L1363192-31 | 0215-130912-035 | Iron (Fe)-Dissolved | DLA
L1363192-31 | 0215-130912-035 | Lead (Pb)-Dissolved | DLA
L1363192-31 | 0215-130912-035 | Selenium (Se)-Dissolved | DLA
L1363192-31 | 0215-130912-035 | Thallium (Tl)-Dissolved | DLA
L1363192-31 | 0215-130912-035 | Zirconium (Zr)-Total | DLA
L1363192-31 | 0215-130912-035 | Vanadium (V)-Total | DLA
L1363192-31 | 0215-130912-035 | Vanadium (V)-Dissolved | DLA
L1363192-31 | 0215-130912-035 | Chloride (Cl) | DLA
L1363192-31 | 0215-130912-035 | Silver (Ag)-Total | DLA
L1363192-31 | 0215-130912-035 | Titanium (Ti)-Total | DLA
L1363192-31 | 0215-130912-035 | Beryllium (Be)-Dissolved | DLA
L1363192-31 | 0215-130912-035 | Silver (Ag)-Dissolved | DLA
L1363192-31 | 0215-130912-035 | Antimony (Sb)-Total | DLA
L1363192-31 | 0215-130912-035 | Bismuth (Bi)-Total | DLA
L1363192-31 | 0215-130912-035 | Selenium (Se)-Total | DLA
L1363192-31 | 0215-130912-035 | Lead (Pb)-Total | DLA
L1363192-31 | 0215-130912-035 | Thallium (Tl)-Total | DLA
L1363192-31 | 0215-130912-035 | Zirconium (Zr)-Dissolved | DLA
L1363192-31 | 0215-130912-035 | Boron (B)-Total | DLA
L1363192-31 | 0215-130912-035 | Chromium (Cr)-Total | DLA
L1363192-31 | 0215-130912-035 | Iron (Fe)-Total | DLA
L1363192-31 | 0215-130912-035 | Antimony (Sb)-Dissolved | DLA
L1363192-31 | 0215-130912-035 | Tin (Sn)-Dissolved | DLA
L1363192-31 | 0215-130912-035 | Zinc (Zn)-Total | DLA
L1363192-31 | 0215-130912-035 | Arsenic (As)-Dissolved | DLA
L1363192-31 | 0215-130912-035 | Bismuth (Bi)-Dissolved | DLA
L1363192-31 | 0215-130912-035 | Chromium (Cr)-Dissolved | DLA
L1363192-32 | 0215-130912-025 | Chromium (Cr)-Total | DLA
L1363192-32 | 0215-130912-025 | Beryllium (Be)-Dissolved | DLA
L1363192-32 | 0215-130912-025 | Tin (Sn)-Dissolved | DLA
L1363192-32 | 0215-130912-025 | Antimony (Sb)-Total | DLA
L1363192-32 | 0215-130912-025 | Chromium (Cr)-Dissolved | DLA
L1363192-32 | 0215-130912-025 | Silver (Ag)-Dissolved | DLA
L1363192-32 | 0215-130912-025 | Boron (B)-Dissolved | DLA
L1363192-32 | 0215-130912-025 | Titanium (Ti)-Dissolved | DLA
L1363192-32 | 0215-130912-025 | Beryllium (Be)-Total | DLA
L1363192-32 | 0215-130912-025 | Tin (Sn)-Total | DLA
L1363192-32 | 0215-130912-025 | Titanium (Ti)-Total | DLA
L1363192-32 | 0215-130912-025 | Chloride (Cl) | DLA
L1363192-32 | 0215-130912-025 | Boron (B)-Total | DLA
L1363192-32 | 0215-130912-025 | Copper (Cu)-Total | DLA
L1363192-32 | 0215-130912-025 | Iron (Fe)-Total | DLA
L1363192-32 | 0215-130912-025 | Lead (Pb)-Total | DLA
L1363192-32 | 0215-130912-025 | Selenium (Se)-Total | DLA
L1363192-32 | 0215-130912-025 | Silver (Ag)-Total | DLA
L1363192-32 | 0215-130912-025 | Zinc (Zn)-Total | DLA
L1363192-32 | 0215-130912-025 | Antimony (Sb)-Dissolved | DLA
L1363192-32 | 0215-130912-025 | Bismuth (Bi)-Dissolved | DLA
L1363192-32 | 0215-130912-025 | Lead (Pb)-Dissolved | DLA
L1363192-32 | 0215-130912-025 | Selenium (Se)-Dissolved | DLA
L1363192-32 | 0215-130912-025 | Vanadium (V)-Dissolved | DLA
L1363192-32 | 0215-130912-025 | Zirconium (Zr)-Total | DLA
L1363192-32 | 0215-130912-025 | Vanadium (V)-Total | DLA
L1363192-32 | 0215-130912-025 | Arsenic (As)-Dissolved | DLA
L1363192-32 | 0215-130912-025 | Phosphorus (P)-Dissolved | DLA
L1363192-32 | 0215-130912-025 | Thallium (Tl)-Dissolved | DLA
L1363192-32 | 0215-130912-025 | Zirconium (Zr)-Dissolved | DLA
L1363192-32 | 0215-130912-025 | Phosphorus (P)-Total | DLA
L1363192-32 | 0215-130912-025 | Bismuth (Bi)-Total | DLA
L1363192-32 | 0215-130912-025 | Thallium (Tl)-Total | DLA
L1363192-32 | 0215-130912-025 | Iron (Fe)-Dissolved | DLA
L1363192-33 | 0215-130912-063 | Chloride (Cl) | DLA
L1363192-34 | 0215-130912-061 | Thallium (Tl)-Total | DLA
L1363192-34 | 0215-130912-061 | Nickel (Ni)-Dissolved | DLA
L1363192-34 | 0215-130912-061 | Phosphorus (P)-Total | DLA
L1363192-34 | 0215-130912-061 | Vanadium (V)-Total | DLA
L1363192-34 | 0215-130912-061 | Bismuth (Bi)-Total | DLA
L1363192-34 | 0215-130912-061 | Arsenic (As)-Dissolved | DLA
L1363192-34 | 0215-130912-061 | Molybdenum (Mo)-Dissolved | DLA
L1363192-34 | 0215-130912-061 | Phosphorus (P)-Dissolved | DLA
L1363192-34 | 0215-130912-061 | Selenium (Se)-Dissolved | DLA
L1363192-34 | 0215-130912-061 | Copper (Cu)-Total | DLA
L1363192-34 | 0215-130912-061 | Titanium (Ti)-Total | DLA
L1363192-34 | 0215-130912-061 | Zinc (Zn)-Total | DLA
L1363192-34 | 0215-130912-061 | Chromium (Cr)-Dissolved | DLA
L1363192-34 | 0215-130912-061 | Zinc (Zn)-Dissolved | DLA
L1363192-34 | 0215-130912-061 | Copper (Cu)-Dissolved | DLA
L1363192-34 | 0215-130912-061 | Antimony (Sb)-Dissolved | DLA
L1363192-34 | 0215-130912-061 | Bismuth (Bi)-Dissolved | DLA
L1363192-34 | 0215-130912-061 | Tin (Sn)-Dissolved | DLA
L1363192-34 | 0215-130912-061 | Selenium (Se)-Total | DLA
L1363192-34 | 0215-130912-061 | Cobalt (Co)-Dissolved | DLA
L1363192-34 | 0215-130912-061 | Lead (Pb)-Dissolved | DLA
L1363192-34 | 0215-130912-061 | Thallium (Tl)-Dissolved | DLA
L1363192-34 | 0215-130912-061 | Titanium (Ti)-Dissolved | DLA
L1363192-34 | 0215-130912-061 | Vanadium (V)-Dissolved | DLA
L1363192-34 | 0215-130912-061 | Antimony (Sb)-Total | DLA
L1363192-34 | 0215-130912-061 | Tin (Sn)-Total | DLA
L1363192-36 | 0215-130912-068 | Boron (B)-Total | DLA
L1363192-36 | 0215-130912-068 | Tin (Sn)-Dissolved | DLA
L1363192-36 | 0215-130912-068 | Bismuth (Bi)-Dissolved | DLA
L1363192-36 | 0215-130912-068 | Lead (Pb)-Total | DLA
L1363192-36 | 0215-130912-068 | Phosphorus (P)-Dissolved | DLA
L1363192-36 | 0215-130912-068 | Silver (Ag)-Dissolved | DLA
L1363192-36 | 0215-130912-068 | Copper (Cu)-Total | DLA
L1363192-36 | 0215-130912-068 | Phosphorus (P)-Total | DLA
L1363192-36 | 0215-130912-068 | Silver (Ag)-Total | DLA
L1363192-36 | 0215-130912-068 | Thallium (Tl)-Total | DLA
L1363192-36 | 0215-130912-068 | Beryllium (Be)-Dissolved | DLA
L1363192-36 | 0215-130912-068 | Vanadium (V)-Dissolved | DLA
L1363192-36 | 0215-130912-068 | Zirconium (Zr)-Total | DLA
L1363192-36 | 0215-130912-068 | Selenium (Se)-Total | DLA
L1363192-36 | 0215-130912-068 | Thallium (Tl)-Dissolved | DLA
L1363192-36 | 0215-130912-068 | Antimony (Sb)-Total | DLA
L1363192-36 | 0215-130912-068 | Nickel (Ni)-Total | DLA
L1363192-36 | 0215-130912-068 | Tin (Sn)-Total | DLA
L1363192-36 | 0215-130912-068 | Titanium (Ti)-Total | DLA
L1363192-36 | 0215-130912-068 | Zinc (Zn)-Total | DLA
L1363192-36 | 0215-130912-068 | Boron (B)-Dissolved | DLA
L1363192-36 | 0215-130912-068 | Zinc (Zn)-Dissolved | DLA
L1363192-36 | 0215-130912-068 | Zirconium (Zr)-Dissolved | DLA
L1363192-36 | 0215-130912-068 | Vanadium (V)-Total | DLA
L1363192-36 | 0215-130912-068 | Antimony (Sb)-Dissolved | DLA
L1363192-36 | 0215-130912-068 | Chromium (Cr)-Dissolved | DLA
L1363192-36 | 0215-130912-068 | Selenium (Se)-Dissolved | DLA
L1363192-36 | 0215-130912-068 | Titanium (Ti)-Dissolved | DLA
L1363192-36 | 0215-130912-068 | Chloride (Cl) | DLA
L1363192-36 | 0215-130912-068 | Beryllium (Be)-Total | DLA
L1363192-36 | 0215-130912-068 | Aluminum (Al)-Dissolved | DLA
L1363192-36 | 0215-130912-068 | Copper (Cu)-Dissolved | DLA
L1363192-36 | 0215-130912-068 | Lead (Pb)-Dissolved | DLA
L1363192-36 | 0215-130912-068 | Bismuth (Bi)-Total | DLA
L1363192-36 | 0215-130912-068 | Nickel (Ni)-Dissolved | DLA
L1363192-36 | 0215-130912-068 | Chromium (Cr)-Total | DLA
L1363192-37 | 0215-130912-064 | Cadmium (Cd)-Total | DLA
L1363192-37 | 0215-130912-064 | Vanadium (V)-Dissolved | DLA
L1363192-37 | 0215-130912-064 | Zinc (Zn)-Total | DLA
L1363192-37 | 0215-130912-064 | Antimony (Sb)-Total | DLA
L1363192-37 | 0215-130912-064 | Boron (B)-Total | DLA
L1363192-37 | 0215-130912-064 | Tin (Sn)-Total | DLA
L1363192-37 | 0215-130912-064 | Cadmium (Cd)-Dissolved | DLA
L1363192-37 | 0215-130912-064 | Chromium (Cr)-Dissolved | DLA
L1363192-37 | 0215-130912-064 | Chloride (Cl) | DLA
L1363192-37 | 0215-130912-064 | Thallium (Tl)-Total | DLA
L1363192-37 | 0215-130912-064 | Aluminum (Al)-Dissolved | DLA
L1363192-37 | 0215-130912-064 | Phosphorus (P)-Total | DLA
L1363192-37 | 0215-130912-064 | Beryllium (Be)-Dissolved | DLA
L1363192-37 | 0215-130912-064 | Vanadium (V)-Total | DLA
L1363192-37 | 0215-130912-064 | Boron (B)-Dissolved | DLA
L1363192-37 | 0215-130912-064 | Titanium (Ti)-Dissolved | DLA
L1363192-37 | 0215-130912-064 | Bismuth (Bi)-Total | DLA
L1363192-37 | 0215-130912-064 | Copper (Cu)-Dissolved | DLA
L1363192-37 | 0215-130912-064 | Selenium (Se)-Dissolved | DLA
L1363192-37 | 0215-130912-064 | Thallium (Tl)-Dissolved | DLA
L1363192-37 | 0215-130912-064 | Zinc (Zn)-Dissolved | DLA
L1363192-37 | 0215-130912-064 | Zirconium (Zr)-Dissolved | DLA
L1363192-37 | 0215-130912-064 | Zirconium (Zr)-Total | DLA
L1363192-37 | 0215-130912-064 | Beryllium (Be)-Total | DLA
L1363192-37 | 0215-130912-064 | Silver (Ag)-Total | DLA
L1363192-37 | 0215-130912-064 | Antimony (Sb)-Dissolved | DLA
L1363192-37 | 0215-130912-064 | Bismuth (Bi)-Dissolved | DLA
L1363192-37 | 0215-130912-064 | Lead (Pb)-Dissolved | DLA
L1363192-37 | 0215-130912-064 | Tin (Sn)-Dissolved | DLA
L1363192-37 | 0215-130912-064 | Chromium (Cr)-Total | DLA
L1363192-37 | 0215-130912-064 | Copper (Cu)-Total | DLA
L1363192-37 | 0215-130912-064 | Selenium (Se)-Total | DLA
L1363192-37 | 0215-130912-064 | Titanium (Ti)-Total | DLA
L1363192-37 | 0215-130912-064 | Phosphorus (P)-Dissolved | DLA
L1363192-37 | 0215-130912-064 | Silver (Ag)-Dissolved | DLA
L1363192-37 | 0215-130912-064 | Lead (Pb)-Total | DLA
L1363192-38 | 0215-130912-065 | Chloride (Cl) | DLA
L1363192-38 | 0215-130912-065 | Antimony (Sb)-Total | DLA
L1363192-38 | 0215-130912-065 | Beryllium (Be)-Total | DLA
L1363192-38 | 0215-130912-065 | Selenium (Se)-Total | DLA
L1363192-38 | 0215-130912-065 | Zinc (Zn)-Total | DLA
L1363192-38 | 0215-130912-065 | Chromium (Cr)-Dissolved | DLA
L1363192-38 | 0215-130912-065 | Phosphorus (P)-Dissolved | DLA
L1363192-38 | 0215-130912-065 | Vanadium (V)-Dissolved | DLA
L1363192-38 | 0215-130912-065 | Copper (Cu)-Total | DLA
L1363192-38 | 0215-130912-065 | Silver (Ag)-Total | DLA
L1363192-38 | 0215-130912-065 | Beryllium (Be)-Dissolved | DLA
L1363192-38 | 0215-130912-065 | Bismuth (Bi)-Dissolved | DLA
L1363192-38 | 0215-130912-065 | Cadmium (Cd)-Dissolved | DLA
L1363192-38 | 0215-130912-065 | Lead (Pb)-Dissolved | DLA
L1363192-38 | 0215-130912-065 | Silver (Ag)-Dissolved | DLA
L1363192-38 | 0215-130912-065 | Thallium (Tl)-Dissolved | DLA
L1363192-38 | 0215-130912-065 | Cadmium (Cd)-Total | DLA
L1363192-38 | 0215-130912-065 | Chromium (Cr)-Total | DLA
L1363192-38 | 0215-130912-065 | Titanium (Ti)-Total | DLA
L1363192-38 | 0215-130912-065 | Antimony (Sb)-Dissolved | DLA
L1363192-38 | 0215-130912-065 | Selenium (Se)-Dissolved | DLA
L1363192-38 | 0215-130912-065 | Titanium (Ti)-Dissolved | DLA
L1363192-38 | 0215-130912-065 | Bismuth (Bi)-Total | DLA
L1363192-38 | 0215-130912-065 | Boron (B)-Total | DLA
L1363192-38 | 0215-130912-065 | Thallium (Tl)-Total | DLA
L1363192-38 | 0215-130912-065 | Tin (Sn)-Dissolved | DLA
L1363192-38 | 0215-130912-065 | Phosphorus (P)-Total | DLA
L1363192-38 | 0215-130912-065 | Tin (Sn)-Total | DLA
L1363192-38 | 0215-130912-065 | Vanadium (V)-Total | DLA
L1363192-38 | 0215-130912-065 | Boron (B)-Dissolved | DLA
L1363192-38 | 0215-130912-065 | Copper (Cu)-Dissolved | DLA
L1363192-38 | 0215-130912-065 | Zirconium (Zr)-Dissolved | DLA
L1363192-38 | 0215-130912-065 | Zirconium (Zr)-Total | DLA
L1363192-39 | 0215-130912-062 | Zirconium (Zr)-Dissolved | DTC
L1363192-39 | 0215-130912-062 | Chloride (Cl) | DLA
L1363192-40 | 0215-130912-030 | Antimony (Sb)-Total | DLA
L1363192-40 | 0215-130912-030 | Zirconium (Zr)-Total | DLA
L1363192-40 | 0215-130912-030 | Titanium (Ti)-Total | DLA
L1363192-40 | 0215-130912-030 | Zinc (Zn)-Total | DLA
L1363192-40 | 0215-130912-030 | Bismuth (Bi)-Total | DLA
L1363192-40 | 0215-130912-030 | Vanadium (V)-Total | DLA
L1363192-40 | 0215-130912-030 | Zirconium (Zr)-Dissolved | DLA
L1363192-40 | 0215-130912-030 | Arsenic (As)-Dissolved | DLA
L1363192-40 | 0215-130912-030 | Beryllium (Be)-Dissolved | DLA
L1363192-40 | 0215-130912-030 | Copper (Cu)-Dissolved | DLA
L1363192-40 | 0215-130912-030 | Titanium (Ti)-Dissolved | DLA
L1363192-40 | 0215-130912-030 | Chloride (Cl) | DLA
L1363192-40 | 0215-130912-030 | Boron (B)-Dissolved | DLA
L1363192-40 | 0215-130912-030 | Chromium (Cr)-Dissolved | DLA
L1363192-40 | 0215-130912-030 | Phosphorus (P)-Dissolved | DLA
L1363192-40 | 0215-130912-030 | Thallium (Tl)-Dissolved | DLA
L1363192-40 | 0215-130912-030 | Vanadium (V)-Dissolved | DLA
L1363192-40 | 0215-130912-030 | Boron (B)-Total | DLA
L1363192-40 | 0215-130912-030 | Selenium (Se)-Total | DLA
L1363192-40 | 0215-130912-030 | Beryllium (Be)-Total | DLA
L1363192-40 | 0215-130912-030 | Tin (Sn)-Total | DLA
L1363192-40 | 0215-130912-030 | Aluminum (Al)-Dissolved | DLA
L1363192-40 | 0215-130912-030 | Antimony (Sb)-Dissolved | DLA
L1363192-40 | 0215-130912-030 | Bismuth (Bi)-Dissolved | DLA
L1363192-40 | 0215-130912-030 | Lead (Pb)-Dissolved | DLA
L1363192-40 | 0215-130912-030 | Thallium (Tl)-Total | DLA
L1363192-40 | 0215-130912-030 | Silver (Ag)-Dissolved | DLA
L1363192-40 | 0215-130912-030 | Tin (Sn)-Dissolved | DLA
L1363192-40 | 0215-130912-030 | Silver (Ag)-Total | DLA
L1363192-40 | 0215-130912-030 | Selenium (Se)-Dissolved | DLA
L1363192-40 | 0215-130912-030 | Phosphorus (P)-Total | DLA
L1363192-41 | 0215-130912-070 | Zirconium (Zr)-Dissolved | DLA
L1363192-41 | 0215-130912-070 | Boron (B)-Total | DLA
L1363192-41 | 0215-130912-070 | Selenium (Se)-Total | DLA
L1363192-41 | 0215-130912-070 | Thallium (Tl)-Total | DLA
L1363192-41 | 0215-130912-070 | Zinc (Zn)-Total | DLA
L1363192-41 | 0215-130912-070 | Phosphorus (P)-Dissolved | DLA
L1363192-41 | 0215-130912-070 | Thallium (Tl)-Dissolved | DLA
L1363192-41 | 0215-130912-070 | Chloride (Cl) | DLA
L1363192-41 | 0215-130912-070 | Boron (B)-Dissolved | DLA
L1363192-41 | 0215-130912-070 | Chromium (Cr)-Dissolved | DLA
L1363192-41 | 0215-130912-070 | Antimony (Sb)-Dissolved | DLA
L1363192-41 | 0215-130912-070 | Beryllium (Be)-Dissolved | DLA
L1363192-41 | 0215-130912-070 | Bismuth (Bi)-Dissolved | DLA
L1363192-41 | 0215-130912-070 | Selenium (Se)-Dissolved | DLA
L1363192-41 | 0215-130912-070 | Bismuth (Bi)-Total | DLA
L1363192-41 | 0215-130912-070 | Tin (Sn)-Total | DLA
L1363192-41 | 0215-130912-070 | Vanadium (V)-Total | DLA
L1363192-41 | 0215-130912-070 | Antimony (Sb)-Total | DLA
L1363192-41 | 0215-130912-070 | Aluminum (Al)-Dissolved | DLA
L1363192-41 | 0215-130912-070 | Zinc (Zn)-Dissolved | DLA
L1363192-41 | 0215-130912-070 | Titanium (Ti)-Total | DLA
L1363192-41 | 0215-130912-070 | Lead (Pb)-Dissolved | DLA
L1363192-41 | 0215-130912-070 | Silver (Ag)-Dissolved | DLA
L1363192-41 | 0215-130912-070 | Chromium (Cr)-Total | DLA
L1363192-41 | 0215-130912-070 | Phosphorus (P)-Total | DLA
L1363192-41 | 0215-130912-070 | Zirconium (Zr)-Total | DLA
L1363192-41 | 0215-130912-070 | Beryllium (Be)-Total | DLA
L1363192-41 | 0215-130912-070 | Silver (Ag)-Total | DLA
L1363192-41 | 0215-130912-070 | Copper (Cu)-Dissolved | DLA
L1363192-41 | 0215-130912-070 | Tin (Sn)-Dissolved | DLA
L1363192-41 | 0215-130912-070 | Titanium (Ti)-Dissolved | DLA
L1363192-41 | 0215-130912-070 | Vanadium (V)-Dissolved | DLA
L1363192-42 | 0215-130912-072 | Boron (B)-Dissolved | DLA
L1363192-42 | 0215-130912-072 | Chloride (Cl) | DLA
L1363192-42 | 0215-130912-072 | Titanium (Ti)-Dissolved | DLA
L1363192-42 | 0215-130912-072 | Vanadium (V)-Dissolved | DLA
L1363192-42 | 0215-130912-072 | Zirconium (Zr)-Total | DLA
L1363192-42 | 0215-130912-072 | Bismuth (Bi)-Total | DLA
L1363192-42 | 0215-130912-072 | Vanadium (V)-Total | DLA
L1363192-42 | 0215-130912-072 | Antimony (Sb)-Dissolved | DLA
L1363192-42 | 0215-130912-072 | Titanium (Ti)-Total | DLA
L1363192-42 | 0215-130912-072 | Aluminum (Al)-Dissolved | DLA
L1363192-42 | 0215-130912-072 | Copper (Cu)-Dissolved | DLA
L1363192-42 | 0215-130912-072 | Phosphorus (P)-Dissolved | DLA
L1363192-42 | 0215-130912-072 | Selenium (Se)-Dissolved | DLA
L1363192-42 | 0215-130912-072 | Beryllium (Be)-Total | DLA
L1363192-42 | 0215-130912-072 | Tin (Sn)-Total | DLA
L1363192-42 | 0215-130912-072 | Bismuth (Bi)-Dissolved | DLA
L1363192-42 | 0215-130912-072 | Chromium (Cr)-Dissolved | DLA
L1363192-42 | 0215-130912-072 | Zirconium (Zr)-Dissolved | DLA
L1363192-42 | 0215-130912-072 | Chromium (Cr)-Total | DLA
L1363192-42 | 0215-130912-072 | Silver (Ag)-Total | DLA
L1363192-42 | 0215-130912-072 | Antimony (Sb)-Total | DLA
L1363192-42 | 0215-130912-072 | Tin (Sn)-Dissolved | DLA
L1363192-42 | 0215-130912-072 | Boron (B)-Total | DLA
L1363192-42 | 0215-130912-072 | Arsenic (As)-Dissolved | DLA
L1363192-42 | 0215-130912-072 | Beryllium (Be)-Dissolved | DLA
L1363192-42 | 0215-130912-072 | Lead (Pb)-Dissolved | DLA
L1363192-42 | 0215-130912-072 | Copper (Cu)-Total | DLA
L1363192-42 | 0215-130912-072 | Phosphorus (P)-Total | DLA
L1363192-42 | 0215-130912-072 | Selenium (Se)-Total | DLA
L1363192-42 | 0215-130912-072 | Silver (Ag)-Dissolved | DLA
L1363192-43 | 0215-130912-071 | Zirconium (Zr)-Total | DLA
L1363192-43 | 0215-130912-071 | Chloride (Cl) | DLA
L1363192-43 | 0215-130912-071 | Bismuth (Bi)-Dissolved | DLA
L1363192-43 | 0215-130912-071 | Cadmium (Cd)-Dissolved | DLA
L1363192-43 | 0215-130912-071 | Selenium (Se)-Dissolved | DLA
L1363192-43 | 0215-130912-071 | Thallium (Tl)-Total | DLA
L1363192-43 | 0215-130912-071 | Vanadium (V)-Total | DLA
L1363192-43 | 0215-130912-071 | Beryllium (Be)-Dissolved | DLA
L1363192-43 | 0215-130912-071 | Chromium (Cr)-Dissolved | DLA
L1363192-43 | 0215-130912-071 | Titanium (Ti)-Dissolved | DLA
L1363192-43 | 0215-130912-071 | Vanadium (V)-Dissolved | DLA
L1363192-43 | 0215-130912-071 | Beryllium (Be)-Total | DLA
L1363192-43 | 0215-130912-071 | Phosphorus (P)-Total | DLA
L1363192-43 | 0215-130912-071 | Cobalt (Co)-Dissolved | DLA
L1363192-43 | 0215-130912-071 | Nickel (Ni)-Dissolved | DLA
L1363192-43 | 0215-130912-071 | Silver (Ag)-Total | DLA
L1363192-43 | 0215-130912-071 | Phosphorus (P)-Dissolved | DLA
L1363192-43 | 0215-130912-071 | Antimony (Sb)-Total | DLA
L1363192-43 | 0215-130912-071 | Antimony (Sb)-Dissolved | DLA
L1363192-43 | 0215-130912-071 | Copper (Cu)-Dissolved | DLA
L1363192-43 | 0215-130912-071 | Thallium (Tl)-Dissolved | DLA
L1363192-43 | 0215-130912-071 | Tin (Sn)-Dissolved | DLA
L1363192-43 | 0215-130912-071 | Bismuth (Bi)-Total | DLA
L1363192-43 | 0215-130912-071 | Zinc (Zn)-Total | DLA
L1363192-43 | 0215-130912-071 | Silver (Ag)-Dissolved | DLA
L1363192-43 | 0215-130912-071 | Boron (B)-Total | DLA
L1363192-43 | 0215-130912-071 | Cadmium (Cd)-Total | DLA
L1363192-43 | 0215-130912-071 | Nickel (Ni)-Total | DLA
L1363192-43 | 0215-130912-071 | Boron (B)-Dissolved | DLA
L1363192-43 | 0215-130912-071 | Lead (Pb)-Dissolved | DLA
L1363192-43 | 0215-130912-071 | Zirconium (Zr)-Dissolved | DLA
L1363192-43 | 0215-130912-071 | Tin (Sn)-Total | DLA
L1363192-43 | 0215-130912-071 | Titanium (Ti)-Total | DLA
L1363192-43 | 0215-130912-071 | Aluminum (Al)-Dissolved | DLA
L1363192-43 | 0215-130912-071 | Zinc (Zn)-Dissolved | DLA
L1363192-43 | 0215-130912-071 | Selenium (Se)-Total | DLA
L1363192-44 | 0215-130912-067 | Zirconium (Zr)-Dissolved | DLA
L1363192-44 | 0215-130912-067 | Antimony (Sb)-Dissolved | DLA
L1363192-44 | 0215-130912-067 | Tin (Sn)-Total | DLA
L1363192-44 | 0215-130912-067 | Beryllium (Be)-Dissolved | DLA
L1363192-44 | 0215-130912-067 | Cobalt (Co)-Dissolved | DLA
L1363192-44 | 0215-130912-067 | Lead (Pb)-Dissolved | DLA
L1363192-44 | 0215-130912-067 | Thallium (Tl)-Dissolved | DLA
L1363192-44 | 0215-130912-067 | Vanadium (V)-Dissolved | DLA
L1363192-44 | 0215-130912-067 | Nickel (Ni)-Total | DLA
L1363192-44 | 0215-130912-067 | Bismuth (Bi)-Dissolved | DLA
L1363192-44 | 0215-130912-067 | Nickel (Ni)-Dissolved | DLA
L1363192-44 | 0215-130912-067 | Zinc (Zn)-Total | DLA
L1363192-44 | 0215-130912-067 | Selenium (Se)-Dissolved | DLA
L1363192-44 | 0215-130912-067 | Antimony (Sb)-Total | DLA
L1363192-44 | 0215-130912-067 | Vanadium (V)-Total | DLA
L1363192-44 | 0215-130912-067 | Cadmium (Cd)-Dissolved | DLA
L1363192-44 | 0215-130912-067 | Copper (Cu)-Dissolved | DLA
L1363192-44 | 0215-130912-067 | Silver (Ag)-Dissolved | DLA
L1363192-44 | 0215-130912-067 | Zinc (Zn)-Dissolved | DLA
L1363192-44 | 0215-130912-067 | Chromium (Cr)-Dissolved | DLA
L1363192-44 | 0215-130912-067 | Chloride (Cl) | DLA
L1363192-44 | 0215-130912-067 | Boron (B)-Total | DLA
L1363192-44 | 0215-130912-067 | Cadmium (Cd)-Total | DLA
L1363192-44 | 0215-130912-067 | Boron (B)-Dissolved | DLA
L1363192-44 | 0215-130912-067 | Phosphorus (P)-Dissolved | DLA
L1363192-44 | 0215-130912-067 | Tin (Sn)-Dissolved | DLA
L1363192-44 | 0215-130912-067 | Zirconium (Zr)-Total | DLA
L1363192-44 | 0215-130912-067 | Beryllium (Be)-Total | DLA
L1363192-44 | 0215-130912-067 | Aluminum (Al)-Dissolved | DLA
L1363192-44 | 0215-130912-067 | Titanium (Ti)-Dissolved | DLA
L1363192-44 | 0215-130912-067 | Bismuth (Bi)-Total | DLA
L1363192-44 | 0215-130912-067 | Copper (Cu)-Total | DLA
L1363192-44 | 0215-130912-067 | Phosphorus (P)-Total | DLA
L1363192-44 | 0215-130912-067 | Selenium (Se)-Total | DLA
L1363192-44 | 0215-130912-067 | Thallium (Tl)-Total | DLA
L1363192-44 | 0215-130912-067 | Titanium (Ti)-Total | DLA
L1363192-44 | 0215-130912-067 | Silver (Ag)-Total | DLA
L1363192-47 | 0215-130912-0036 | Chloride (Cl) | DLA