## MAIN
| Well Location |  |  |  |  | Well Details | [5 empty] | Sample |  | Purge |  |  |  | Sample In-situ Parameters
Well Name | Mine Area | Access | UTM Type | Northing | Easting | Diameter | DTW | DTW (old) | DTB | DTB (old) | SU | Date | Time | Volume | Rate | 3x well vol. | <3x Well Vol. Purged | T | pH | SPC | Turbidity | Pump Method | Sample Collected | Lab Bottle Number ID | QA/QC Rep. ID | Sample Frequency | Formation | Well Notes | Access Notes | Pictures
|  |  |  | m | m | (mm) | (m TOC) |  | (m TOC) |  | (m) | (dd/mmm/yyyy) | (HH:SS) | (L) | (L/min) |  |  | (°C) |  | (µS/cm) | (NTU) |  | Y/N
Cross Valley Dam
P01-11 | Cross Valley Dam (CVD) |  | NAD83 / UTM zone 8 | 6914486.91 | 580096.33 | 51 | 1.105 | 1.202 | 11.068 | 11.685 | 1.015 | 2013-09-12 | 12:33 | 60 | 2.5 | 61.0579 |  | 5 | 6.85 | 0.055 | 6.45 | Hydrolift | Y | 065 |  | SF | Alluvium |  | At toe of CVD, second well from haul road side | 4257, 4259 BSn Camera
P09-C2 | Cross Valley Dam (CVD) |  | NAD83 / UTM zone 8 | 6914228 | 580119 | 51 | 0.49 | 0.559 | 64.4 | 60.902 | 1.602 | 2013-09-12 | 11:45 | 220 | 2.973 | 391.67 | Y | 4.6 | 6.42 | 2299 | 30.4 | Hydrolift | Y | 061 |  | SF | BR/phyllite |  |  | 513-566
P05-01-3 | Cross Valley Dam (CVD) |  | NAD83 / UTM zone 8 | 6914509.51 | 580060.54 | 16 | 1.985 | 1.86 | 17.765 | 16.77 |  | 2013-09-12 | 17:50 | 6 | 0.462 | 9.5183 | Y | 5.1 | 6.5 | 3000 | 22.5 | Peristaltic | Y | 071 | 067 | SF | Alluvium |  |  | 4260-63 BSn Camera
P05-01-5 | Cross Valley Dam (CVD) |  | NAD83 / UTM zone 8 | 6914509.48 | 580060.57 | 15.875 | 1.952 | 2.224 | 6.55 | 6.145 | 0.665 | 2013-09-12 | 17:29 | 6 | 0.545 | 2.7303 |  | 5.4 | 6.49 | 2575 | 7.58 | Peristaltic | Y | 070 |  | SF | Alluvium |  |  | 4260-4263 BSn Camera
P09-C3 | Cross Valley Dam (CVD) |  | NAD83 / UTM zone 8 | 6914143 | 580078 | 51 | 1.402 | 1.527 | 52.021 | 49.127 |  | 2013-09-12 | 10:10 | 300 | 5.26 | 310.2166 |  | 4.5 | 6.8 | 1039 | 17.51 | Hydrolift | Y | 062 |  | SF | Overburden/fine sand |  | First 2 ch well on CVD from Rose Creek side; left side of road | 561 & 562 JO Camera
P03-09-6 | Cross Valley Dam (CVD) |  | NAD83 / UTM zone 8 | 6914409.95 | 579948.33 | 12 | 3.246 | 3.28 | 19.568 | 18.9 |  | 2013-09-14 | 9:54 | 6 | 0.214 | 5.5379 |  | 5.4 | 7.1 | 1806 | 5.17 | Peristaltic | Y | 038 |  | A | Alluvium
P03-09-9 | Cross Valley Dam (CVD) |  | NAD83 / UTM zone 8 | 6914410.04 | 579948.25 | 12 | 4.052 | 3.83 | 8.349 |  |  | 2013-09-14 | 10:22 | 1.75 | 0.175 | 1.4579 |  | 5 | 6.62 | 2005 | 107 | Peristaltic | Y | 037 |  | A | Alluvium
Down Gradient of CVD
P01-01A | Down Gradient of CVD |  | NAD83 / UTM zone 8 | 6914854.11 | 579700.88 | 51 | 3.82 | 3.624 | 20.32 | 21.989 | 0.629 | 2013-09-12 | 8:11 | 100 | 2.17 | 101.1196 |  | 1.7 | 6.96 | 1560 | 0.57 | Hydrolift | Y | 035 | 025 | SF | Alluvium |  |  | 4264-66 BSn Camera
P01-01B | Down Gradient of CVD |  | NAD83 / UTM zone 8 | 6914854.16 | 579700.86 | 51 | 3.604 | 3.735 | 35.3 | 35.476 | 0.576 | 2013-09-12 | 8:36 | 190 | 3.11 | 194.2477 |  | 2.1 | 7.2 | 1253 | 0.29 | Hydrolift | Y | 063 |  | SF | Alluvium |  |  | 4264-66 BSn Camera
ETA Area
P09-ETA2 | ETA Area |  | NAD83 / UTM zone 8 | 6913633 | 582807 | 51 | 9.774 | 12.776 | 18.493 | 18.38 | 0.68 | 2013-09-14 | 11:28 | 40 | 2.11 | 53.4341 | Y | 5.8 | 6.04 | 6507 | 3.15 | Manual | Y | 097 | 102 | SF | Overburden |  | Well located at base of canyon at the bottom of Faro Creek | 4295-97
P09-ETA1 | ETA Area |  | NAD83 / UTM zone 8 | 6913635 | 582807 | 51 | 6.362 | 11.37 | 33.37 | 30.776 |  | 2013-09-14 | 12:53 | 160 |  | 165.5175 |  | 4.6 | 7.54 | 434.9 | 4.73 | Hydrolift | Y | 098 |  | A | BR | Waterra pulled to replace foot valve.
SRK04-3A | ETA Area |  | NAD83 / UTM zone 8 | 6913998.99 | 582872.76 | 51 | 5.91 | 6.13 | 12.348 |  |  | 2013-09-14 | 11:28 | 40 | 2.22 | 39.455 |  | 4.9 | 5.16 | 8218 | 3.15 | Hydrolift | Y | 080 |  | A | Tailings / Alluvium
SRK05-ETA-BR1 | ETA Area |  | NAD83 / UTM zone 8 | 6914020.76 | 582867.58 | 51 |  | 6.995 |  | 12.809 |  | 2013-09-14 | 12:43 | 36 | 3 | 0 |  | 4.8 | 5.38 | 7472 | 379 | Hydrolift | Y | 111 |  | A | Alluvium | Not able to dip at time of sampling; purge volume based on historical purge data.
SRK05-ETA-BR2 | ETA Area |  | NAD83 / UTM zone 8 | 6913999.58 | 582882.85 | 51 |  | 5.301 |  | 19.468 |  | 2013-09-14 | 12:11 | 80 | 2.86 | 0 |  | 4 | 6.72 | 3083 | 79.6 | Hydrolift | Y | 081 |  | A | BR (schist) | Purged 80 L before sampling as per historical purge data.
Intermediate Dam
P01-03 | Intermediate Dam |  | NAD83 / UTM zone 8 | 6914252.39 | 580520.91 | 51 | 2.8 | 4.506 | 9.72 | 9.63 | 0.33 | 2013-09-12 | 15:44 | 40 | 3.08 | 42.409 |  | 4.7 | 6.38 | 3354 | 64.3 | Hydrolift | Y | 066 |  | SF | Alluvium
P01-04A | Intermediate Dam |  | NAD83 / UTM zone 8 | 6914074.4 | 580378.32 | 51 | 1.218 | 2.818 | 53.47 | 33.42 | 0.2 | 2013-09-12 | 14:30 | 240 | 14.12 | 320.2244 | Y | 3.8 | 6.85 | 921 | 2.03 | Hydrolift | Y | 069 |  | SF | Alluvium |  | On toe of slope of intermediate dam; first barrel from diversion side | HV100-102 to 104
P01-04B | Intermediate Dam |  | NAD83 / UTM zone 8 | 6914074.42 | 580378.33 | 51 | 1.862 | 3.435 | 34.1 | 52.605 | 0.105 | 2013-09-12 | 14:05 | 200 | 3.85 | 197.5694 |  | 3.7 | 6.67 | 2126 | 4.98 | Hydrolift | Y | 064 |  | SF | Till
X24-96D | Intermediate Dam |  | NAD83 / UTM zone 8 | 6914298.58 | 580549.93 | 51 | 3.504 | 5.42 | 28.376 | 29.198 | 0.858 | 2013-09-12 | 16:40 | 150 | 4.286 | 152.4271 |  | 3.6 | 6.19 | 3312 | 13.16 | Hydrolift | Y | 072 |  | SF | Alluvium |  | Well closest to haul road | HV100-065
X25-96A | Intermediate Dam |  | NAD83 / UTM zone 8 | 6914120.59 | 580416.07 | 51 | 3.028 | 4.815 | 9.5 | 9.4 | 0.43 | 2013-09-12 | 15:00 | 38 | 3.8 | 39.6634 |  | 4.4 | 7.26 | 1414 | 2.83 | Hydrolift | Y | 030 |  | SF | Alluvium |  | Located at toe of slope
X25-96B | Intermediate Dam |  | NAD83 / UTM zone 8 | 6914120.5 | 580416.11 | 51 | 2.91 | 4.656 | 19.74 | 19.586 | 0.416 | 2013-09-12 | 15:20 | 100 | 3.33 | 103.142 |  | 4.3 | 7.47 | 1424 | 1.51 | Hydrolift | Y | 068 |  | SF | Alluvium |  | Under black plastic 45 L drum | HV100-064
Intermediate Dump
P96-8A | Intermediate Dump | Truck | NAD83 / UTM zone 8 | 6914073.83 | 583225 | 51 | 2.32 | 2.549 | 4.823 | 4.78 | 0.61 | 2013-09-13 | 16:12 | 15 | 0.789 | 15.3395 |  | 10.2 | 3.34 | 11536 | 3.35 | Manual | Y | 032 |  | SF | Alluvium |  | Back side of mill, going downhill, turn left toward dumps; road snakes down and along toe of dump slopes; well across creek | HV100-100 to 102
P96-8B | Intermediate Dump |  | NAD83 / UTM zone 8 | 6914073.81 | 583224.92 | 51 | 2.23 | 2.648 | 9.36 | 9.208 | 0.688 | 2013-09-13 | 16:18 | 40 | 1.48 | 43.6959 |  | 8 | 5.13 | 12023 | 5.36 | Hydrolift | Y | 052 |  | SF | Alluvium |  | Back side of mill, going downhill, turn left toward dumps; road snakes down and along toe of dump slopes; well across creek | HV100-100 to 102
P96-6 | Intermediate Dump |  | NAD83 / UTM zone 8 | 6913312.68 | 584905.67 |  | 11.622 | 12.375 | 18.358 | 20.81 |  | 2013-09-13 | 8:03 | 40 | 1.9 | 0 |  | 1.2 | 5.92 | 3413 | 0.43 | Hydrolift | Y | 055 |  | SF | Alluvium
Main Dump
SRK08-P9 | Main Dump |  | NAD83 / UTM zone 8 | 583804 | 6913440 | 51 | 3.215 | 4.161 | 5.135 | 6.876 | 0.78 | 2013-09-13 | 15:18 | 11 | 0.611 | 11.7666 |  | 4.6 | 7.06 | 1990 | 74.6 | Manual | Y | 044 |  | SF | weath. BR + BR | Stand up broken, top is an additional 70 cm. | Well in middle of road; should be better marked
Mill Area
SRK08-p10A | Mill Area |  | NAD83 / UTM zone 8 | 6914055 | 582720 | 51 | 9.275 | 9.931 | 13.743 | 13.8054 | 0.699 | 2013-09-14 | 17:22 | 27 | 2.7 | 27.382 |  | 3 | 6.69 | 3089 | 319 | Hydrolift | Y | 039 |  | SF | weath. BR |  | Well located downslope of main access road ~10 m from power pole | 4292-4294
SRK08-p11A | Mill Area |  | NAD83 / UTM zone 8 | 6914573 | 582585 | 51 | 0.785 | 0.739 | 12.553 | 12.872 | 0.68 | 1900-01-09 | 18:09 | 75 | 1.923 | 72.1197 |  | 2.8 | 6.77 | 1078 | 2.02 | Hydrolift | Y | 036 |  | SF | weath. BR |  | Well downslope of small earth berm near parking lot | 4286-88 BSn Camera
SRK08-p11B | Mill Area |  | NAD83 / UTM zone 8 | 6914574 | 582584 | 51 | 1.038 | 0.911 | 6.739 | 6.866 | 0.77 | 2013-09-10 | 18:03 | 33 | 1.18 | 34.9384 |  | 5 | 6.5 | 1438 | 2.76 | Hydrolift | Y | 031 |  | SF | sand & gravel, silty sand |  | Well downslope of small earth berm near parking lot | 4289-91 BSn Camera
Northeast Dumps
BH14A | Northeast Dumps |  | NAD83 / UTM zone 8 | 6914011.3 | 585584.61 | 51 | 3.027 | 3.308 | 6.39 | 17.95 | 11.7 | 2013-09-12 | 13:50 | 20 | 0.47 | 20.61 |  | 4.4 | 6.6 | 5311 | 6.01 | Manual | Y | 012 |  | SF | BR (weathered) | Very slow recharge; well almost burried by road material |  | 4301-03 BSn Camera
BH14B | Northeast Dumps |  | NAD83 / UTM zone 8 | 6914011.27 | 585584.83 | 51 | 3.715 |  | 10.06 | 9.3 | NA | 2013-09-12 | 16:50 | 20 | 0.116 | 38.8851 | Y | 8.4 | 6.77 | 4972 | 9.57 | Hydrolift | Y | 058 |  | SF | BR (quartz/diorite) | Very slow recharge | Well on small pad on small spur road up from main road; large mudlside in area of well
BH13B | Northeast Dumps |  | NAD83 / UTM zone 8 | 6914494.49 | 585751.73 | 51 | 2.592 | 4.485 | 4.446 | 8.994 |  | 2013-09-12 | 12:42 | 11 | 0.458 | 11.3622 |  | 2.2 | 6.61 | 1361 | 8.74 | Manual | Y | 054 |  | SF | BR (phyllite/schist) |  |  | 4298-4300
Second Impoundment
P03-06-1 | Second Impoundment |  | NAD83 / UTM zone 8 | 6913489.8 | 582455.55 | 12 |  | 12.149 | 26.82 | 26.822 | 0.912 | 2013-09-14 | 14:59 | 7 | 0.159 | 9.0998 | Y | 6 | 5.06 | 4189 | 18.8 | Manual | Y | 112 |  | SF | Alluvium | Not able to dip at time of sampling; purge volume based on historical purge data |  | 4379-81 BSn Camera
P03-06-2 | Second Impoundment |  | NAD83 / UTM zone 8 | 6913489.54 | 582455.47 | 12 |  | 12.18 | 23.772 | 23.772 | 0.912 | 2013-09-14 | 16:01 | 7 | 0.219 | 8.0656 | Y | 5.6 | 5.09 | 4304 | 415 | Manual | Y | 082 |  | SF |  | White coloured floating particulates on discharge water. |  | 4379-81 BSn Camera
P03-06-6 | Second Impoundment |  | NAD83 / UTM zone 8 | 6913489.75 | 582455.6 | 12 |  | 12.25 | 13.412 | 13.412 | 0.912 | 2013-09-14 | 16:21 | 0.4 |  | 4.5506 | Y | 6.5 | 5.96 | 2899 | 258 | Manual | Y | 010 |  | SF | Tailings | Purged 800 ml before sampling, slow recahrge. | Well on tailing | 4379-81 BSn Camera
P03-06-7 | Second Impoundment |  | NAD83 / UTM zone 8 | 6913489.76 | 582455.59 | 12 | 11.882 |  |  | 11.882 |  | 2013-09-14 | [9 empty] | Manual | N |  |  | SF | Tailings | Dry well, no data.
P03-01-2 | Second Impoundment |  | NAD83 / UTM zone 8 | 6912761.45 | 583184.15 | 12 | 5.032 | 5.862 | 39.295 | 39.717 |  | 2013-09-14 | 14:40 | 10 | 0.256 | 11.6252 | Y | 6 | 7.33 | 435.2 | 8.01 | Peristaltic | Y | 100 |  | A | Alluvium
P03-01-8 | Second Impoundment |  | NAD83 / UTM zone 8 | 6912761.44 | 583184.15 | 12 | 5.497 | 4.74 | 10.052 | 10.157 |  | 2013-09-14 | 15:20 | 2.5 | 0.109 | 1.5455 |  | 6.6 | 5 | 24371 | 1.91 | Peristaltic | Y | 101 |  | A | Tailings | Slight green colour to discharge water.
P03-03-2 | Second Impoundment |  | NAD83 / UTM zone 8 | 6912879.33 | 582951.01 | 12 | 6.905 | 7.159 | 34.182 | 34.025 |  | 2013-09-14 | 16:41 | 10 | 0.222 | 9.2549 |  | 7.8 | 4.46 | 2793 | 9.13 | Peristaltic | Y | 105 |  | A | Alluvium
P03-03-4 | Second Impoundment |  | NAD83 / UTM zone 8 | 6912879.35 | 582951.01 | 12 | 7.049 | 7.191 | 23.349 | 23.055 |  | 2013-09-14 | 17:12 | 5 | 0.417 | 5.5305 | Y | 5.6 | 5.2 | 1951 | 6.72 | Peristaltic | Y | 103 |  | A | Alluvium
P03-03-9 | Second Impoundment |  | NAD83 / UTM zone 8 | 6912879.32 | 582950.95 | 12 | 6.748 | 0 | 10.119 | 9.945 |  | 2013-09-14 | 17:50 | 1.25 | 0.038 | 1.1438 |  | 8.2 | 4.45 | 29370 | 3.53 | Peristaltic | Y | 110 |  | A | Tailings | Many large particulates, clogged foot valve.
P03-05-4 | Second Impoundment |  | NAD83 / UTM zone 8 | 6913115.26 | 582487.57 | 12 |  | 8.688 |  | 24.36 |  | 2013-09-14 | 18:22 | 9 | 0.563 | 0 |  | 4.8 | 6.34 | 1314 | 76.2 | Manual | Y | 042 |  | A | Alluvium | Not able to dip at time of sampling; purge volume based on historical purge data
S-Wells Area
P09-SIS1 | S-Wells Area |  | NAD83 / UTM zone 8 | 6912954 | 584585 | 51 | 3.567 | 5.306 | 6.65 | 7.263 | 0.963 | 2013-09-13 | 15:36 | 15 | 0.29 | 18.894 | Y | 6.3 | 6.68 | 7084 | 284 | Hydrolift | Y | 087 |  | Q | Overburden/ sand & gravel
P09-SIS2 | S-Wells Area |  | NAD83 / UTM zone 8 | 6912950 | 584594 | 51 | 3.599 | 4.419 | 6.338 | 6.487 | 0.987 | 2013-09-13 | 14:30 | 30 | 1.3 | 16.7859 |  | 7.6 | 6.06 | 8431 | 733 | Hydrolift | Y | 094 |  | Q | Overburden/ sand & gravel
P09-SIS5 | S-Wells Area |  | NAD83 / UTM zone 8 | 6912935 | 584622 | 51 | 3.63 | 3.0726 | 4.61 | 4.697 | 0.997 | 2013-09-13 | 16:00 | 3 |  | 6.0059 | Y |  |  |  |  | Manual | Y | 109 |  | Q | Overburden/ sand & gravel | Well went dry after 3L; returned for sample following recharge 24 hours later.
P96-7 | S-Wells Area |  | NAD83 / UTM zone 8 | 6913285.53 | 584127.69 | 51 | 4.035 | 4.586 | 9.884 | 9.92 | 0.68 | 2013-09-13 | 14:40 | 35 | 2.059 | 35.8454 |  | 2.8 | 6.93 | 3989 | 15.47 | Manual | Y | 046 |  | SF | Overburden / BR |  | S wells gate, turn left up hill, turn right and go along power line ~100?, trail to right | HV100-67 to 69
S1A | S-Wells Area |  | NAD83 / UTM zone 8 | 6913116.32 | 584434.3 | 51 | 4.711 | 4.822 | 13.149 | 12.893 | 0.693 | 2013-09-14 | 9:51 | 50 | 2.39 | 51.712 |  | 2 | 6.22 | 791.7 | 17.8 | Hydrolift | Y | 077 |  | SF | BR (phyllite)
S2A | S-Wells Area |  | NAD83 / UTM zone 8 | 6913117.94 | 584472.9 | 51 | 5.149 | 5.948 | 12.698 | 13.499 | 1.299 | 2013-09-14 | 8:15 | 42 | 2.1 | 46.2638 | Y | 2.6 | 5.99 | 2045 | 209 | Manual | Y | 075 | 014 | SF | BR (phyllite) | Discharge water became more turbid while filling sample bottles.
S2B | S-Wells Area |  | NAD83 / UTM zone 8 | 6913117.86 | 584472.96 | 51 | 4.088 | 5.163 | 7.059 | 7.278 | 0.578 | 2013-09-14 | 8:29 | 18 | 0.474 | 18.2077 |  | 3.2 | 6.27 | 5446 | 286 | Manual | Y | 073 |  | SF | Till
SRK05-SP4A | S-Wells Area |  | NAD83 / UTM zone 8 | 6913113.35 | 584507.07 | 51 | 3.5 |  | 22.33 |  | 0.574 | 2013-09-13 | 13:25 | 100 | 3.33 | 115.3989 | Y | 4.1 | 6.1 | 6273 | 0.6 | Hydrolift | Y | 095 |  | SF | Overburden / BR
SRK05-SP5 | S-Wells Area |  | NAD83 / UTM zone 8 | 6913130.55 | 584470.95 | 51 | 10.46 | 8.045 | 14.87 | 13.576 | 1.076 | 2013-09-13 | 16:40 | 28 | 2.33 | 27.0265 |  | 5.2 | 6.26 | 7106 | 245 | Hydrolift | Y | 083 |  | SF | Overburden / BR | Well casing compromized. Not surface casing present, requiers repair. |  | Photos collected on previous days
SRK08-SP7A | S-Wells Area |  | NAD83 / UTM zone 8 | 584429 | 6913095 | 51 | 2.522 | 3.081 | 17.732 | 17.9208 | 0.852 | 2013-09-14 | 9:20 | 90 | 3.21 | 93.2139 |  | 2.4 | 6.51 | 657.7 | 11.25 | Hydrolift | Y | 074 |  | Q | weath. BR
SRK08-SP7B | S-Wells Area |  | NAD83 / UTM zone 8 | 584432.5 | 6913094 | 51 | 2.546 | 3.093 | 8.637 | 8.8068 | 0.882 | 2013-09-13 | 17:42 | 36 | 3 | 37.3285 |  | 3.4 | 6.73 | 210.3 | 33 | Manual | Y | 078 |  | Q | sand & gravel, silty |  |  | HV100-57 &58
P09-SIS3 | S-Wells Area |  | NAD83 / UTM zone 8 | 6912944 | 584602 | 51 | 3.741 | 4.171 | 4.632 | 4.67 | 0.97 | 2013-09-13 | 13:54 | 7 | 1.4 | 5.4605 |  | 6.3 | 6.36 | 7347 | 475 | Hydrolift | Y | 092 |  | Q | Overburden/ sand & gravel
P09-SIS4 | S-Wells Area |  | NAD83 / UTM zone 8 | 6912936 | 584617 | 51 | 3.932 | 4.272 | 4.448 | 4.587 | 0.887 | 2013-09-13 | 12:00 | 7 | 0.27 | 3.1623 |  | 8.5 | 6.64 | 5924 | 703 | Hydrolift | Y | 085 |  | Q | Overburden/ sand & gravel
S1B | S-Wells Area |  | NAD83 / UTM zone 8 | 6913116.43 | 584434.22 | 51 |  |  |  | 5.499 | 1.199 | 2013-09-14 |  |  |  | 0 | [6 empty] | N |  |  | SF | Till | Very slow recharge; not enough water to sample. Stopped pumping at 9:59.
SRK05-SP4B | S-Wells Area |  | NAD83 / UTM zone 8 | 6913113.62 | 584506.02 | 51 | 4.631 | 4.117 | 4.935 | 4.36 | 0.86 | 2013-09-13 | 13:35 | 15 | 0.231 | 1.8631 |  | 6.3 | 6.04 | 6242 | 259 | Hydrolift | Y | 088 |  | SF | Overburden |  |  | HV100-61
SRK08-SP8A | S-Wells Area |  | NAD83 / UTM zone 8 | 584294 | 6912955 | 51 | 1.599 | 2.697 | 11.593 | 6.986 | 0.89 | 2013-09-13 | 13:54 | 60 | 2.07 | 61.2478 |  | 2.2 | 5.83 | 3342 | 2.04 | Hydrolift | Y | 043 |  | SF | weath. BR | Replaced waterra and footvalve. | Wells located at end of trail downslope of SRK08-SP7A/B | HV100-62 & 63
SRK08-SP8B | S-Wells Area |  | NAD83 / UTM zone 8 | 584291 | 6912951 | 51 | 1.786 | 1.912 | 7.035 | 11.664 | 0.996 | 2013-09-13 | 13:45 | 30 | 1.76 | 32.1683 |  | 1.8 | 5.74 | 3670 | 22 | Manual | Y | 045 | 047 | SF | med-crs sand, |  | Wells located at end of trail downslope of SRK08-SP7A/B | HV100-62 & 63
SRK05-SP1A | S-Wells Area |  | NAD83 / UTM zone 8 | 6913075.23 | 584622.72 | 51 | 6.885 | 6.872 | 19.883 | 19.653 |  | 2013-09-13 | 9:00 | 60 | 3.18 | 79.6577 | Y | 1.1 | 5.63 | 1917 | 5.03 | Hydrolift | Y | 089 |  | A | Overburden / BR
SRK05-SP1B | S-Wells Area |  | NAD83 / UTM zone 8 | 6913075.4 | 584621.92 | 51 | 7.23 | 7.069 | 13.281 | 13.015 |  | 2013-09-13 | 9:22 | 31 | 3.1 | 37.0833 | Y | 1.4 | 6.09 | 1001 | 105 | Hydrolift | Y | 091 |  | A | Overburden
SRK05-SP2 | S-Wells Area |  | NAD83 / UTM zone 8 | 6913035.76 | 584686.27 | 51 | 1.917 | 1.841 | 11.545 | 11.444 |  | 2013-09-13 | 8:22 | 60 | 2.5 | 59.0048 |  | 1.1 | 6.01 | 312.3 | 8.37 | Hydrolift | Y | 090 |  | A | Alluvium / BR
SRK05-SP3A | S-Wells Area |  | NAD83 / UTM zone 8 | 6913098.46 | 584546.71 | 51 | 4.68 | 4.801 | 23.795 | 22.771 |  | 2013-09-13 | 10:54 | 100 | 4.35 | 117.1455 | Y | 3.9 | 5.97 | 1331 | 10.07 | Hydrolift | Y | 093 |  | A | Overburden
SRK05-SP3B | S-Wells Area |  | NAD83 / UTM zone 8 | 6913098.11 | 584547.42 | 51 | 3.869 | 3.851 | 13.149 | 12.062 |  | 2013-09-13 | 9:58 | 50 | 2.08 | 56.8721 | Y | 2.5 | 5.87 | 993 | 5.18 | Hydrolift | Y | 086 | 096 | A | Overburden
SRK05-SP6 | S-Wells Area |  | NAD83 / UTM zone 8 | 6913149.17 | 584387.13 | 51 |  |  | 11.795 | 11.957 |  | 2013-09-13 |  |  |  | 72.2852 | Y | [5 empty] | N |  |  | A | BR / Schist | Well is dry
SRK08-SBR1 | S-Wells Area |  | NAD83 / UTM zone 8 | 584475.9 | 6913130 | 51 |  |  |  | 34.6328 |  | 2013-09-13 |  |  |  | 0 | [6 empty] | N |  |  | A | weath. BR | Well Not accessible
SRK08-SBR2 | S-Wells Area |  | NAD83 / UTM zone 8 | 584486 | 6913126.3 | 51 | 6.22 | 7.054 | 18.72 | 18.908 |  | 2013-09-13 | 15:32 | 75 | 3.57 | 76.6058 |  | 3.8 | 6.08 | 3030 | 73.3 | Hydrolift | Y | 079 | 084 | A | sand & gravel | Slight orange colour to discharge water.
SRK08-SBR3 | S-Wells Area |  | NAD83 / UTM zone 8 | 584393.6 | 6913151.8 | 51 | 11.542 | 11.674 | 13.23 | 13.157 |  | 2013-09-13 | 12:50 | 10 | 0.48 | 10.3448 |  | 1.8 | 6.39 | 5090 | 31.5 | Manual | Y | 041 |  | A | weath. BR | Slow recharge, stoped pumping to allow recharge twice.
SRK08-SBR4 | S-Wells Area |  | NAD83 / UTM zone 8 | 584446.9 | 6913141.2 | 51 | 7.49 | 8.568 | 21.422 | 22.2634 |  | 2013-09-13 | 17:16 | 80 | 4 | 85.3817 |  | 2.6 | 6.41 | 7698 | 3.12 | Hydrolift | Y | 076 |  | A | weath. BR
Upstream of Tailings
TH86-2 | Upstream of Tailings |  | NAD83 / UTM zone 8 | 6912658.47 | 583846.54 | 51 | 1.67 | 1.696 | 11.565 | 11.997 |  | 2013-09-13 | 17:14 | 60 | 3.16 | 60.6411 |  | 4.7 | 7.01 | 347 | 10 | hydrolift | Y | 011 |  | A
TH86-5 | Upstream of Tailings |  | NAD83 / UTM zone 8 | 6912658.47 | 583846.54 | 51 | 8.615 | 8.654 | 27.4 | 28.625 |  | 2013-09-13 | 18:10 | 120 | 3.33 | 115.1232 |  | 4.7 | 6.47 | 1044 | 9.51 | hydrolift | Y | 048 |  | A |  | Discahrge water has lots of large black particulates, metallic odour.
Vangorda / Grum
P09-LCD1 | Vangorda/Grum | ATV | NAD83 / UTM zone 8 | 6903138 | 593468 | 51 | 3.786 | 3.929 | 7.342 | 7.398 | 0.928 | 2013-09-12 | 8:06 | 20 | 1.54 | 21.7928 |  | 2.8 | 6.96 | 1095 | 24.7 | Hydrolift | Y | 018 |  | SF | Overburden / silt to sand & gravel |  | Right next to P09-LCD2 near creek; ATV access on deactivate road | 4351-4353 BSn Camera
P09-LCD4 | Vangorda/Grum | ATV | NAD83 / UTM zone 8 | 6903097 | 593436 | 51 | 5.655 | 6.12 | 12.229 | 12.646 | 0.866 | 2013-09-12 | 9:41 | 12 |  | 40.2885 | Y | 7.3 | 7.49 | 1048 | 12.97 | Hydrolift | Y | 017 |  | SF | Overburden / silt to sand & gravel | Very slow recharge, requires reduced pumping rated. |  | 4357-59 BSn Camera
P09-LCD6 | Vangorda/Grum | ATV | NAD83 / UTM zone 8 | 6903073 | 493421 | 51 | 5.735 | 5.715 | 7.914 | 8.055 | 0.745 | 2013-09-12 | 9:15 | 12 | 0.6 | 13.3539 | Y | 3.2 | 6.98 | 1178 | 75.3 | Hydrolift | Y | 049 |  | SF | Overburden / silt to sand & gravel |  | Well in middle of road | 4354-56 BSn Camera
P09-VC1 | Vangorda/Grum |  | NAD83 / UTM zone 8 | 6903244 | 593627 | 51 | 4.054 | 4.52 | 58.812 | 58.812 | 0.912 | 2013-09-11 | 16:00 | 270 | 4.35 | 335.5823 | Y | 4.7 | 7.88 | 309.1 | 26.4 | Hydrolift | Y | 01 |  | SF | BR / friable, calcareous phyllite |  | Same location of P09-VC1 | HV100-85-87
P2001-2A | Vangorda/Grum |  | NAD83 / UTM zone 8 | 6902864.35 | 593135.39 | 51 | 4.124 | 4.557 | 6.7 | 27.653 | 0.353 | 2013-09-11 | 13:15 | 21 | 0.368 | 15.7869 |  | 5.4 | 6.09 | 2346 |  | manual | Y | 034 |  | SF | Till | Very turbid and very slow recharge. |  | HV100-88 & 89
P2001-2B | Vangorda/Grum |  | NAD83 / UTM zone 8 | 6902864.4 | 593135.46 | 51 | 4.021 | 4.479 | 27.474 | 14.333 | 0.433 | 2013-09-11 | 13:24 | 55 | 0.797 | 143.7308 | Y | 5.3 | 7.14 | 2177 | 415 | manual | Y | 022 |  | SF | Clay and Gravel | Very low well volume available for pumping. | Located on bench above ditch and at toe of dump slope | HV100-88 & 89
P2001-3 | Vangorda/Grum |  | NAD83 / UTM zone 8 | 6902881.57 | 593100.56 | 51 | 36.971 | 37.841 | 62.42 | 62.294 | 0.694 | 2013-09-11 | 11:43 | 150 | 2.03 | 155.9632 |  | 3 | 7.56 | 828.2 | 598 | Hydrolift | Y | 023 |  | SF | Till / BR |  | Under black plastic barrel | HV100-90 & 91
P96-9A | Vangorda/Grum |  | NAD83 / UTM zone 8 | 6903346.28 | 592651.38 | 51 | 5.855 | 5.811 | 9.354 | 10.291 | 0.841 | 2013-09-11 | 13:44 | 20 | 1.25 | 21.4435 |  | 5.8 | 6.52 | 2662 | 7.68 | Hydrolift | Y | 02 |  | SF | Overburden |  | Well in bushes approximately 5 m down a brushed trail from P96-9B | 4276-78 BSn Camera
SRK05-09 | Vangorda/Grum |  | NAD83 / UTM zone 8 | 6903165.45 | 592927.66 | 38 | 2.936 | 2.2 | 3.963 |  | - | 2013-09-11 | 17:12 | 3.5 | 0.233 | 3.4942 |  | 6.1 | 7.2 | 1308 | 18.88 | manual | Y | 05 |  | M2 | Overburden |  | Well near creek, down a trail (steep embankment) beside moose pond; trail passes well SRK05-06 on way down; trail flagged with faded orange tape | 4346-50 BSn Camera
SRK05-5C | Vangorda/Grum |  | NAD83 / UTM zone 8 | 6903383.13 | 592768.38 | 38 | 1.655 | 1.991 | 3.73 | 4.031 | 1.031 | 2013-09-11 | 12:19 | 11 | 0.367 | 7.0599 |  | 6.9 | 7.27 | 788 | 107 | Manual | Y | 06 |  | SF | Overburden | Large suspended particulates present in discharge water. | Across small ditch behind pump shack
SRK05-7 | Vangorda/Grum |  | NAD83 / UTM zone 8 | 6903186.21 | 592372.72 | 51 | 5.715 | 5.975 | 6.515 | 7.169 | 0.658 | 2013-09-11 | 9:18 | 6.5 | 0.21 | 4.9028 |  | 5.3 | 6.9 | 2822 | 37.8 | Hydrolift | Y | 029 |  | SF |  |  |  | 4267-69 BSn Camera
SRK05-8 | Vangorda/Grum |  | NAD83 / UTM zone 8 | 6903237.8 | 592585.72 | 51 | 4.847 | 5.833 | 8.474 | 9.218 | 0.74 | 2013-09-11 | 10:37 | 22 | 0.393 | 22.2279 |  | 4.4 | 7.01 | 2117 | 0.58 | Hydrolift | Y | 027 |  | SF |  |  | Well on small spur road above access road; T-rail sprayed orange as a well marker | 4270-72 BSn Camera
V34 | Vangorda/Grum |  | NAD83 / UTM zone 8 | 6902476.14 | 593432.06 | 51 | 5.725 | 5.944 | 12.83 | 12.82 | 0.536 | 2013-09-11 | 9:05 | 18 | 0.346 | 43.5427 | Y | 3.2 | 6.9 | 1619 | 181 | Hydrolift | Y | 028 |  | SF | BR |  | At tree line under white barrel across road from seepage marker "V29" | HV100-97 to 99
V35 | Vangorda/Grum |  | NAD83 / UTM zone 8 | 6902554.81 | 593181.26 | 51 | 7.193 | 7.261 | 16.001 | 16.02 | 0.442 | 2013-09-11 | 10:07 | 23 | 0.511 | 53.9795 | Y | 3.1 | 7.15 | 2544 | 7.49 | Hydrolift | Y | 024 |  | SF | Alluvium |  | Under white barrel at tree line | HV100-95 & 96
V36 | Vangorda/Grum |  | NAD83 / UTM zone 8 | 6902916.6 | 593138.28 | 51 | 8.651 | 9.205 | 11.87 | 11.86 | 0.65 | 2013-09-11 | 14:19 | 20 | 1.18 | 19.7275 |  | 4.2 | 6.8 | 3191 | 1.4 | Hydrolift | Y | 020 |  | SF | Alluvium |  | Located halfway between road and ditch under white barrel | HV100-92 to 94
V37 | Vangorda/Grum |  | NAD83 / UTM zone 8 | 6903080.27 | 593315.7 | 51 | 8.485 | 9.676 | 14.505 | 14.5 | 0.462 | 2013-09-11 | 15:28 | 15 | 0.341 | 36.8933 | Y | 5.4 | 7.82 | 1034 | 9.45 | Hydrolift | Y | 019 |  | SF | Alluvium | Well purged completely until dry, recharge rate very slow. | Right side of main road at corner; under blue 45 L drum | HV100-82 & 83
BH05-9B-R | Vangorda/Grum |  | NAD83 / UTM zone 8 | 6903346.86 | 592642.62 | 51 | 0.757 | 0.9 | 19.897 | 19.542 | 0.942 | 2013-09-11 | 13:20 | 90 | 3.33 | 117.2988 | Y | 3.8 | 7.66 | 517.9 | 9.8 | Hydrolift | Y | 026 |  | SF | Overburden/BR |  | Well on corner of road | 4273-4275 BSn Camera
P09-GS1A | Vangorda/Grum |  | NAD83 / UTM zone 8 | 6904658 | 592593 | 51 | 2.275 | 2.43 | 7.335 | 30.478 | 0.878 | 2013-09-12 | 11:13 | 30 | 1.58 | 31.01 |  | 8.6 | 6.66 | 1576 | 6.04 | manual | Y | 015 | 050 | SF | foliated BR/phyllite, quartz-calcite veins |  |  | 4330-32 BSn Camera
P09-GS1B | Vangorda/Grum |  | NAD83 / UTM zone 8 | 6904657 | 592601 | 51 | 2.227 | 2.289 | 30.478 | 7.508 | 0.908 | 2013-09-12 | 11:30 | 160 | 20 | 173.1352 |  | 4.9 | 7.06 | 1801 | 3.39 | Hydrolift | Y | 051 |  | SF | Overburden to shallow BR / sandy |  |  | 4333-36 BSn Camera
P09-VC2 | Vangorda/Grum |  | NAD83 / UTM zone 8 | 6903259 | 593623 | 51 | 1.695 | 1.85 | 19.81 | 22.227 | 0.927 | 2013-09-11 | 14:48 | 120 | 4.14 | 111.0171 |  | 3.7 | 7.14 | 335.1 | 43.2 | Hydrolift | Y | 04 |  | SF | Overburden / sand & gravel |  | Located next to large culvert | HV100-84
SRK08-P14 | Vangorda/Grum |  | NAD83 / UTM zone 8 | 6903706 | 591761 | 51 | 6.8 | 6.921 | 9.88 | 9.879 |  | 2013-09-11 | 16:57 | 20 | 2.22 | 18.8757 |  | 2.3 | 6.95 | 1794 | 178 | Manual | Y | 016 | 03 | A | weath. BR
SRK08-P15 | Vangorda/Grum |  | NAD83 / UTM zone 8 | 6903534 | 591961 | 51 | 3.228 | 3.369 | 8.33 | 7.99 |  | 2013-09-11 | 17:37 | 30 | 3.75 | 31.2674 |  | 3.1 | 7 | 1799 | 998 | Hydrolift | Y | 021 |  | A | weath. BR + BR
SRK08-P16 | Vangorda/Grum |  | NAD83 / UTM zone 8 | 6902964 | 592322 | 51 | 7.245 |  | 7.42 | 9.733 |  | 2013-09-11 |  |  |  | 1.0725 | Y | [5 empty] | N |  |  | A | weath. BR + BR | Only 0.215m of "water", mostly very sticky, visous mud; no sample taken.
Zone 2 Outwash / Pit
BH10A | Zone 2 Outwash/Pit |  | NAD83 / UTM zone 8 | 6913707.17 | 585085.94 | 38 |  | 7.518 |  | 37.453 |  | 2013-09-13 | 10:11 | 45 | 1.03 | 0 |  | 2.9 | 5.54 | 997 | 1.79 | Hydrolift | Y | 056 | 033 | A | BR (biotite/schist) | Purge volume based on historical purge data; waterra tubing too small for dipper.
BH10B | Zone 2 Outwash/Pit |  | NAD83 / UTM zone 8 | 6913707.16 | 585085.94 | 38 |  | 7.506 |  | 55.712 |  | 2013-09-13 | 10:40 | 70 | 0.95 | 0 |  | 3.2 | 5.28 | 1368 | 4.84 | Hydrolift | Y | 07 |  | A | BR (phyllite/schist) | Purge volume based on historical purge data; waterra too small for dipper.
BH5 | Zone 2 Outwash/Pit |  | NAD83 / UTM zone 8 | 6913551.47 | 585089.5 | 51 | 2.119 | 2.225 | 7.54 | 8.281 |  | 2013-09-12 | 17:42 | 30 | 2 | 33.2224 | Y | 2.7 | 6.61 | 648.7 | 68.2 | Manual | Y | 060 |  | A | Alluvium | Bottom of well very soft and higher then historical data; bottom may have filled with silt after spring flooding.
BH6 | Zone 2 Outwash/Pit |  | NAD83 / UTM zone 8 | 6913640.97 | 585093.91 | 51 | 3.277 | 3.429 | 6.652 | 6.971 |  | 2013-09-12 | 15:35 | 20 | 1.67 | 20.6836 |  | 3.7 | 5.84 | 928 | 11.44 | Manual | Y | 053 |  | A | Alluvium
BH8 | Zone 2 Outwash/Pit |  | NAD83 / UTM zone 8 | 6913776.92 | 585145.63 | 51 | 14.735 | 16.356 | 20.752 | 21.361 |  | 2013-09-13 | 9:36 | 11 |  | 36.875 | Y | 3.8 | 4.33 | 4206 | 30.1 | Manual | Y | 08 |  | A | BR (phyllite?) | Recharge very slow, well left overnight to recharge completely.
P05-04 | Zone 2 Outwash/Pit |  | NAD83 / UTM zone 8 | 6913649.42 | 585119.23 | 51 | 3.014 | 3.159 | 7.028 | 7.009 |  | 2013-09-12 | 15:13 | 25 | 1.92 | 24.5996 |  | 3 | 5.71 | 813.9 | 4.59 | Manual | Y | 057 |  | A | Alluvium
SRK08-P12A | Zone 2 Outwash/Pit |  | NAD83 / UTM zone 8 | 6913506 | 585348 | 51 | 2.059 | 2.148 | 12.656 | 12.886 |  | 2013-09-13 | 11:35 | 60 | 1.88 | 64.9433 |  | 1.6 | 5.2 | 1417 | 23.8 | Hydrolift | Y | 013 |  | A | weath. BR | Suspect flooding in spring.
SRK08-P12B | Zone 2 Outwash/Pit |  | NAD27 / UTM zone 8 | 6913509 | 585345 | 51 | 2.045 | 2.139 | 8.428 | 8.327 |  | 2013-09-13 | 11:30 | 40 | 2.5 | 39.118 |  | 1.8 | 5.22 | 998 | 35.9 | Manual | Y | 059 |  | A | sand, gravel, weath BR | Suspect flooding in spring.
Note on J2: Caleb Light: or depth to refusal
Note on O2: Caleb Light: Final purge volume prior to sample collection
Note on S2: Caleb Light: Last readings from meter before sample was taken.
Note on AC2: Caleb Light: Notes about the well site, purge water conditions, frozen conditions, sample collection notes and justifications for not taking a sample.
Note on AC66: Candice Crosby: Perhaps the felt faded on top and resulted in a 9 looking like a 4...
Note on AD88: Candice Crosby: This is P09-VC1

## Table 1
| Well Location |  |  |  |  | Well Details | [5 empty] | Sample |  | Purge |  | Sample In-situ Parameters
Well Name | Mine Area | Access | UTM Type | Northing | Easting | Diameter | DTW | DTW (old) | DTB | DTB (old) | SU | Date | Time | Volume | Rate | T | pH | SPC | Turbidity | Pump Method | Sample Collected | Lab Bottle Number ID | QA/QC Rep. ID | Sample Frequency | Formation | Well Notes | Access Notes | Pictures
|  |  |  | m | m | (mm) | (m TOC) |  | (m TOC) |  | (m) | (dd/mmm/yyyy) | (HH:SS) | (L) | (L/min) | (°C) |  | (µS/cm) | (NTU) |  | Y/N
Cross Valley Dam
P01-11 | Cross Valley Dam (CVD) |  | NAD83 / UTM zone 8 | 6914486.91 | 580096.33 | 51 | 1.105 | 1.202 | 11.068 | 11.685 | 1.015 | 2013-09-12 | 12:33 | 60 | 2.5 | 5 | 6.85 | 0.055 | 6.45 | Hydrolift | Y | 065 |  | SF | Alluvium |  | At toe of CVD, second well from haul road side | 4257, 4259 BSn Camera
P09-C2 | Cross Valley Dam (CVD) |  | NAD83 / UTM zone 8 | 6914228 | 580119 | 51 | 0.49 | 0.559 | 64.4 | 60.902 | 1.602 | 2013-09-12 | 11:45 | 220 | 2.973 | 4.6 | 6.42 | 2299 | 30.4 | Hydrolift | Y | 061 |  | SF | BR/phyllite |  |  | 513-566
P05-01-3 | Cross Valley Dam (CVD) |  | NAD83 / UTM zone 8 | 6914509.51 | 580060.54 | 16 | 1.985 | 1.86 | 17.765 | 16.77 |  | 2013-09-12 | 17:50 | 6 | 0.462 | 5.1 | 6.5 | 3000 | 22.5 | Peristaltic | Y | 071 | 067 | SF | Alluvium |  |  | 4260-63 BSn Camera
P05-01-5 | Cross Valley Dam (CVD) |  | NAD83 / UTM zone 8 | 6914509.48 | 580060.57 | 15.875 | 1.952 | 2.224 | 6.55 | 6.145 | 0.665 | 2013-09-12 | 17:29 | 6 | 0.545 | 5.4 | 6.49 | 2575 | 7.58 | Peristaltic | Y | 070 |  | SF | Alluvium |  |  | 4260-4263 BSn Camera
P09-C3 | Cross Valley Dam (CVD) |  | NAD83 / UTM zone 8 | 6914143 | 580078 | 51 | 1.402 | 1.527 | 52.021 | 49.127 |  | 2013-09-12 | 10:10 | 300 | 5.26 | 4.5 | 6.8 | 1039 | 17.51 | Hydrolift | Y | 062 |  | SF | Overburden/fine sand |  | First 2 ch well on CVD from Rose Creek side; left side of road | 561 & 562 JO Camera
P03-09-6 | Cross Valley Dam (CVD) |  | NAD83 / UTM zone 8 | 6914409.95 | 579948.33 | 12 | 3.246 | 3.28 | 19.568 | 18.9 |  | 2013-09-14 | 9:54 | 6 | 0.214 | 5.4 | 7.1 | 1806 | 5.17 | Peristaltic | Y | 038 |  | A | Alluvium
P03-09-9 | Cross Valley Dam (CVD) |  | NAD83 / UTM zone 8 | 6914410.04 | 579948.25 | 12 | 4.052 | 3.83 | 8.349 |  |  | 2013-09-14 | 10:22 | 1.75 | 0.175 | 5 | 6.62 | 2005 | 107 | Peristaltic | Y | 037 |  | A | Alluvium
Down Gradient of CVD
P01-01A | Down Gradient of CVD |  | NAD83 / UTM zone 8 | 6914854.11 | 579700.88 | 51 | 3.82 | 3.624 | 20.32 | 21.989 | 0.629 | 2013-09-12 | 8:11 | 100 | 2.17 | 1.7 | 6.96 | 1560 | 0.57 | Hydrolift | Y | 035 | 025 | SF | Alluvium |  |  | 4264-66 BSn Camera
P01-01B | Down Gradient of CVD |  | NAD83 / UTM zone 8 | 6914854.16 | 579700.86 | 51 | 3.604 | 3.735 | 35.3 | 35.476 | 0.576 | 2013-09-12 | 8:36 | 190 | 3.11 | 2.1 | 7.2 | 1253 | 0.29 | Hydrolift | Y | 063 |  | SF | Alluvium |  |  | 4264-66 BSn Camera
ETA Area
P09-ETA2 | ETA Area |  | NAD83 / UTM zone 8 | 6913633 | 582807 | 51 | 9.774 | 12.776 | 18.493 | 18.38 | 0.68 | 2013-09-14 | 11:28 | 40 | 2.11 | 5.8 | 6.04 | 6507 | 3.15 | Manual | Y | 097 | 102 | SF | Overburden |  | Well located at base of canyon at the bottom of Faro Creek | 4295-97
P09-ETA1 | ETA Area |  | NAD83 / UTM zone 8 | 6913635 | 582807 | 51 | 6.362 | 11.37 | 33.37 | 30.776 |  | 2013-09-14 | 12:53 | 160 |  | 4.6 | 7.54 | 434.9 | 4.73 | Hydrolift | Y | 098 |  | A | BR | Waterra pulled to replace foot valve.
SRK04-3A | ETA Area |  | NAD83 / UTM zone 8 | 6913998.99 | 582872.76 | 51 | 5.91 | 6.13 | 12.348 |  |  | 2013-09-14 | 11:28 | 40 | 2.22 | 4.9 | 5.16 | 8218 | 3.15 | Hydrolift | Y | 080 |  | A | Tailings / Alluvium
SRK05-ETA-BR1 | ETA Area |  | NAD83 / UTM zone 8 | 6914020.76 | 582867.58 | 51 |  | 6.995 |  | 12.809 |  | 2013-09-14 | 12:43 | 36 | 3 | 4.8 | 5.38 | 7472 | 379 | Hydrolift | Y | 111 |  | A | Alluvium | Not able to dip at time of sampling; purge volume based on historical purge data.
SRK05-ETA-BR2 | ETA Area |  | NAD83 / UTM zone 8 | 6913999.58 | 582882.85 | 51 |  | 5.301 |  | 19.468 |  | 2013-09-14 | 12:11 | 80 | 2.86 | 4 | 6.72 | 3083 | 79.6 | Hydrolift | Y | 081 |  | A | BR (schist) | Purged 80 L before sampling as per historical purge data.
Intermediate Dam
P01-03 | Intermediate Dam |  | NAD83 / UTM zone 8 | 6914252.39 | 580520.91 | 51 | 2.8 | 4.506 | 9.72 | 9.63 | 0.33 | 2013-09-12 | 15:44 | 40 | 3.08 | 4.7 | 6.38 | 3354 | 64.3 | Hydrolift | Y | 066 |  | SF | Alluvium
P01-04A | Intermediate Dam |  | NAD83 / UTM zone 8 | 6914074.4 | 580378.32 | 51 | 1.218 | 2.818 | 53.47 | 33.42 | 0.2 | 2013-09-12 | 14:30 | 240 | 14.12 | 3.8 | 6.85 | 921 | 2.03 | Hydrolift | Y | 069 |  | SF | Alluvium |  | On toe of slope of intermediate dam; first barrel from diversion side | HV100-102 to 104
P01-04B | Intermediate Dam |  | NAD83 / UTM zone 8 | 6914074.42 | 580378.33 | 51 | 1.862 | 3.435 | 34.1 | 52.605 | 0.105 | 2013-09-12 | 14:05 | 200 | 3.85 | 3.7 | 6.67 | 2126 | 4.98 | Hydrolift | Y | 064 |  | SF | Till
X24-96D | Intermediate Dam |  | NAD83 / UTM zone 8 | 6914298.58 | 580549.93 | 51 | 3.504 | 5.42 | 28.376 | 29.198 | 0.858 | 2013-09-12 | 16:40 | 150 | 4.286 | 3.6 | 6.19 | 3312 | 13.16 | Hydrolift | Y | 072 |  | SF | Alluvium |  | Well closest to haul road | HV100-065
X25-96A | Intermediate Dam |  | NAD83 / UTM zone 8 | 6914120.59 | 580416.07 | 51 | 3.028 | 4.815 | 9.5 | 9.4 | 0.43 | 2013-09-12 | 15:00 | 38 | 3.8 | 4.4 | 7.26 | 1414 | 2.83 | Hydrolift | Y | 030 |  | SF | Alluvium |  | Located at toe of slope
X25-96B | Intermediate Dam |  | NAD83 / UTM zone 8 | 6914120.5 | 580416.11 | 51 | 2.91 | 4.656 | 19.74 | 19.586 | 0.416 | 2013-09-12 | 15:20 | 100 | 3.33 | 4.3 | 7.47 | 1424 | 1.51 | Hydrolift | Y | 068 |  | SF | Alluvium |  | Under black plastic 45 L drum | HV100-064
Intermediate Dump
P96-8A | Intermediate Dump | Truck | NAD83 / UTM zone 8 | 6914073.83 | 583225 | 51 | 2.32 | 2.549 | 4.823 | 4.78 | 0.61 | 2013-09-13 | 16:12 | 15 | 0.789 | 10.2 | 3.34 | 11536 | 3.35 | Manual | Y | 032 |  | SF | Alluvium |  | Back side of mill, going downhill, turn left toward dumps; road snakes down and along toe of dump slopes; well across creek | HV100-100 to 102
P96-8B | Intermediate Dump |  | NAD83 / UTM zone 8 | 6914073.81 | 583224.92 | 51 | 2.23 | 2.648 | 9.36 | 9.208 | 0.688 | 2013-09-13 | 16:18 | 40 | 1.48 | 8 | 5.13 | 12023 | 5.36 | Hydrolift | Y | 052 |  | SF | Alluvium |  | Back side of mill, going downhill, turn left toward dumps; road snakes down and along toe of dump slopes; well across creek | HV100-100 to 102
P96-6 | Intermediate Dump |  | NAD83 / UTM zone 8 | 6913312.68 | 584905.67 |  | 11.622 | 12.375 | 18.358 | 20.81 |  | 2013-09-13 | 8:03 | 40 | 1.9 | 1.2 | 5.92 | 3413 | 0.43 | Hydrolift | Y | 055 |  | SF | Alluvium
Main Dump
SRK08-P9 | Main Dump |  | NAD83 / UTM zone 8 | 583804 | 6913440 | 51 | 3.215 | 4.161 | 5.135 | 6.876 | 0.78 | 2013-09-13 | 15:18 | 11 | 0.611 | 4.6 | 7.06 | 1990 | 74.6 | Manual | Y | 044 |  | SF | weath. BR + BR | Stand up broken, top is an additional 70 cm. | Well in middle of road; should be better marked
Mill Area
SRK08-p10A | Mill Area |  | NAD83 / UTM zone 8 | 6914055 | 582720 | 51 | 9.275 | 9.931 | 13.743 | 13.8054 | 0.699 | 2013-09-14 | 17:22 | 27 | 2.7 | 3 | 6.69 | 3089 | 319 | Hydrolift | Y | 039 |  | SF | weath. BR |  | Well located downslope of main access road ~10 m from power pole | 4292-4294
SRK08-p11A | Mill Area |  | NAD83 / UTM zone 8 | 6914573 | 582585 | 51 | 0.785 | 0.739 | 12.553 | 12.872 | 0.68 | 1900-01-09 | 18:09 | 75 | 1.923 | 2.8 | 6.77 | 1078 | 2.02 | Hydrolift | Y | 036 |  | SF | weath. BR |  | Well downslope of small earth berm near parking lot | 4286-88 BSn Camera
SRK08-p11B | Mill Area |  | NAD83 / UTM zone 8 | 6914574 | 582584 | 51 | 1.038 | 0.911 | 6.739 | 6.866 | 0.77 | 2013-09-10 | 18:03 | 33 | 1.18 | 5 | 6.5 | 1438 | 2.76 | Hydrolift | Y | 031 |  | SF | sand & gravel, silty sand |  | Well downslope of small earth berm near parking lot | 4289-91 BSn Camera
Northeast Dumps
BH14A | Northeast Dumps |  | NAD83 / UTM zone 8 | 6914011.3 | 585584.61 | 51 | 3.027 | 3.308 | 6.39 | 17.95 | 11.7 | 2013-09-12 | 13:50 | 20 | 0.47 | 4.4 | 6.6 | 5311 | 6.01 | Manual | Y | 012 |  | SF | BR (weathered) | Very slow recharge; well almost burried by road material |  | 4301-03 BSn Camera
BH14B | Northeast Dumps |  | NAD83 / UTM zone 8 | 6914011.27 | 585584.83 | 51 | 3.715 |  | 10.06 | 9.3 | NA | 2013-09-12 | 16:50 | 20 | 0.116 | 8.4 | 6.77 | 4972 | 9.57 | Hydrolift | Y | 058 |  | SF | BR (quartz/diorite) | Very slow recharge | Well on small pad on small spur road up from main road; large mudlside in area of well
BH13B | Northeast Dumps |  | NAD83 / UTM zone 8 | 6914494.49 | 585751.73 | 51 | 2.592 | 4.485 | 4.446 | 8.994 |  | 2013-09-12 | 12:42 | 11 | 0.458 | 2.2 | 6.61 | 1361 | 8.74 | Manual | Y | 054 |  | SF | BR (phyllite/schist) |  |  | 4298-4300 | Unable to collect data/sample due to frozen well Well frozen; dislodged Waterra; foot valve iced-up and full of gravel; hit hard ice with dipper tape at 4.44 m; no water on ice
Second Impoundment
P03-06-1 | Second Impoundment |  | NAD83 / UTM zone 8 | 6913489.8 | 582455.55 | 12 |  | 12.149 | 26.82 | 26.822 | 0.912 | 2013-09-14 | 14:59 | 7 | 0.159 | 6 | 5.06 | 4189 | 18.8 | Manual | Y | 112 |  | SF | Alluvium | Not able to dip at time of sampling; purge volume based on historical purge data |  | 4379-81 BSn Camera
P03-06-2 | Second Impoundment |  | NAD83 / UTM zone 8 | 6913489.54 | 582455.47 | 12 |  | 12.18 | 23.772 | 23.772 | 0.912 | 2013-09-14 | 16:01 | 7 | 0.219 | 5.6 | 5.09 | 4304 | 415 | Manual | Y | 082 |  | SF |  | White coloured floating particulates on discharge water. |  | 4379-81 BSn Camera
P03-06-6 | Second Impoundment |  | NAD83 / UTM zone 8 | 6913489.75 | 582455.6 | 12 |  | 12.25 | 13.412 | 13.412 | 0.912 | 2013-09-14 | 16:21 | 0.4 |  | 6.5 | 5.96 | 2899 | 258 | Manual | Y | 010 |  | SF | Tailings | Purged 800 ml before sampling, slow recahrge. | Well on tailing | 4379-81 BSn Camera
P03-06-7 | Second Impoundment |  | NAD83 / UTM zone 8 | 6913489.76 | 582455.59 | 12 | 11.882 |  |  | 11.882 |  | 2013-09-14 | [7 empty] | Manual | N |  |  | SF | Tailings | Dry well, no data.
P03-01-2 | Second Impoundment |  | NAD83 / UTM zone 8 | 6912761.45 | 583184.15 | 12 | 5.032 | 5.862 | 39.295 | 39.717 |  | 2013-09-14 | 14:40 | 10 | 0.256 | 6 | 7.33 | 435.2 | 8.01 | Peristaltic | Y | 100 |  | A | Alluvium
P03-01-8 | Second Impoundment |  | NAD83 / UTM zone 8 | 6912761.44 | 583184.15 | 12 | 5.497 | 4.74 | 10.052 | 10.157 |  | 2013-09-14 | 15:20 | 2.5 | 0.109 | 6.6 | 5 | 24371 | 1.91 | Peristaltic | Y | 101 |  | A | Tailings | Slight green colour to discharge water.
P03-03-2 | Second Impoundment |  | NAD83 / UTM zone 8 | 6912879.33 | 582951.01 | 12 | 6.905 | 7.159 | 34.182 | 34.025 |  | 2013-09-14 | 16:41 | 10 | 0.222 | 7.8 | 4.46 | 2793 | 9.13 | Peristaltic | Y | 105 |  | A | Alluvium
P03-03-4 | Second Impoundment |  | NAD83 / UTM zone 8 | 6912879.35 | 582951.01 | 12 | 7.049 | 7.191 | 23.349 | 23.055 |  | 2013-09-14 | 17:12 | 5 | 0.417 | 5.6 | 5.2 | 1951 | 6.72 | Peristaltic | Y | 103 |  | A | Alluvium
P03-03-9 | Second Impoundment |  | NAD83 / UTM zone 8 | 6912879.32 | 582950.95 | 12 | 6.748 | 0 | 10.119 | 9.945 |  | 2013-09-14 | 17:50 | 1.25 | 0.038 | 8.2 | 4.45 | 29370 | 3.53 | Peristaltic | Y | 110 |  | A | Tailings | Many large particulates, clogged foot valve.
P03-05-4 | Second Impoundment |  | NAD83 / UTM zone 8 | 6913115.26 | 582487.57 | 12 |  | 8.688 |  | 24.36 |  | 2013-09-14 | 18:22 | 9 | 0.563 | 4.8 | 6.34 | 1314 | 76.2 | Manual | Y | 042 |  | A | Alluvium | Not able to dip at time of sampling; purge volume based on historical purge data
S-Wells Area
P09-SIS1 | S-Wells Area |  | NAD83 / UTM zone 8 | 6912954 | 584585 | 51 | 3.567 | 5.306 | 6.65 | 7.263 | 0.963 | 2013-09-13 | 15:36 | 15 | 0.29 | 6.3 | 6.68 | 7084 | 284 | Hydrolift | Y | 087 |  | Q | Overburden/ sand & gravel
P09-SIS2 | S-Wells Area |  | NAD83 / UTM zone 8 | 6912950 | 584594 | 51 | 3.599 | 4.419 | 6.338 | 6.487 | 0.987 | 2013-09-13 | 14:30 | 30 | 1.3 | 7.6 | 6.06 | 8431 | 733 | Hydrolift | Y | 094 |  | Q | Overburden/ sand & gravel
P09-SIS5 | S-Wells Area |  | NAD83 / UTM zone 8 | 6912935 | 584622 | 51 | 3.63 | 3.0726 | 4.61 | 4.697 | 0.997 | 2013-09-13 | 16:00 | 3 | [5 empty] | Manual | Y | 109 |  | Q | Overburden/ sand & gravel | Well went dry after 3L; returned for sample following recharge 24 hours later.
P96-7 | S-Wells Area |  | NAD83 / UTM zone 8 | 6913285.53 | 584127.69 | 51 | 4.035 | 4.586 | 9.884 | 9.92 | 0.68 | 2013-09-13 | 14:40 | 35 | 2.059 | 2.8 | 6.93 | 3989 | 15.47 | Manual | Y | 046 |  | SF | Overburden / BR |  | S wells gate, turn left up hill, turn right and go along power line ~100?, trail to right | HV100-67 to 69
S1A | S-Wells Area |  | NAD83 / UTM zone 8 | 6913116.32 | 584434.3 | 51 | 4.711 | 4.822 | 13.149 | 12.893 | 0.693 | 2013-09-14 | 9:51 | 50 | 2.39 | 2 | 6.22 | 791.7 | 17.8 | Hydrolift | Y | 077 |  | SF | BR (phyllite)
S2A | S-Wells Area |  | NAD83 / UTM zone 8 | 6913117.94 | 584472.9 | 51 | 5.149 | 5.948 | 12.698 | 13.499 | 1.299 | 2013-09-14 | 8:15 | 42 | 2.1 | 2.6 | 5.99 | 2045 | 209 | Manual | Y | 075 | 014 | SF | BR (phyllite) | Discharge water became more turbid while filling sample bottles.
S2B | S-Wells Area |  | NAD83 / UTM zone 8 | 6913117.86 | 584472.96 | 51 | 4.088 | 5.163 | 7.059 | 7.278 | 0.578 | 2013-09-14 | 8:29 | 18 | 0.474 | 3.2 | 6.27 | 5446 | 286 | Manual | Y | 073 |  | SF | Till
SRK05-SP4A | S-Wells Area |  | NAD83 / UTM zone 8 | 6913113.35 | 584507.07 | 51 | 3.5 |  | 22.33 |  | 0.574 | 2013-09-13 | 13:25 | 100 | 3.33 | 4.1 | 6.1 | 6273 | 0.6 | Hydrolift | Y | 095 |  | SF | Overburden / BR
SRK05-SP5 | S-Wells Area |  | NAD83 / UTM zone 8 | 6913130.55 | 584470.95 | 51 | 10.46 | 8.045 | 14.87 | 13.576 | 1.076 | 2013-09-13 | 16:40 | 28 | 2.33 | 5.2 | 6.26 | 7106 | 245 | Hydrolift | Y | 083 |  | SF | Overburden / BR | Well casing compromized. Not surface casing present, requiers repair. |  | Photos collected on previous days
SRK08-SP7A | S-Wells Area |  | NAD83 / UTM zone 8 | 584429 | 6913095 | 51 | 2.522 | 3.081 | 17.732 | 17.9208 | 0.852 | 2013-09-14 | 9:20 | 90 | 3.21 | 2.4 | 6.51 | 657.7 | 11.25 | Hydrolift | Y | 074 |  | Q | weath. BR
SRK08-SP7B | S-Wells Area |  | NAD83 / UTM zone 8 | 584432.5 | 6913094 | 51 | 2.546 | 3.093 | 8.637 | 8.8068 | 0.882 | 2013-09-13 | 17:42 | 36 | 3 | 3.4 | 6.73 | 210.3 | 33 | Manual | Y | 078 |  | Q | sand & gravel, silty |  |  | HV100-57 &58
P09-SIS3 | S-Wells Area |  | NAD83 / UTM zone 8 | 6912944 | 584602 | 51 | 3.741 | 4.171 | 4.632 | 4.67 | 0.97 | 2013-09-13 | 13:54 | 7 | 1.4 | 6.3 | 6.36 | 7347 | 475 | Hydrolift | Y | 092 |  | Q | Overburden/ sand & gravel
P09-SIS4 | S-Wells Area |  | NAD83 / UTM zone 8 | 6912936 | 584617 | 51 | 3.932 | 4.272 | 4.448 | 4.587 | 0.887 | 2013-09-13 | 12:00 | 7 | 0.27 | 8.5 | 6.64 | 5924 | 703 | Hydrolift | Y | 085 |  | Q | Overburden/ sand & gravel
S1B | S-Wells Area |  | NAD83 / UTM zone 8 | 6913116.43 | 584434.22 | 51 |  |  |  | 5.499 | 1.199 | 2013-09-14 | [8 empty] | N |  |  | SF | Till | Very slow recharge; not enough water to sample. Stopped pumping at 9:59.
SRK05-SP4B | S-Wells Area |  | NAD83 / UTM zone 8 | 6913113.62 | 584506.02 | 51 | 4.631 | 4.117 | 4.935 | 4.36 | 0.86 | 2013-09-13 | 13:35 | 15 | 0.231 | 6.3 | 6.04 | 6242 | 259 | Hydrolift | Y | 088 |  | SF | Overburden |  |  | HV100-61
SRK08-SP8A | S-Wells Area |  | NAD83 / UTM zone 8 | 584294 | 6912955 | 51 | 1.599 | 2.697 | 11.593 | 6.986 | 0.89 | 2013-09-13 | 13:54 | 60 | 2.07 | 2.2 | 5.83 | 3342 | 2.04 | Hydrolift | Y | 043 |  | SF | weath. BR | Replaced waterra and footvalve. | Wells located at end of trail downslope of SRK08-SP7A/B | HV100-62 & 63
SRK08-SP8B | S-Wells Area |  | NAD83 / UTM zone 8 | 584291 | 6912951 | 51 | 1.786 | 1.912 | 7.035 | 11.664 | 0.996 | 2013-09-13 | 13:45 | 30 | 1.76 | 1.8 | 5.74 | 3670 | 22 | Manual | Y | 045 | 047 | SF | med-crs sand, |  | Wells located at end of trail downslope of SRK08-SP7A/B | HV100-62 & 63
SRK05-SP1A | S-Wells Area |  | NAD83 / UTM zone 8 | 6913075.23 | 584622.72 | 51 | 6.885 | 6.872 | 19.883 | 19.653 |  | 2013-09-13 | 9:00 | 60 | 3.18 | 1.1 | 5.63 | 1917 | 5.03 | Hydrolift | Y | 089 |  | A | Overburden / BR
SRK05-SP1B | S-Wells Area |  | NAD83 / UTM zone 8 | 6913075.4 | 584621.92 | 51 | 7.23 | 7.069 | 13.281 | 13.015 |  | 2013-09-13 | 9:22 | 31 | 3.1 | 1.4 | 6.09 | 1001 | 105 | Hydrolift | Y | 091 |  | A | Overburden
SRK05-SP2 | S-Wells Area |  | NAD83 / UTM zone 8 | 6913035.76 | 584686.27 | 51 | 1.917 | 1.841 | 11.545 | 11.444 |  | 2013-09-13 | 8:22 | 60 | 2.5 | 1.1 | 6.01 | 312.3 | 8.37 | Hydrolift | Y | 090 |  | A | Alluvium / BR
SRK05-SP3A | S-Wells Area |  | NAD83 / UTM zone 8 | 6913098.46 | 584546.71 | 51 | 4.68 | 4.801 | 23.795 | 22.771 |  | 2013-09-13 | 10:54 | 100 | 4.35 | 3.9 | 5.97 | 1331 | 10.07 | Hydrolift | Y | 093 |  | A | Overburden
SRK05-SP3B | S-Wells Area |  | NAD83 / UTM zone 8 | 6913098.11 | 584547.42 | 51 | 3.869 | 3.851 | 13.149 | 12.062 |  | 2013-09-13 | 9:58 | 50 | 2.08 | 2.5 | 5.87 | 993 | 5.18 | Hydrolift | Y | 086 | 096 | A | Overburden
SRK05-SP6 | S-Wells Area |  | NAD83 / UTM zone 8 | 6913149.17 | 584387.13 | 51 |  |  | 11.795 | 11.957 |  | 2013-09-13 | [8 empty] | N |  |  | A | BR / Schist | Well is dry
SRK08-SBR1 | S-Wells Area |  | NAD83 / UTM zone 8 | 584475.9 | 6913130 | 51 |  |  |  | 34.6328 |  | 2013-09-13 | [8 empty] | N |  |  | A | weath. BR | Well Not accessible
SRK08-SBR2 | S-Wells Area |  | NAD83 / UTM zone 8 | 584486 | 6913126.3 | 51 | 6.22 | 7.054 | 18.72 | 18.908 |  | 2013-09-13 | 15:32 | 75 | 3.57 | 3.8 | 6.08 | 3030 | 73.3 | Hydrolift | Y | 079 | 084 | A | sand & gravel | Slight orange colour to discharge water.
SRK08-SBR3 | S-Wells Area |  | NAD83 / UTM zone 8 | 584393.6 | 6913151.8 | 51 | 11.542 | 11.674 | 13.23 | 13.157 |  | 2013-09-13 | 12:50 | 10 | 0.48 | 1.8 | 6.39 | 5090 | 31.5 | Manual | Y | 041 |  | A | weath. BR | Slow recharge, stoped pumping to allow recharge twice.
SRK08-SBR4 | S-Wells Area |  | NAD83 / UTM zone 8 | 584446.9 | 6913141.2 | 51 | 7.49 | 8.568 | 21.422 | 22.2634 |  | 2013-09-13 | 17:16 | 80 | 4 | 2.6 | 6.41 | 7698 | 3.12 | Hydrolift | Y | 076 |  | A | weath. BR
Upstream of Tailings
TH86-2 | Upstream of Tailings |  | NAD83 / UTM zone 8 | 6912658.47 | 583846.54 | 51 | 1.67 | 1.696 | 11.565 | 11.997 |  | 2013-09-13 | 17:14 | 60 | 3.16 | 4.7 | 7.01 | 347 | 10 | hydrolift | Y | 011 |  | A
TH86-5 | Upstream of Tailings |  | NAD83 / UTM zone 8 | 6912658.47 | 583846.54 | 51 | 8.615 | 8.654 | 27.4 | 28.625 |  | 2013-09-13 | 18:10 | 120 | 3.33 | 4.7 | 6.47 | 1044 | 9.51 | hydrolift | Y | 048 |  | A |  | Discahrge water has lots of large black particulates, metallic odour.
Vangorda / Grum
P09-LCD1 | Vangorda/Grum | ATV | NAD83 / UTM zone 8 | 6903138 | 593468 | 51 | 3.786 | 3.929 | 7.342 | 7.398 | 0.928 | 2013-09-12 | 8:06 | 20 | 1.54 | 2.8 | 6.96 | 1095 | 24.7 | Hydrolift | Y | 018 |  | SF | Overburden / silt to sand & gravel |  | Right next to P09-LCD2 near creek; ATV access on deactivate road | 4351-4353 BSn Camera
P09-LCD4 | Vangorda/Grum | ATV | NAD83 / UTM zone 8 | 6903097 | 593436 | 51 | 5.655 | 6.12 | 12.229 | 12.646 | 0.866 | 2013-09-12 | 9:41 | 12 |  | 7.3 | 7.49 | 1048 | 12.97 | Hydrolift | Y | 017 |  | SF | Overburden / silt to sand & gravel | Very slow recharge, requires reduced pumping rated. |  | 4357-59 BSn Camera
P09-LCD6 | Vangorda/Grum | ATV | NAD83 / UTM zone 8 | 6903073 | 493421 | 51 | 5.735 | 5.715 | 7.914 | 8.055 | 0.745 | 2013-09-12 | 9:15 | 12 | 0.6 | 3.2 | 6.98 | 1178 | 75.3 | Hydrolift | Y | 049 |  | SF | Overburden / silt to sand & gravel |  | Well in middle of road | 4354-56 BSn Camera
P09-VC1 | Vangorda/Grum |  | NAD83 / UTM zone 8 | 6903244 | 593627 | 51 | 4.054 | 4.52 | 58.812 | 58.812 | 0.912 | 2013-09-11 | 16:00 | 270 | 4.35 | 4.7 | 7.88 | 309.1 | 26.4 | Hydrolift | Y | 01 |  | SF | BR / friable, calcareous phyllite |  | Same location of P09-VC1 | HV100-85-87
P2001-2A | Vangorda/Grum |  | NAD83 / UTM zone 8 | 6902864.35 | 593135.39 | 51 | 4.124 | 4.557 | 6.7 | 27.653 | 0.353 | 2013-09-11 | 13:15 | 21 | 0.368 | 5.4 | 6.09 | 2346 |  | manual | Y | 034 |  | SF | Till | Very turbid and very slow recharge. |  | HV100-88 & 89
P2001-2B | Vangorda/Grum |  | NAD83 / UTM zone 8 | 6902864.4 | 593135.46 | 51 | 4.021 | 4.479 | 27.474 | 14.333 | 0.433 | 2013-09-11 | 13:24 | 55 | 0.797 | 5.3 | 7.14 | 2177 | 415 | manual | Y | 022 |  | SF | Clay and Gravel | Very low well volume available for pumping. | Located on bench above ditch and at toe of dump slope | HV100-88 & 89
P2001-3 | Vangorda/Grum |  | NAD83 / UTM zone 8 | 6902881.57 | 593100.56 | 51 | 36.971 | 37.841 | 62.42 | 62.294 | 0.694 | 2013-09-11 | 11:43 | 150 | 2.03 | 3 | 7.56 | 828.2 | 598 | Hydrolift | Y | 023 |  | SF | Till / BR |  | Under black plastic barrel | HV100-90 & 91
P96-9A | Vangorda/Grum |  | NAD83 / UTM zone 8 | 6903346.28 | 592651.38 | 51 | 5.855 | 5.811 | 9.354 | 10.291 | 0.841 | 2013-09-11 | 13:44 | 20 | 1.25 | 5.8 | 6.52 | 2662 | 7.68 | Hydrolift | Y | 02 |  | SF | Overburden |  | Well in bushes approximately 5 m down a brushed trail from P96-9B | 4276-78 BSn Camera
SRK05-09 | Vangorda/Grum |  | NAD83 / UTM zone 8 | 6903165.45 | 592927.66 | 38 | 2.936 | 2.2 | 3.963 |  | - | 2013-09-11 | 17:12 | 3.5 | 0.233 | 6.1 | 7.2 | 1308 | 18.88 | manual | Y | 05 |  | M2 | Overburden |  | Well near creek, down a trail (steep embankment) beside moose pond; trail passes well SRK05-06 on way down; trail flagged with faded orange tape | 4346-50 BSn Camera
SRK05-5C | Vangorda/Grum |  | NAD83 / UTM zone 8 | 6903383.13 | 592768.38 | 38 | 1.655 | 1.991 | 3.73 | 4.031 | 1.031 | 2013-09-11 | 12:19 | 11 | 0.367 | 6.9 | 7.27 | 788 | 107 | Manual | Y | 06 |  | SF | Overburden | Large suspended particulates present in discharge water. | Across small ditch behind pump shack
SRK05-7 | Vangorda/Grum |  | NAD83 / UTM zone 8 | 6903186.21 | 592372.72 | 51 | 5.715 | 5.975 | 6.515 | 7.169 | 0.658 | 2013-09-11 | 9:18 | 6.5 | 0.21 | 5.3 | 6.9 | 2822 | 37.8 | Hydrolift | Y | 029 |  | SF |  |  |  | 4267-69 BSn Camera
SRK05-8 | Vangorda/Grum |  | NAD83 / UTM zone 8 | 6903237.8 | 592585.72 | 51 | 4.847 | 5.833 | 8.474 | 9.218 | 0.74 | 2013-09-11 | 10:37 | 22 | 0.393 | 4.4 | 7.01 | 2117 | 0.58 | Hydrolift | Y | 027 |  | SF |  |  | Well on small spur road above access road; T-rail sprayed orange as a well marker | 4270-72 BSn Camera
V34 | Vangorda/Grum |  | NAD83 / UTM zone 8 | 6902476.14 | 593432.06 | 51 | 5.725 | 5.944 | 12.83 | 12.82 | 0.536 | 2013-09-11 | 9:05 | 18 | 0.346 | 3.2 | 6.9 | 1619 | 181 | Hydrolift | Y | 028 |  | SF | BR |  | At tree line under white barrel across road from seepage marker "V29" | HV100-97 to 99
V35 | Vangorda/Grum |  | NAD83 / UTM zone 8 | 6902554.81 | 593181.26 | 51 | 7.193 | 7.261 | 16.001 | 16.02 | 0.442 | 2013-09-11 | 10:07 | 23 | 0.511 | 3.1 | 7.15 | 2544 | 7.49 | Hydrolift | Y | 024 |  | SF | Alluvium |  | Under white barrel at tree line | HV100-95 & 96
V36 | Vangorda/Grum |  | NAD83 / UTM zone 8 | 6902916.6 | 593138.28 | 51 | 8.651 | 9.205 | 11.87 | 11.86 | 0.65 | 2013-09-11 | 14:19 | 20 | 1.18 | 4.2 | 6.8 | 3191 | 1.4 | Hydrolift | Y | 020 |  | SF | Alluvium |  | Located halfway between road and ditch under white barrel | HV100-92 to 94
V37 | Vangorda/Grum |  | NAD83 / UTM zone 8 | 6903080.27 | 593315.7 | 51 | 8.485 | 9.676 | 14.505 | 14.5 | 0.462 | 2013-09-11 | 15:28 | 15 | 0.341 | 5.4 | 7.82 | 1034 | 9.45 | Hydrolift | Y | 019 |  | SF | Alluvium | Well purged completely until dry, recharge rate very slow. | Right side of main road at corner; under blue 45 L drum | HV100-82 & 83
BH05-9B-R | Vangorda/Grum |  | NAD83 / UTM zone 8 | 6903346.86 | 592642.62 | 51 | 0.757 | 0.9 | 19.897 | 19.542 | 0.942 | 2013-09-11 | 13:20 | 90 | 3.33 | 3.8 | 7.66 | 517.9 | 9.8 | Hydrolift | Y | 026 |  | SF | Overburden/BR |  | Well on corner of road | 4273-4275 BSn Camera
P09-GS1A | Vangorda/Grum |  | NAD83 / UTM zone 8 | 6904658 | 592593 | 51 | 2.275 | 2.43 | 7.335 | 30.478 | 0.878 | 2013-09-12 | 11:13 | 30 | 1.58 | 8.6 | 6.66 | 1576 | 6.04 | manual | Y | 015 | 050 | SF | foliated BR/phyllite, quartz-calcite veins |  |  | 4330-32 BSn Camera
P09-GS1B | Vangorda/Grum |  | NAD83 / UTM zone 8 | 6904657 | 592601 | 51 | 2.227 | 2.289 | 30.478 | 7.508 | 0.908 | 2013-09-12 | 11:30 | 160 | 20 | 4.9 | 7.06 | 1801 | 3.39 | Hydrolift | Y | 051 |  | SF | Overburden to shallow BR / sandy |  |  | 4333-36 BSn Camera
P09-VC2 | Vangorda/Grum |  | NAD83 / UTM zone 8 | 6903259 | 593623 | 51 | 1.695 | 1.85 | 19.81 | 22.227 | 0.927 | 2013-09-11 | 14:48 | 120 | 4.14 | 3.7 | 7.14 | 335.1 | 43.2 | Hydrolift | Y | 04 |  | SF | Overburden / sand & gravel |  | Located next to large culvert | HV100-84
SRK08-P14 | Vangorda/Grum |  | NAD83 / UTM zone 8 | 6903706 | 591761 | 51 | 6.8 | 6.921 | 9.88 | 9.879 |  | 2013-09-11 | 16:57 | 20 | 2.22 | 2.3 | 6.95 | 1794 | 178 | Manual | Y | 016 | 03 | A | weath. BR
SRK08-P15 | Vangorda/Grum |  | NAD83 / UTM zone 8 | 6903534 | 591961 | 51 | 3.228 | 3.369 | 8.33 | 7.99 |  | 2013-09-11 | 17:37 | 30 | 3.75 | 3.1 | 7 | 1799 | 998 | Hydrolift | Y | 021 |  | A | weath. BR + BR
SRK08-P16 | Vangorda/Grum |  | NAD83 / UTM zone 8 | 6902964 | 592322 | 51 | 7.245 |  | 7.42 | 9.733 |  | 2013-09-11 | [8 empty] | N |  |  | A | weath. BR + BR | Only 0.215m of "water", mostly very sticky, visous mud; no sample taken.
Zone 2 Outwash / Pit
BH10A | Zone 2 Outwash/Pit |  | NAD83 / UTM zone 8 | 6913707.17 | 585085.94 | 38 |  | 7.518 |  | 37.453 |  | 2013-09-13 | 10:11 | 45 | 1.03 | 2.9 | 5.54 | 997 | 1.79 | Hydrolift | Y | 056 | 033 | A | BR (biotite/schist) | Purge volume based on historical purge data; waterra tubing too small for dipper.
BH10B | Zone 2 Outwash/Pit |  | NAD83 / UTM zone 8 | 6913707.16 | 585085.94 | 38 |  | 7.506 |  | 55.712 |  | 2013-09-13 | 10:40 | 70 | 0.95 | 3.2 | 5.28 | 1368 | 4.84 | Hydrolift | Y | 07 |  | A | BR (phyllite/schist) | Purge volume based on historical purge data; waterra too small for dipper.
BH5 | Zone 2 Outwash/Pit |  | NAD83 / UTM zone 8 | 6913551.47 | 585089.5 | 51 | 2.119 | 2.225 | 7.54 | 8.281 |  | 2013-09-12 | 17:42 | 30 | 2 | 2.7 | 6.61 | 648.7 | 68.2 | Manual | Y | 060 |  | A | Alluvium | Bottom of well very soft and higher then historical data; bottom may have filled with silt after spring flooding.
BH6 | Zone 2 Outwash/Pit |  | NAD83 / UTM zone 8 | 6913640.97 | 585093.91 | 51 | 3.277 | 3.429 | 6.652 | 6.971 |  | 2013-09-12 | 15:35 | 20 | 1.67 | 3.7 | 5.84 | 928 | 11.44 | Manual | Y | 053 |  | A | Alluvium
BH8 | Zone 2 Outwash/Pit |  | NAD83 / UTM zone 8 | 6913776.92 | 585145.63 | 51 | 14.735 | 16.356 | 20.752 | 21.361 |  | 2013-09-13 | 9:36 | 11 |  | 3.8 | 4.33 | 4206 | 30.1 | Manual | Y | 08 |  | A | BR (phyllite?) | Recharge very slow, well left overnight to recharge completely.
P05-04 | Zone 2 Outwash/Pit |  | NAD83 / UTM zone 8 | 6913649.42 | 585119.23 | 51 | 3.014 | 3.159 | 7.028 | 7.009 |  | 2013-09-12 | 15:13 | 25 | 1.92 | 3 | 5.71 | 813.9 | 4.59 | Manual | Y | 057 |  | A | Alluvium
SRK08-P12A | Zone 2 Outwash/Pit |  | NAD83 / UTM zone 8 | 6913506 | 585348 | 51 | 2.059 | 2.148 | 12.656 | 12.886 |  | 2013-09-13 | 11:35 | 60 | 1.88 | 1.6 | 5.2 | 1417 | 23.8 | Hydrolift | Y | 013 |  | A | weath. BR | Suspect flooding in spring.
SRK08-P12B | Zone 2 Outwash/Pit |  | NAD27 / UTM zone 8 | 6913509 | 585345 | 51 | 2.045 | 2.139 | 8.428 | 8.327 |  | 2013-09-13 | 11:30 | 40 | 2.5 | 1.8 | 5.22 | 998 | 35.9 | Manual | Y | 059 |  | A | sand, gravel, weath BR | Suspect flooding in spring.
Note on C2: Hanna Van de Vosse: truck or ATV
Note on J2: Caleb Light: or depth to refusal
Note on AA2: Caleb Light: Notes about the well site, purge water conditions, frozen conditions, sample collection notes and justifications for not taking a sample.
Note on G62: Candice Crosby: Not recorded
Note on AC88: Candice Crosby: This is P09-VC1
Note on G94: Candice Crosby: Inside diameter of casing approximately 33 mm

## Table 2
| Well Location |  |  |  |  | Well Details | [5 empty] | Sample |  | Purge |  | Sample In-situ Parameters
Well Name | Mine Area | Access | UTM Type | Northing | Easting | Diameter | DTW | DTW (old) | DTB | DTB (old) | SU | Date | Time | Volume | Rate | T | pH | SPC | Turbidity | Pump Method | Sample Collected | Lab Bottle Number ID | QA/QC Rep. ID | Sample Frequency | Formation | Well Notes | Access Notes | Pictures
|  |  |  | m | m | (mm) | (m TOC) |  | (m TOC) |  | (m) | (dd/mmm/yyyy) | (HH:SS) | (L) | (L/min) | (°C) |  | (µS/cm) | (NTU) |  | Y/N
Cross Valley Dam
P01-11 | Cross Valley Dam (CVD) |  | NAD83 / UTM zone 8 | 6914486.91 | 580096.33 | 51 | 1.105 | 1.202 | 11.068 | 11.685 | 1.015 | 2013-09-12 | 12:33 | 60 | 2.5 | 5 | 6.85 | 0.055 | 6.45 | Hydrolift | Y | 065 |  | SF | Alluvium |  | At toe of CVD, second well from haul road side | 4257, 4259 BSn Camera
P09-C2 | Cross Valley Dam (CVD) |  | NAD83 / UTM zone 8 | 6914228 | 580119 | 51 | 0.49 | 0.559 | 64.4 | 60.902 | 1.602 | 2013-09-12 | 11:45 | 220 | 2.973 | 4.6 | 6.42 | 2299 | 30.4 | Hydrolift | Y | 061 |  | SF | BR/phyllite |  |  | 513-566
P05-01-3 | Cross Valley Dam (CVD) |  | NAD83 / UTM zone 8 | 6914509.51 | 580060.54 | 16 | 1.985 | 1.86 | 17.765 | 16.77 |  | 2013-09-12 | 17:50 | 6 | 0.462 | 5.1 | 6.5 | 3000 | 22.5 | Peristaltic | Y | 071 | 067 | SF | Alluvium |  |  | 4260-63 BSn Camera
P05-01-5 | Cross Valley Dam (CVD) |  | NAD83 / UTM zone 8 | 6914509.48 | 580060.57 | 15.875 | 1.952 | 2.224 | 6.55 | 6.145 | 0.665 | 2013-09-12 | 17:29 | 6 | 0.545 | 5.4 | 6.49 | 2575 | 7.58 | Peristaltic | Y | 070 |  | SF | Alluvium |  |  | 4260-4263 BSn Camera
P09-C3 | Cross Valley Dam (CVD) |  | NAD83 / UTM zone 8 | 6914143 | 580078 | 51 | 1.402 | 1.527 | 52.021 | 49.127 |  | 2013-09-12 | 10:10 | 300 | 5.26 | 4.5 | 6.8 | 1039 | 17.51 | Hydrolift | Y | 062 |  | SF | Overburden/fine sand |  | First 2 ch well on CVD from Rose Creek side; left side of road | 561 & 562 JO Camera
P03-09-6 | Cross Valley Dam (CVD) |  | NAD83 / UTM zone 8 | 6914409.95 | 579948.33 | 12 | 3.246 | 3.28 | 19.568 | 18.9 |  | 2013-09-14 | 9:54 | 6 | 0.214 | 5.4 | 7.1 | 1806 | 5.17 | Peristaltic | Y | 038 |  | A | Alluvium
P03-09-9 | Cross Valley Dam (CVD) |  | NAD83 / UTM zone 8 | 6914410.04 | 579948.25 | 12 | 4.052 | 3.83 | 8.349 |  |  | 2013-09-14 | 10:22 | 1.75 | 0.175 | 5 | 6.62 | 2005 | 107 | Peristaltic | Y | 037 |  | A | Alluvium
Down Gradient of CVD
P01-01A | Down Gradient of CVD |  | NAD83 / UTM zone 8 | 6914854.11 | 579700.88 | 51 | 3.82 | 3.624 | 20.32 | 21.989 | 0.629 | 2013-09-12 | 8:11 | 100 | 2.17 | 1.7 | 6.96 | 1560 | 0.57 | Hydrolift | Y | 035 | 025 | SF | Alluvium |  |  | 4264-66 BSn Camera
P01-01B | Down Gradient of CVD |  | NAD83 / UTM zone 8 | 6914854.16 | 579700.86 | 51 | 3.604 | 3.735 | 35.3 | 35.476 | 0.576 | 2013-09-12 | 8:36 | 190 | 3.11 | 2.1 | 7.2 | 1253 | 0.29 | Hydrolift | Y | 063 |  | SF | Alluvium |  |  | 4264-66 BSn Camera
ETA Area
P09-ETA2 | ETA Area |  | NAD83 / UTM zone 8 | 6913633 | 582807 | 51 | 9.774 | 12.776 | 18.493 | 18.38 | 0.68 | 2013-09-14 | 11:28 | 40 | 2.11 | 5.8 | 6.04 | 6507 | 3.15 | Manual | Y | 097 | 102 | SF | Overburden |  | Well located at base of canyon at the bottom of Faro Creek | 4295-97
P09-ETA1 | ETA Area |  | NAD83 / UTM zone 8 | 6913635 | 582807 | 51 | 6.362 | 11.37 | 33.37 | 30.776 |  | 2013-09-14 | 12:53 | 160 |  | 4.6 | 7.54 | 434.9 | 4.73 | Hydrolift | Y | 098 |  | A | BR | Waterra pulled to replace foot valve.
SRK04-3A | ETA Area |  | NAD83 / UTM zone 8 | 6913998.99 | 582872.76 | 51 | 5.91 | 6.13 | 12.348 |  |  | 2013-09-14 | 11:28 | 40 | 2.22 | 4.9 | 5.16 | 8218 | 3.15 | Hydrolift | Y | 080 |  | A | Tailings / Alluvium
SRK05-ETA-BR1 | ETA Area |  | NAD83 / UTM zone 8 | 6914020.76 | 582867.58 | 51 |  | 6.995 |  | 12.809 |  | 2013-09-14 | 12:43 | 36 | 3 | 4.8 | 5.38 | 7472 | 379 | Hydrolift | Y | 111 |  | A | Alluvium | Not able to dip at time of sampling; purge volume based on historical purge data.
SRK05-ETA-BR2 | ETA Area |  | NAD83 / UTM zone 8 | 6913999.58 | 582882.85 | 51 |  | 5.301 |  | 19.468 |  | 2013-09-14 | 12:11 | 80 | 2.86 | 4 | 6.72 | 3083 | 79.6 | Hydrolift | Y | 081 |  | A | BR (schist) | Purged 80 L before sampling as per historical purge data.
Intermediate Dam
P01-03 | Intermediate Dam |  | NAD83 / UTM zone 8 | 6914252.39 | 580520.91 | 51 | 2.8 | 4.506 | 9.72 | 9.63 | 0.33 | 2013-09-12 | 15:44 | 40 | 3.08 | 4.7 | 6.38 | 3354 | 64.3 | Hydrolift | Y | 066 |  | SF | Alluvium
P01-04A | Intermediate Dam |  | NAD83 / UTM zone 8 | 6914074.4 | 580378.32 | 51 | 1.218 | 2.818 | 53.47 | 33.42 | 0.2 | 2013-09-12 | 14:30 | 240 | 14.12 | 3.8 | 6.85 | 921 | 2.03 | Hydrolift | Y | 069 |  | SF | Alluvium |  | On toe of slope of intermediate dam; first barrel from diversion side | HV100-102 to 104
P01-04B | Intermediate Dam |  | NAD83 / UTM zone 8 | 6914074.42 | 580378.33 | 51 | 1.862 | 3.435 | 34.1 | 52.605 | 0.105 | 2013-09-12 | 14:05 | 200 | 3.85 | 3.7 | 6.67 | 2126 | 4.98 | Hydrolift | Y | 064 |  | SF | Till
X24-96D | Intermediate Dam |  | NAD83 / UTM zone 8 | 6914298.58 | 580549.93 | 51 | 3.504 | 5.42 | 28.376 | 29.198 | 0.858 | 2013-09-12 | 16:40 | 150 | 4.286 | 3.6 | 6.19 | 3312 | 13.16 | Hydrolift | Y | 072 |  | SF | Alluvium |  | Well closest to haul road | HV100-065
X25-96A | Intermediate Dam |  | NAD83 / UTM zone 8 | 6914120.59 | 580416.07 | 51 | 3.028 | 4.815 | 9.5 | 9.4 | 0.43 | 2013-09-12 | 15:00 | 38 | 3.8 | 4.4 | 7.26 | 1414 | 2.83 | Hydrolift | Y | 030 |  | SF | Alluvium |  | Located at toe of slope
X25-96B | Intermediate Dam |  | NAD83 / UTM zone 8 | 6914120.5 | 580416.11 | 51 | 2.91 | 4.656 | 19.74 | 19.586 | 0.416 | 2013-09-12 | 15:20 | 100 | 3.33 | 4.3 | 7.47 | 1424 | 1.51 | Hydrolift | Y | 068 |  | SF | Alluvium |  | Under black plastic 45 L drum | HV100-064
Intermediate Dump
P96-8A | Intermediate Dump | Truck | NAD83 / UTM zone 8 | 6914073.83 | 583225 | 51 | 2.32 | 2.549 | 4.823 | 4.78 | 0.61 | 2013-09-13 | 16:12 | 15 | 0.789 | 10.2 | 3.34 | 11536 | 3.35 | Manual | Y | 032 |  | SF | Alluvium |  | Back side of mill, going downhill, turn left toward dumps; road snakes down and along toe of dump slopes; well across creek | HV100-100 to 102
P96-8B | Intermediate Dump |  | NAD83 / UTM zone 8 | 6914073.81 | 583224.92 | 51 | 2.23 | 2.648 | 9.36 | 9.208 | 0.688 | 2013-09-13 | 16:18 | 40 | 1.48 | 8 | 5.13 | 12023 | 5.36 | Hydrolift | Y | 052 |  | SF | Alluvium |  | Back side of mill, going downhill, turn left toward dumps; road snakes down and along toe of dump slopes; well across creek | HV100-100 to 102
P96-6 | Intermediate Dump |  | NAD83 / UTM zone 8 | 6913312.68 | 584905.67 |  | 11.622 | 12.375 | 18.358 | 20.81 |  | 2013-09-13 | 8:03 | 40 | 1.9 | 1.2 | 5.92 | 3413 | 0.43 | Hydrolift | Y | 055 |  | SF | Alluvium
Main Dump
SRK08-P9 | Main Dump |  | NAD83 / UTM zone 8 | 583804 | 6913440 | 51 | 3.215 | 4.161 | 5.135 | 6.876 | 0.78 | 2013-09-13 | 15:18 | 11 | 0.611 | 4.6 | 7.06 | 1990 | 74.6 | Manual | Y | 044 |  | SF | weath. BR + BR | Stand up broken, top is an additional 70 cm. | Well in middle of road; should be better marked
Mill Area
SRK08-p10A | Mill Area |  | NAD83 / UTM zone 8 | 6914055 | 582720 | 51 | 9.275 | 9.931 | 13.743 | 13.8054 | 0.699 | 2013-09-14 | 17:22 | 27 | 2.7 | 3 | 6.69 | 3089 | 319 | Hydrolift | Y | 039 |  | SF | weath. BR |  | Well located downslope of main access road ~10 m from power pole | 4292-4294
SRK08-p11A | Mill Area |  | NAD83 / UTM zone 8 | 6914573 | 582585 | 51 | 0.785 | 0.739 | 12.553 | 12.872 | 0.68 | 1900-01-09 | 18:09 | 75 | 1.923 | 2.8 | 6.77 | 1078 | 2.02 | Hydrolift | Y | 036 |  | SF | weath. BR |  | Well downslope of small earth berm near parking lot | 4286-88 BSn Camera
SRK08-p11B | Mill Area |  | NAD83 / UTM zone 8 | 6914574 | 582584 | 51 | 1.038 | 0.911 | 6.739 | 6.866 | 0.77 | 2013-09-10 | 18:03 | 33 | 1.18 | 5 | 6.5 | 1438 | 2.76 | Hydrolift | Y | 031 |  | SF | sand & gravel, silty sand |  | Well downslope of small earth berm near parking lot | 4289-91 BSn Camera
Northeast Dumps
BH14A | Northeast Dumps |  | NAD83 / UTM zone 8 | 6914011.3 | 585584.61 | 51 | 3.027 | 3.308 | 6.39 | 17.95 | 11.7 | 2013-09-12 | 13:50 | 20 | 0.47 | 4.4 | 6.6 | 5311 | 6.01 | Manual | Y | 012 |  | SF | BR (weathered) | Very slow recharge; well almost burried by road material |  | 4301-03 BSn Camera
BH14B | Northeast Dumps |  | NAD83 / UTM zone 8 | 6914011.27 | 585584.83 | 51 | 3.715 |  | 10.06 | 9.3 | NA | 2013-09-12 | 16:50 | 20 | 0.116 | 8.4 | 6.77 | 4972 | 9.57 | Hydrolift | Y | 058 |  | SF | BR (quartz/diorite) | Very slow recharge | Well on small pad on small spur road up from main road; large mudlside in area of well
BH13B | Northeast Dumps |  | NAD83 / UTM zone 8 | 6914494.49 | 585751.73 | 51 | 2.592 | 4.485 | 4.446 | 8.994 |  | 2013-09-12 | 12:42 | 11 | 0.458 | 2.2 | 6.61 | 1361 | 8.74 | Manual | Y | 054 |  | SF | BR (phyllite/schist) |  |  | 4298-4300
Second Impoundment
P03-06-1 | Second Impoundment |  | NAD83 / UTM zone 8 | 6913489.8 | 582455.55 | 12 |  | 12.149 | 26.82 | 26.822 | 0.912 | 2013-09-14 | 14:59 | 7 | 0.159 | 6 | 5.06 | 4189 | 18.8 | Manual | Y | 112 |  | SF | Alluvium | Not able to dip at time of sampling; purge volume based on historical purge data |  | 4379-81 BSn Camera
P03-06-2 | Second Impoundment |  | NAD83 / UTM zone 8 | 6913489.54 | 582455.47 | 12 |  | 12.18 | 23.772 | 23.772 | 0.912 | 2013-09-14 | 16:01 | 7 | 0.219 | 5.6 | 5.09 | 4304 | 415 | Manual | Y | 082 |  | SF |  | White coloured floating particulates on discharge water. |  | 4379-81 BSn Camera
P03-06-6 | Second Impoundment |  | NAD83 / UTM zone 8 | 6913489.75 | 582455.6 | 12 |  | 12.25 | 13.412 | 13.412 | 0.912 | 2013-09-14 | 16:21 | 0.4 |  | 6.5 | 5.96 | 2899 | 258 | Manual | Y | 010 |  | SF | Tailings | Purged 800 ml before sampling, slow recahrge. | Well on tailing | 4379-81 BSn Camera
P03-06-7 | Second Impoundment |  | NAD83 / UTM zone 8 | 6913489.76 | 582455.59 | 12 | 11.882 |  |  | 11.882 |  | 2013-09-14 | [7 empty] | Manual | N |  |  | SF | Tailings | Dry well, no data.
P03-01-2 | Second Impoundment |  | NAD83 / UTM zone 8 | 6912761.45 | 583184.15 | 12 | 5.032 | 5.862 | 39.295 | 39.717 |  | 2013-09-14 | 14:40 | 10 | 0.256 | 6 | 7.33 | 435.2 | 8.01 | Peristaltic | Y | 100 |  | A | Alluvium
P03-01-8 | Second Impoundment |  | NAD83 / UTM zone 8 | 6912761.44 | 583184.15 | 12 | 5.497 | 4.74 | 10.052 | 10.157 |  | 2013-09-14 | 15:20 | 2.5 | 0.109 | 6.6 | 5 | 24371 | 1.91 | Peristaltic | Y | 101 |  | A | Tailings | Slight green colour to discharge water.
P03-03-2 | Second Impoundment |  | NAD83 / UTM zone 8 | 6912879.33 | 582951.01 | 12 | 6.905 | 7.159 | 34.182 | 34.025 |  | 2013-09-14 | 16:41 | 10 | 0.222 | 7.8 | 4.46 | 2793 | 9.13 | Peristaltic | Y | 105 |  | A | Alluvium
P03-03-4 | Second Impoundment |  | NAD83 / UTM zone 8 | 6912879.35 | 582951.01 | 12 | 7.049 | 7.191 | 23.349 | 23.055 |  | 2013-09-14 | 17:12 | 5 | 0.417 | 5.6 | 5.2 | 1951 | 6.72 | Peristaltic | Y | 103 |  | A | Alluvium
P03-03-9 | Second Impoundment |  | NAD83 / UTM zone 8 | 6912879.32 | 582950.95 | 12 | 6.748 | 0 | 10.119 | 9.945 |  | 2013-09-14 | 17:50 | 1.25 | 0.038 | 8.2 | 4.45 | 29370 | 3.53 | Peristaltic | Y | 110 |  | A | Tailings | Many large particulates, clogged foot valve.
P03-05-4 | Second Impoundment |  | NAD83 / UTM zone 8 | 6913115.26 | 582487.57 | 12 |  | 8.688 |  | 24.36 |  | 2013-09-14 | 18:22 | 9 | 0.563 | 4.8 | 6.34 | 1314 | 76.2 | Manual | Y | 042 |  | A | Alluvium | Not able to dip at time of sampling; purge volume based on historical purge data
S-Wells Area
P09-SIS1 | S-Wells Area |  | NAD83 / UTM zone 8 | 6912954 | 584585 | 51 | 3.567 | 5.306 | 6.65 | 7.263 | 0.963 | 2013-09-13 | 15:36 | 15 | 0.29 | 6.3 | 6.68 | 7084 | 284 | Hydrolift | Y | 087 |  | Q | Overburden/ sand & gravel
P09-SIS2 | S-Wells Area |  | NAD83 / UTM zone 8 | 6912950 | 584594 | 51 | 3.599 | 4.419 | 6.338 | 6.487 | 0.987 | 2013-09-13 | 14:30 | 30 | 1.3 | 7.6 | 6.06 | 8431 | 733 | Hydrolift | Y | 094 |  | Q | Overburden/ sand & gravel
P09-SIS5 | S-Wells Area |  | NAD83 / UTM zone 8 | 6912935 | 584622 | 51 | 3.63 | 3.0726 | 4.61 | 4.697 | 0.997 | 2013-09-13 | 16:00 | 3 | [5 empty] | Manual | Y | 109 |  | Q | Overburden/ sand & gravel | Well went dry after 3L; returned for sample following recharge 24 hours later.
P96-7 | S-Wells Area |  | NAD83 / UTM zone 8 | 6913285.53 | 584127.69 | 51 | 4.035 | 4.586 | 9.884 | 9.92 | 0.68 | 2013-09-13 | 14:40 | 35 | 2.059 | 2.8 | 6.93 | 3989 | 15.47 | Manual | Y | 046 |  | SF | Overburden / BR |  | S wells gate, turn left up hill, turn right and go along power line ~100?, trail to right | HV100-67 to 69
S1A | S-Wells Area |  | NAD83 / UTM zone 8 | 6913116.32 | 584434.3 | 51 | 4.711 | 4.822 | 13.149 | 12.893 | 0.693 | 2013-09-14 | 9:51 | 50 | 2.39 | 2 | 6.22 | 791.7 | 17.8 | Hydrolift | Y | 077 |  | SF | BR (phyllite)
S2A | S-Wells Area |  | NAD83 / UTM zone 8 | 6913117.94 | 584472.9 | 51 | 5.149 | 5.948 | 12.698 | 13.499 | 1.299 | 2013-09-14 | 8:15 | 42 | 2.1 | 2.6 | 5.99 | 2045 | 209 | Manual | Y | 075 | 014 | SF | BR (phyllite) | Discharge water became more turbid while filling sample bottles.
S2B | S-Wells Area |  | NAD83 / UTM zone 8 | 6913117.86 | 584472.96 | 51 | 4.088 | 5.163 | 7.059 | 7.278 | 0.578 | 2013-09-14 | 8:29 | 18 | 0.474 | 3.2 | 6.27 | 5446 | 286 | Manual | Y | 073 |  | SF | Till
SRK05-SP4A | S-Wells Area |  | NAD83 / UTM zone 8 | 6913113.35 | 584507.07 | 51 | 3.5 |  | 22.33 |  | 0.574 | 2013-09-13 | 13:25 | 100 | 3.33 | 4.1 | 6.1 | 6273 | 0.6 | Hydrolift | Y | 095 |  | SF | Overburden / BR
SRK05-SP5 | S-Wells Area |  | NAD83 / UTM zone 8 | 6913130.55 | 584470.95 | 51 | 10.46 | 8.045 | 14.87 | 13.576 | 1.076 | 2013-09-13 | 16:40 | 28 | 2.33 | 5.2 | 6.26 | 7106 | 245 | Hydrolift | Y | 083 |  | SF | Overburden / BR | Well casing compromized. Not surface casing present, requiers repair. |  | Photos collected on previous days
SRK08-SP7A | S-Wells Area |  | NAD83 / UTM zone 8 | 584429 | 6913095 | 51 | 2.522 | 3.081 | 17.732 | 17.9208 | 0.852 | 2013-09-14 | 9:20 | 90 | 3.21 | 2.4 | 6.51 | 657.7 | 11.25 | Hydrolift | Y | 074 |  | Q | weath. BR
SRK08-SP7B | S-Wells Area |  | NAD83 / UTM zone 8 | 584432.5 | 6913094 | 51 | 2.546 | 3.093 | 8.637 | 8.8068 | 0.882 | 2013-09-13 | 17:42 | 36 | 3 | 3.4 | 6.73 | 210.3 | 33 | Manual | Y | 078 |  | Q | sand & gravel, silty |  |  | HV100-57 &58
P09-SIS3 | S-Wells Area |  | NAD83 / UTM zone 8 | 6912944 | 584602 | 51 | 3.741 | 4.171 | 4.632 | 4.67 | 0.97 | 2013-09-13 | 13:54 | 7 | 1.4 | 6.3 | 6.36 | 7347 | 475 | Hydrolift | Y | 092 |  | Q | Overburden/ sand & gravel
P09-SIS4 | S-Wells Area |  | NAD83 / UTM zone 8 | 6912936 | 584617 | 51 | 3.932 | 4.272 | 4.448 | 4.587 | 0.887 | 2013-09-13 | 12:00 | 7 | 0.27 | 8.5 | 6.64 | 5924 | 703 | Hydrolift | Y | 085 |  | Q | Overburden/ sand & gravel
S1B | S-Wells Area |  | NAD83 / UTM zone 8 | 6913116.43 | 584434.22 | 51 |  |  |  | 5.499 | 1.199 | 2013-09-14 | [8 empty] | N |  |  | SF | Till | Very slow recharge; not enough water to sample. Stopped pumping at 9:59.
SRK05-SP4B | S-Wells Area |  | NAD83 / UTM zone 8 | 6913113.62 | 584506.02 | 51 | 4.631 | 4.117 | 4.935 | 4.36 | 0.86 | 2013-09-13 | 13:35 | 15 | 0.231 | 6.3 | 6.04 | 6242 | 259 | Hydrolift | Y | 088 |  | SF | Overburden |  |  | HV100-61
SRK08-SP8A | S-Wells Area |  | NAD83 / UTM zone 8 | 584294 | 6912955 | 51 | 1.599 | 2.697 | 11.593 | 6.986 | 0.89 | 2013-09-13 | 13:54 | 60 | 2.07 | 2.2 | 5.83 | 3342 | 2.04 | Hydrolift | Y | 043 |  | SF | weath. BR | Replaced waterra and footvalve. | Wells located at end of trail downslope of SRK08-SP7A/B | HV100-62 & 63
SRK08-SP8B | S-Wells Area |  | NAD83 / UTM zone 8 | 584291 | 6912951 | 51 | 1.786 | 1.912 | 7.035 | 11.664 | 0.996 | 2013-09-13 | 13:45 | 30 | 1.76 | 1.8 | 5.74 | 3670 | 22 | Manual | Y | 045 | 047 | SF | med-crs sand, |  | Wells located at end of trail downslope of SRK08-SP7A/B | HV100-62 & 63
SRK05-SP1A | S-Wells Area |  | NAD83 / UTM zone 8 | 6913075.23 | 584622.72 | 51 | 6.885 | 6.872 | 19.883 | 19.653 |  | 2013-09-13 | 9:00 | 60 | 3.18 | 1.1 | 5.63 | 1917 | 5.03 | Hydrolift | Y | 089 |  | A | Overburden / BR
SRK05-SP1B | S-Wells Area |  | NAD83 / UTM zone 8 | 6913075.4 | 584621.92 | 51 | 7.23 | 7.069 | 13.281 | 13.015 |  | 2013-09-13 | 9:22 | 31 | 3.1 | 1.4 | 6.09 | 1001 | 105 | Hydrolift | Y | 091 |  | A | Overburden
SRK05-SP2 | S-Wells Area |  | NAD83 / UTM zone 8 | 6913035.76 | 584686.27 | 51 | 1.917 | 1.841 | 11.545 | 11.444 |  | 2013-09-13 | 8:22 | 60 | 2.5 | 1.1 | 6.01 | 312.3 | 8.37 | Hydrolift | Y | 090 |  | A | Alluvium / BR
SRK05-SP3A | S-Wells Area |  | NAD83 / UTM zone 8 | 6913098.46 | 584546.71 | 51 | 4.68 | 4.801 | 23.795 | 22.771 |  | 2013-09-13 | 10:54 | 100 | 4.35 | 3.9 | 5.97 | 1331 | 10.07 | Hydrolift | Y | 093 |  | A | Overburden
SRK05-SP3B | S-Wells Area |  | NAD83 / UTM zone 8 | 6913098.11 | 584547.42 | 51 | 3.869 | 3.851 | 13.149 | 12.062 |  | 2013-09-13 | 9:58 | 50 | 2.08 | 2.5 | 5.87 | 993 | 5.18 | Hydrolift | Y | 086 | 096 | A | Overburden
SRK05-SP6 | S-Wells Area |  | NAD83 / UTM zone 8 | 6913149.17 | 584387.13 | 51 |  |  | 11.795 | 11.957 |  | 2013-09-13 | [8 empty] | N |  |  | A | BR / Schist | Well is dry
SRK08-SBR1 | S-Wells Area |  | NAD83 / UTM zone 8 | 584475.9 | 6913130 | 51 |  |  |  | 34.6328 |  | 2013-09-13 | [8 empty] | N |  |  | A | weath. BR | Well Not accessible
SRK08-SBR2 | S-Wells Area |  | NAD83 / UTM zone 8 | 584486 | 6913126.3 | 51 | 6.22 | 7.054 | 18.72 | 18.908 |  | 2013-09-13 | 15:32 | 75 | 3.57 | 3.8 | 6.08 | 3030 | 73.3 | Hydrolift | Y | 079 | 084 | A | sand & gravel | Slight orange colour to discharge water.
SRK08-SBR3 | S-Wells Area |  | NAD83 / UTM zone 8 | 584393.6 | 6913151.8 | 51 | 11.542 | 11.674 | 13.23 | 13.157 |  | 2013-09-13 | 12:50 | 10 | 0.48 | 1.8 | 6.39 | 5090 | 31.5 | Manual | Y | 041 |  | A | weath. BR | Slow recharge, stoped pumping to allow recharge twice.
SRK08-SBR4 | S-Wells Area |  | NAD83 / UTM zone 8 | 584446.9 | 6913141.2 | 51 | 7.49 | 8.568 | 21.422 | 22.2634 |  | 2013-09-13 | 17:16 | 80 | 4 | 2.6 | 6.41 | 7698 | 3.12 | Hydrolift | Y | 076 |  | A | weath. BR
Upstream of Tailings
TH86-2 | Upstream of Tailings |  | NAD83 / UTM zone 8 | 6912658.47 | 583846.54 | 51 | 1.67 | 1.696 | 11.565 | 11.997 |  | 2013-09-13 | 17:14 | 60 | 3.16 | 4.7 | 7.01 | 347 | 10 | hydrolift | Y | 011 |  | A
TH86-5 | Upstream of Tailings |  | NAD83 / UTM zone 8 | 6912658.47 | 583846.54 | 51 | 8.615 | 8.654 | 27.4 | 28.625 |  | 2013-09-13 | 18:10 | 120 | 3.33 | 4.7 | 6.47 | 1044 | 9.51 | hydrolift | Y | 048 |  | A |  | Discahrge water has lots of large black particulates, metallic odour.
Vangorda / Grum
P09-LCD1 | Vangorda/Grum | ATV | NAD83 / UTM zone 8 | 6903138 | 593468 | 51 | 3.786 | 3.929 | 7.342 | 7.398 | 0.928 | 2013-09-12 | 8:06 | 20 | 1.54 | 2.8 | 6.96 | 1095 | 24.7 | Hydrolift | Y | 018 |  | SF | Overburden / silt to sand & gravel |  | Right next to P09-LCD2 near creek; ATV access on deactivate road | 4351-4353 BSn Camera
P09-LCD4 | Vangorda/Grum | ATV | NAD83 / UTM zone 8 | 6903097 | 593436 | 51 | 5.655 | 6.12 | 12.229 | 12.646 | 0.866 | 2013-09-12 | 9:41 | 12 |  | 7.3 | 7.49 | 1048 | 12.97 | Hydrolift | Y | 017 |  | SF | Overburden / silt to sand & gravel | Very slow recharge, requires reduced pumping rated. |  | 4357-59 BSn Camera
P09-LCD6 | Vangorda/Grum | ATV | NAD83 / UTM zone 8 | 6903073 | 493421 | 51 | 5.735 | 5.715 | 7.914 | 8.055 | 0.745 | 2013-09-12 | 9:15 | 12 | 0.6 | 3.2 | 6.98 | 1178 | 75.3 | Hydrolift | Y | 049 |  | SF | Overburden / silt to sand & gravel |  | Well in middle of road | 4354-56 BSn Camera
P09-VC1 | Vangorda/Grum |  | NAD83 / UTM zone 8 | 6903244 | 593627 | 51 | 4.054 | 4.52 | 58.812 | 58.812 | 0.912 | 2013-09-11 | 16:00 | 270 | 4.35 | 4.7 | 7.88 | 309.1 | 26.4 | Hydrolift | Y | 01 |  | SF | BR / friable, calcareous phyllite |  | Same location of P09-VC1 | HV100-85-87
P2001-2A | Vangorda/Grum |  | NAD83 / UTM zone 8 | 6902864.35 | 593135.39 | 51 | 4.124 | 4.557 | 6.7 | 27.653 | 0.353 | 2013-09-11 | 13:15 | 21 | 0.368 | 5.4 | 6.09 | 2346 |  | manual | Y | 034 |  | SF | Till | Very turbid and very slow recharge. |  | HV100-88 & 89
P2001-2B | Vangorda/Grum |  | NAD83 / UTM zone 8 | 6902864.4 | 593135.46 | 51 | 4.021 | 4.479 | 27.474 | 14.333 | 0.433 | 2013-09-11 | 13:24 | 55 | 0.797 | 5.3 | 7.14 | 2177 | 415 | manual | Y | 022 |  | SF | Clay and Gravel | Very low well volume available for pumping. | Located on bench above ditch and at toe of dump slope | HV100-88 & 89
P2001-3 | Vangorda/Grum |  | NAD83 / UTM zone 8 | 6902881.57 | 593100.56 | 51 | 36.971 | 37.841 | 62.42 | 62.294 | 0.694 | 2013-09-11 | 11:43 | 150 | 2.03 | 3 | 7.56 | 828.2 | 598 | Hydrolift | Y | 023 |  | SF | Till / BR |  | Under black plastic barrel | HV100-90 & 91
P96-9A | Vangorda/Grum |  | NAD83 / UTM zone 8 | 6903346.28 | 592651.38 | 51 | 5.855 | 5.811 | 9.354 | 10.291 | 0.841 | 2013-09-11 | 13:44 | 20 | 1.25 | 5.8 | 6.52 | 2662 | 7.68 | Hydrolift | Y | 02 |  | SF | Overburden |  | Well in bushes approximately 5 m down a brushed trail from P96-9B | 4276-78 BSn Camera
SRK05-09 | Vangorda/Grum |  | NAD83 / UTM zone 8 | 6903165.45 | 592927.66 | 38 | 2.936 | 2.2 | 3.963 |  | - | 2013-09-11 | 17:12 | 3.5 | 0.233 | 6.1 | 7.2 | 1308 | 18.88 | manual | Y | 05 |  | M2 | Overburden |  | Well near creek, down a trail (steep embankment) beside moose pond; trail passes well SRK05-06 on way down; trail flagged with faded orange tape | 4346-50 BSn Camera
SRK05-5C | Vangorda/Grum |  | NAD83 / UTM zone 8 | 6903383.13 | 592768.38 | 38 | 1.655 | 1.991 | 3.73 | 4.031 | 1.031 | 2013-09-11 | 12:19 | 11 | 0.367 | 6.9 | 7.27 | 788 | 107 | Manual | Y | 06 |  | SF | Overburden | Large suspended particulates present in discharge water. | Across small ditch behind pump shack
SRK05-7 | Vangorda/Grum |  | NAD83 / UTM zone 8 | 6903186.21 | 592372.72 | 51 | 5.715 | 5.975 | 6.515 | 7.169 | 0.658 | 2013-09-11 | 9:18 | 6.5 | 0.21 | 5.3 | 6.9 | 2822 | 37.8 | Hydrolift | Y | 029 |  | SF |  |  |  | 4267-69 BSn Camera
SRK05-8 | Vangorda/Grum |  | NAD83 / UTM zone 8 | 6903237.8 | 592585.72 | 51 | 4.847 | 5.833 | 8.474 | 9.218 | 0.74 | 2013-09-11 | 10:37 | 22 | 0.393 | 4.4 | 7.01 | 2117 | 0.58 | Hydrolift | Y | 027 |  | SF |  |  | Well on small spur road above access road; T-rail sprayed orange as a well marker | 4270-72 BSn Camera
V34 | Vangorda/Grum |  | NAD83 / UTM zone 8 | 6902476.14 | 593432.06 | 51 | 5.725 | 5.944 | 12.83 | 12.82 | 0.536 | 2013-09-11 | 9:05 | 18 | 0.346 | 3.2 | 6.9 | 1619 | 181 | Hydrolift | Y | 028 |  | SF | BR |  | At tree line under white barrel across road from seepage marker "V29" | HV100-97 to 99
V35 | Vangorda/Grum |  | NAD83 / UTM zone 8 | 6902554.81 | 593181.26 | 51 | 7.193 | 7.261 | 16.001 | 16.02 | 0.442 | 2013-09-11 | 10:07 | 23 | 0.511 | 3.1 | 7.15 | 2544 | 7.49 | Hydrolift | Y | 024 |  | SF | Alluvium |  | Under white barrel at tree line | HV100-95 & 96
V36 | Vangorda/Grum |  | NAD83 / UTM zone 8 | 6902916.6 | 593138.28 | 51 | 8.651 | 9.205 | 11.87 | 11.86 | 0.65 | 2013-09-11 | 14:19 | 20 | 1.18 | 4.2 | 6.8 | 3191 | 1.4 | Hydrolift | Y | 020 |  | SF | Alluvium |  | Located halfway between road and ditch under white barrel | HV100-92 to 94
V37 | Vangorda/Grum |  | NAD83 / UTM zone 8 | 6903080.27 | 593315.7 | 51 | 8.485 | 9.676 | 14.505 | 14.5 | 0.462 | 2013-09-11 | 15:28 | 15 | 0.341 | 5.4 | 7.82 | 1034 | 9.45 | Hydrolift | Y | 019 |  | SF | Alluvium | Well purged completely until dry, recharge rate very slow. | Right side of main road at corner; under blue 45 L drum | HV100-82 & 83
BH05-9B-R | Vangorda/Grum |  | NAD83 / UTM zone 8 | 6903346.86 | 592642.62 | 51 | 0.757 | 0.9 | 19.897 | 19.542 | 0.942 | 2013-09-11 | 13:20 | 90 | 3.33 | 3.8 | 7.66 | 517.9 | 9.8 | Hydrolift | Y | 026 |  | SF | Overburden/BR |  | Well on corner of road | 4273-4275 BSn Camera
P09-GS1A | Vangorda/Grum |  | NAD83 / UTM zone 8 | 6904658 | 592593 | 51 | 2.275 | 2.43 | 7.335 | 30.478 | 0.878 | 2013-09-12 | 11:13 | 30 | 1.58 | 8.6 | 6.66 | 1576 | 6.04 | manual | Y | 015 | 050 | SF | foliated BR/phyllite, quartz-calcite veins |  |  | 4330-32 BSn Camera
P09-GS1B | Vangorda/Grum |  | NAD83 / UTM zone 8 | 6904657 | 592601 | 51 | 2.227 | 2.289 | 30.478 | 7.508 | 0.908 | 2013-09-12 | 11:30 | 160 | 20 | 4.9 | 7.06 | 1801 | 3.39 | Hydrolift | Y | 051 |  | SF | Overburden to shallow BR / sandy |  |  | 4333-36 BSn Camera
P09-VC2 | Vangorda/Grum |  | NAD83 / UTM zone 8 | 6903259 | 593623 | 51 | 1.695 | 1.85 | 19.81 | 22.227 | 0.927 | 2013-09-11 | 14:48 | 120 | 4.14 | 3.7 | 7.14 | 335.1 | 43.2 | Hydrolift | Y | 04 |  | SF | Overburden / sand & gravel |  | Located next to large culvert | HV100-84
SRK08-P14 | Vangorda/Grum |  | NAD83 / UTM zone 8 | 6903706 | 591761 | 51 | 6.8 | 6.921 | 9.88 | 9.879 |  | 2013-09-11 | 16:57 | 20 | 2.22 | 2.3 | 6.95 | 1794 | 178 | Manual | Y | 016 | 03 | A | weath. BR
SRK08-P15 | Vangorda/Grum |  | NAD83 / UTM zone 8 | 6903534 | 591961 | 51 | 3.228 | 3.369 | 8.33 | 7.99 |  | 2013-09-11 | 17:37 | 30 | 3.75 | 3.1 | 7 | 1799 | 998 | Hydrolift | Y | 021 |  | A | weath. BR + BR
SRK08-P16 | Vangorda/Grum |  | NAD83 / UTM zone 8 | 6902964 | 592322 | 51 | 7.245 |  | 7.42 | 9.733 |  | 2013-09-11 | [8 empty] | N |  |  | A | weath. BR + BR | Only 0.215m of "water", mostly very sticky, visous mud; no sample taken.
Zone 2 Outwash / Pit
BH10A | Zone 2 Outwash/Pit |  | NAD83 / UTM zone 8 | 6913707.17 | 585085.94 | 38 |  | 7.518 |  | 37.453 |  | 2013-09-13 | 10:11 | 45 | 1.03 | 2.9 | 5.54 | 997 | 1.79 | Hydrolift | Y | 056 | 033 | A | BR (biotite/schist) | Purge volume based on historical purge data; waterra tubing too small for dipper.
BH10B | Zone 2 Outwash/Pit |  | NAD83 / UTM zone 8 | 6913707.16 | 585085.94 | 38 |  | 7.506 |  | 55.712 |  | 2013-09-13 | 10:40 | 70 | 0.95 | 3.2 | 5.28 | 1368 | 4.84 | Hydrolift | Y | 07 |  | A | BR (phyllite/schist) | Purge volume based on historical purge data; waterra too small for dipper.
BH5 | Zone 2 Outwash/Pit |  | NAD83 / UTM zone 8 | 6913551.47 | 585089.5 | 51 | 2.119 | 2.225 | 7.54 | 8.281 |  | 2013-09-12 | 17:42 | 30 | 2 | 2.7 | 6.61 | 648.7 | 68.2 | Manual | Y | 060 |  | A | Alluvium | Bottom of well very soft and higher then historical data; bottom may have filled with silt after spring flooding.
BH6 | Zone 2 Outwash/Pit |  | NAD83 / UTM zone 8 | 6913640.97 | 585093.91 | 51 | 3.277 | 3.429 | 6.652 | 6.971 |  | 2013-09-12 | 15:35 | 20 | 1.67 | 3.7 | 5.84 | 928 | 11.44 | Manual | Y | 053 |  | A | Alluvium
BH8 | Zone 2 Outwash/Pit |  | NAD83 / UTM zone 8 | 6913776.92 | 585145.63 | 51 | 14.735 | 16.356 | 20.752 | 21.361 |  | 2013-09-13 | 9:36 | 11 |  | 3.8 | 4.33 | 4206 | 30.1 | Manual | Y | 08 |  | A | BR (phyllite?) | Recharge very slow, well left overnight to recharge completely.
P05-04 | Zone 2 Outwash/Pit |  | NAD83 / UTM zone 8 | 6913649.42 | 585119.23 | 51 | 3.014 | 3.159 | 7.028 | 7.009 |  | 2013-09-12 | 15:13 | 25 | 1.92 | 3 | 5.71 | 813.9 | 4.59 | Manual | Y | 057 |  | A | Alluvium
SRK08-P12A | Zone 2 Outwash/Pit |  | NAD83 / UTM zone 8 | 6913506 | 585348 | 51 | 2.059 | 2.148 | 12.656 | 12.886 |  | 2013-09-13 | 11:35 | 60 | 1.88 | 1.6 | 5.2 | 1417 | 23.8 | Hydrolift | Y | 013 |  | A | weath. BR | Suspect flooding in spring.
SRK08-P12B | Zone 2 Outwash/Pit |  | NAD27 / UTM zone 8 | 6913509 | 585345 | 51 | 2.045 | 2.139 | 8.428 | 8.327 |  | 2013-09-13 | 11:30 | 40 | 2.5 | 1.8 | 5.22 | 998 | 35.9 | Manual | Y | 059 |  | A | sand, gravel, weath BR | Suspect flooding in spring.
Note on C2: Hanna Van de Vosse: truck or ATV
Note on J2: Caleb Light: or depth to refusal
Note on AA2: Caleb Light: Notes about the well site, purge water conditions, frozen conditions, sample collection notes and justifications for not taking a sample.
Note on G62: Candice Crosby: Not recorded
Note on AC88: Candice Crosby: This is P09-VC1
Note on G94: Candice Crosby: Inside diameter of casing approximately 33 mm