## CVP_S-S
source: DRCVD.xls provided by Pat Bryan via email: Faro #3 - controlled releases from Cross Valley Dam, on July 19, 2012
available at: https://deliver.ch2m.com/sites/FaroMine/TM/TA006EngAndSiteWide/Forms/AllItems.aspx?&TreeField=Folders&TreeValue=Background%2FHydrologyData&ProcessQStringToCAML=1&&View={321A3269-7320-4DBB-9C98-596DBF205CC5}#ServerFilter=OverrideScope=RecursiveAll-ProcessQStringToCAML=1
Original | [6 empty] | Portion of curve above water surface updated based on more recent LIDAR data
Cross Valley Dam Elevation-Capacity Curve | [6 empty] | source: Critigen email from Kent Galloway, July 15, 2013
[7 empty] | Elevation | ESRI Volume | incremental | Corrected Volume
Pond Elevation (masl) | Cummulative Volume (m3) | 2014Bathymetry Cummulative Volume (m3) |  |  |  |  | meters | cubic meters |  | (m3)
1014 | 228 | 0 |  |  | 1130466.6 | Volume at 1026.8 | 1024 |  |  | 649108
1015 | 1566 | 366 |  |  |  |  | 1025 |  |  | 811560
1016 | 5918 | 3546 |  |  |  |  | 1026 |  |  | 985025
1017 | 18481 | 12304 |  |  |  |  | 1026.8 | 363.7463 |  | 1130102.8537
1018 | 47507 | 30354 |  |  |  |  | 1027 | 691.7468 | 328.0006 | 1130430.8543
1019 | 96442 | 68451 |  |  |  |  | 1027.2 | 38911.8362 | 38220.0894 | 1168650.9437
1020 | 166892 | 127634 |  |  |  |  | 1027.4 | 77617.7209 | 38705.8847 | 1207356.8284
1021 | 258718 | 210857 |  |  |  |  | 1027.6 | 116640.44 | 39022.7191 | 1246379.5475
1022 | 370747 | 315142 |  |  |  |  | 1027.8 | 156009.2523 | 39368.8123 | 1285748.3598
1023 | 500509 | 436481 |  |  |  |  | 1028 | 195834.347 | 39825.0947 | 1325573.4544
1024 | 649108 | 576149 |  |  |  |  | 1028.2 | 236122.1985 | 40287.8515 | 1365861.3059
1025 | 811560 | 731968 |  |  |  |  | 1028.4 | 276807.1991 | 40685.0006 | 1406546.3066
1026 | 985025 | 900294 |  |  |  |  | 1028.6 | 317908.4747 | 41101.2756 | 1447647.5822
1027 | 1166827 | 1081378 |  |  | 1027.5 | Target elevation | 1028.8 | 359380.414 | 41471.9393 | 1489119.5215
1028 | 1356425 | 1275826 | 1027.5 | Enter Elevation | 1257728 | Volume at target elevation (m3) | 1029 | 401209.0512 | 41828.6372 | 1530948.1587
1029 | 1552708 |  | 1258283.5 | Volume (m3) |  |  | 1029.2 | 443372.9188 | 42163.8676 | 1573112.0263
1030 | 1753619 |  | 634653.9 | Storage Available to 1,030.68 m |  |  | 1029.4 | 485852.0858 | 42479.1669 | 1615591.1932
1030.68 | 1892937.4 | Emergency Spillway Invert |  |  |  |  | 1029.6 | 528632.1667 | 42780.081 | 1658371.2742
1031.2 | 1999475 | Spillway Invert elevation |  |  |  |  | 1029.8 | 571656.6523 | 43024.4855 | 1701395.7597
[7 empty] | 1030 | 614910.5503 | 43253.898 | 1744649.6578
[7 empty] | 1030.2 | 658381.1293 | 43470.579 | 1788120.2367
[7 empty] | 1030.4 | 702061.5599 | 43680.4307 | 1831800.6674 | 1027.5 | Enter Elevation
[7 empty] | 1030.6 | 745952.7529 | 43891.193 | 1875691.8604 | 1217233.3799 | Volume (m3)
[7 empty] | 1030.8 | 790059.3382 | 44106.5853 | 1919798.4457 | 1893334.4945 | Storage at 1030.68 m | 1030.68
[7 empty] | 1031 | 834275.6378 | 44216.2996 | 1964014.7453 | 676101.1146 | Storage Available to 1,030.68 m

## CVP_2014Bath
source: DRCVD.xls provided by Pat Bryan via email: Faro #3 - controlled releases from Cross Valley Dam, on July 19, 2012
available at: https://deliver.ch2m.com/sites/FaroMine/TM/TA006EngAndSiteWide/Forms/AllItems.aspx?&TreeField=Folders&TreeValue=Background%2FHydrologyData&ProcessQStringToCAML=1&&View={321A3269-7320-4DBB-9C98-596DBF205CC5}#ServerFilter=OverrideScope=RecursiveAll-ProcessQStringToCAML=1
2014 Bathymetry Data provided by Dave Hildes of Aurora Geosciences in email dated March 3, 2016.
Original |  |  | Portion of curve above water surface updated based on more recent LIDAR data
Cross Valley Dam Elevation-Capacity Curve |  |  | source: Critigen email from Kent Galloway, July 15, 2013
|  |  | Elevation | ESRI Volume | incremental | Corrected Volume | Corrected Volume
Pond Elevation (masl) | Original Cummulative Volume (m3) | 2014Bathymetry Cummulative Volume (m3) | meters | cubic meters |  | (m3) | million m3
1014 | 228 | 0 | 1014.679 |  |  | 0 | 0 |  |  | 1014.7 | 0
1015 | 1566 | 366 | 1015 |  |  | 366 | 0.000366 |  |  | 1015 | 366
1016 | 5918 | 3546 | 1016 |  |  | 3546 | 0.003546 |  |  | 1016 | 3546
1017 | 18481 | 12304 | 1017 |  |  | 12304 | 0.012304 |  |  | 1017 | 12304
1018 | 47507 | 30354 | 1018 |  |  | 30354 | 0.030354 |  |  | 1018 | 30354
1019 | 96442 | 68451 | 1019 |  |  | 68451 | 0.068451 |  |  | 1019 | 68451
1020 | 166892 | 127634 | 1020 |  |  | 127634 | 0.12763 |  |  | 1020 | 127634
1021 | 258718 | 210857 | 1021 |  |  | 210857 | 0.21086 |  |  | 1021 | 210857
1022 | 370747 | 315142 | 1022 |  |  | 315142 | 0.31514 |  |  | 1022 | 315142
1023 | 500509 | 436481 | 1023 |  |  | 436481 | 0.43648 |  |  | 1023 | 436481
1024 | 649108 | 576149 | 1024 |  |  | 576149 | 0.57615 |  |  | 1024 | 576149
1025 | 811560 | 731968 | 1025 |  |  | 731968 | 0.73197 |  |  | 1025 | 731968
1026 | 985025 | 900294 | 1026 |  |  | 900294 | 0.90029 |  |  | 1026 | 900294
1027 | 1166827 | 1081378 | 1027 | 691.7468 |  | 1081378 | 1.0814 |  |  | 1027 | 1081378
1028 | 1356425 | 1275826 | 1027.2 | 38911.8362 | 38220.0894 | 1119598.0894 | 1.1196 |  |  | 1028 | 1276520.6001
1029 | 1552708 |  | 1027.4 | 77617.7209 | 38705.8847 | 1158303.9741 | 1.1583 |  |  | 1029 | 1481895.3044
1030 | 1753619 |  | 1027.6 | 116640.44 | 39022.7191 | 1197326.6932 | 1.1973 |  |  | 1030 | 1695596.8035
1030.68 | 1892937.4 | Emergency Spillway Invert | 1027.8 | 156009.2523 | 39368.8123 | 1236695.5055 | 1.2367 |  |  | 1031 | 1914961.891
1031.2 | 1999475 |  | 1028 | 195834.347 | 39825.0947 | 1276520.6001 | 1.2765
|  |  | 1028.2 | 236122.1985 | 40287.8515 | 1316808.4516 | 1.3168
|  |  | 1028.4 | 276807.1991 | 40685.0006 | 1357493.4523 | 1.3575
|  |  | 1028.6 | 317908.4747 | 41101.2756 | 1398594.7279 | 1.3986
|  |  | 1028.8 | 359380.414 | 41471.9393 | 1440066.6672 | 1.4401
|  |  | 1029 | 401209.0512 | 41828.6372 | 1481895.3044 | 1.4819
|  |  | 1029.2 | 443372.9188 | 42163.8676 | 1524059.172 | 1.5241
|  |  | 1029.4 | 485852.0858 | 42479.1669 | 1566538.3389 | 1.5665
|  |  | 1029.6 | 528632.1667 | 42780.081 | 1609318.4199 | 1.6093
|  |  | 1029.8 | 571656.6523 | 43024.4855 | 1652342.9055 | 1.6523
|  |  | 1030 | 614910.5503 | 43253.898 | 1695596.8035 | 1.6956
|  |  | 1030.2 | 658381.1293 | 43470.579 | 1739067.3824 | 1.7391
|  |  | 1030.4 | 702061.5599 | 43680.4307 | 1782747.8131 | 1.7827
|  |  | 1030.6 | 745952.7529 | 43891.193 | 1826639.0061 | 1.8266
|  |  | 1030.8 | 790059.3382 | 44106.5853 | 1870745.5914 | 1.8707
|  |  | 1031 | 834275.6378 | 44216.2996 | 1914961.891 | 1.915
[8 empty] | 0 | 1030.68
[8 empty] | 2 | 1030.68
[8 empty] | 1.1 | 1026
[8 empty] | 1.145 | 1023