## Analytical Results
|  | Site Location | Dome Creek | [8 empty] | Mill Complex | [8 empty] | Brown McDade Pit | [10 empty] | Pony Creek | [6 empty] | Seepage Dam |  |  | Tailings Facility
|  | Sample ID | GSI-DC-01B | GSI-DC-02B | GSI-DC-03B | GSI-DC-05B | GSI-DC-06B | GSI-DC-07B | GSI-DC-08B | GSI-DC-09B | GSI-DC-10B | GSI-HA-01A | GSI-HA-02A | GSI-HA-03A | GSI-HA-04A 13 | GSI-HA-05A | MW09-16 | MW09-17 | MW09-18 | MW09-19 | CH-P-13-01/10 | CH-P-13-03/50 | CH-P-13-04/10 | CH-P-13-04/35 | CH-P-13-05/50 | GLL07-01 | GLL07-02 | GLL07-03 | MW09-13 | MW09-14 | MW09-15 | GSI-PC-02B | GSI-PC-03B | GSI-PC-04B | GSI-PC-05B | MP09-02 | MP09-03 | MP09-08 | W14103083BH01 | W14103083BH02 | W14103083BH04 | MP09-04 | MP09-05 | MP09-09 | MP09-10 | MP09-11 | MP09-12 | MP09-14 | MW09-02 | MW09-03 | MW09-04 | MW09-05 | MW09-06 | MW09-07 | MW09-08 | MW09-11 | MW09-20 | MW09-21 | MW09-22 | MW09-23 | MW09-24 | W14103083BH03
|  | Date Sampled | 2016-05-25 | 2016-05-25 | 2016-05-25 | 2016-05-25 | 2016-05-26 | 2016-05-27 | 2016-05-27 | 2016-05-27 | 2016-05-27 | 2016-05-25 | 2016-05-25 | 2016-05-25 | 2016-05-25 | 2016-05-25 | 2016-05-24 | 2016-05-25 | 2016-05-25 | 2016-05-25 | 2016-05-25 | 2016-05-25 | 2016-05-25 | 2016-05-25 | 2016-05-25 | 2016-05-25 | 2016-05-27 | 2016-05-25 | 2016-05-25 | 2016-05-25 | 2016-05-25 | 2016-05-27 | 2016-05-27 | 2016-05-27 | 2016-05-27 | 2016-05-27 | 2016-05-27 | 2016-05-27 | 2016-05-25 | 2016-05-25 | 2016-05-25 | 2016-05-26 | 2016-05-26 | 2016-05-26 | 2016-05-26 | 2016-05-26 | 2016-05-26 | 2016-05-26 | 2016-05-26 | 2016-05-26 | 2016-05-26 | 2016-05-26 | 2016-05-26 | 2016-05-25 | 2016-05-26 | 2016-05-25 | 2016-05-25 | 2016-05-26 | 2016-05-27 | 2016-05-26 | 2016-05-25 | 2016-05-26
|  | ALS Work Number | [9 empty] | L1774699 |  |  | L1775300 |  | L1774699 |  | L1774699 |  |  | L1774699 | [10 empty] | L1775300 |  |  |  |  | L1775300 |  |  |  | Tailings Facility MP09-04: L1774699; Tailings Facility MP09-05: L1774699; Tailings Facility MP09-14: L1775300; Tailings Facility MW09-02: L1774699; Tailings Facility MW09-03: L1774699; Tailings Facility MW09-04: L1774699; Tailings Facility MW09-06: L1774699; Tailings Facility MW09-08: L1774699; Tailings Facility MW09-22: L1775300; Tailings Facility MW09-23: L1774699; Tailings Facility MW09-24: L1774699
|  | Station Status | Frozen | Frozen | Frozen | Frozen | Frozen | Frozen | Frozen | Frozen | Frozen | Direct Sample | Frozen | Frozen | Direct Sample | Frozen | Good | Frozen | Good | Frozen | Frozen | Direct Sample | Frozen | Frozen | Not Accessible | Frozen | Dry | Not Accessible | Frozen | Frozen | Frozen | Destroyed | Direct Sample | Frozen | Frozen | Destroyed | Frozen | Good | Frozen | Frozen | Frozen | Good | Good | Frozen | Frozen | Frozen | Frozen | Direct Sample | Good | Good | Good | Dry | Good | Dry | Good | Dry | Dry | Frozen | Direct Sample | Good | Good | Frozen
Parameter | Units | CCME-FAL1, 2, 3, 4
Physical Tests
Lab pH | pH units | 6.5-9.0 5 | - | - | - | - | - | - | - | - | - | 8.16 | - | - | 7.59 | - | 7.44 | - | 7.8 | - | - | 7.98 | - | - | - | - | - | - | - | - | - | - | 8.12 | - | - | - | - | 7.53 | - | - | - | 8.06 | 7.51 | - | - | - | - | - | 7.45 | 8.08 | 8.13 | - | 8.08 | - | 6.77 | - | - | - | 7.03 | 8.02 | 8.08 | -
Field pH | pH units | 6.5-9.0 5 | - | - | - | - | - | - | - | - | - | - | - | - | - | - | 6.7 | - | 6.77 | - | - | - | - | - | - | - | - | - | - | - | - | - | - | - | - | - | - | 6.89 | - | - | - | 6.93 | 6.79 | - | - | - | - | - | 7.22 | 8.5 | 8.32 | - | 7.11 | - | 6.65 | - | - | - |  | 6.98 | 7.41 | -
Field Temperature | C | - | - | - | - | - | - | - | - | - | - | - | - | - | - | - | 4.2 | - | 0.5 | - | - | - | - | - | - | - | - | - | - | - | - | - | - | - | - | - | - | 2.41 | - | - | - | 2.1 | 1.5 | - | - | - | - | - | 2.53 | 4.21 | 3.5 | - | 3.3 | - | 1.87 | - | - | - |  | 0.5 | 2.06 | -
Lab Conductivity | uS/cm | - | - | - | - | - | - | - | - | - | - | 823 | - | - | 347 | - | 2060 | - | 2740 | - | - | 3300 | - | - | - | - | - | - | - | - | - | - | 3920 | - | - | - | - | 726 | - | - | - | 1240 | 1990 | - | - | - | - | - | 2510 | 2610 | 2570 | - | 1960 | - | 487 | - | - | - | 937 | 1590 | 1020 | -
Field Conductivity | uS/cm | - | - | - | - | - | - | - | - | - | - | - | - | - | - | - | 1257 | - | 1465 | - | - | - | - | - | - | - | - | - | - | - | - | - | - | - | - | - | - | 405 | - | - | - | 691 | 1169 | - | - | - | - | - | 1387 | 1519 | 1479 | - | 1144 | - | 373 | - | - | - |  | 865 | 572 | -
Field Specific Conductivity | uS/cm | - | - | - | - | - | - | - | - | - | - | - | - | - | - | - | 2086 | - | 2750 | - | - | - | - | - | - | - | - | - | - | - | - | - | - | - | - | - | - | 712 | - | - | - | 1229 | 2121 | - | - | - | - | - | 2425 | 2519 | 2509 | - | 1957 | - | 669 | - | - | - |  | 1624 | 1012 | -
Total Hardness (as CaCO3) | mg/L | - | - | - | - | - | - | - | - | - | - | 528 | - | - | 262 | - | 1390 | - | 1870 | - | - | 1760 | - | - | - | - | - | - | - | - | - | - | 2790 | - | - | - | - | 413 | - | - | - | 755 | 1150 | - | - | - | - | 144 | 1520 | 1650 | 1600 | - | 1220 | - | 245 | - | - | - | 471 | 955 | 661 | -
Field Dissolved Oxygen | mg/L | 9.5 6 | - | - | - | - | - | - | - | - | - | - | - | - | - | - | 0.97 | - | 2.27 | - | - | - | - | - | - | - | - | - | - | - | - | - | - | - | - | - | - | 5.06 | - | - | - | 4.89 | 0.83 | - | - | - | - | - | 0.39 | 0.32 | 0.18 | - | 0.52 | - | 0.51 | - | - | - |  | 2.72 | 4.33 | -
Field Oxidation - Redox Potent | mV | - | - | - | - | - | - | - | - | - | - | - | - | - | - | - | 170.2 | - | 185.9 | - | - | - | - | - | - | - | - | - | - | - | - | - | - | - | - | - | - | -22.6 | - | - | - | 214.1 | -32.4 | - | - | - | - | - | -87.2 | -96.9 | 7.6 | - | 118.2 | - | -59.2 | - | - | - |  | -28.7 | 141.1 | -
Field Turbidity | NTU | - | - | - | - | - | - | - | - | - | - | 76.1 | - | - | - | - | 0.71 | - | 6.16 | - | - | - | - | - | - | - | - | - | - | - | - | - | - | - | - | - | - | 0.85 | - | - | - | 2.1 | 2.66 | - | - | - | - | - | 11.83 | 1.61 | 0.21 | - | 24.7 | - | 3.94 | - | - | - |  | 50.5 | 27.4 | -
Anions and Nutrients
Alkalinity, Total (CaCO3) | mg/L | - | - | - | - | - | - | - | - | - | - | 243 | - | - | 136 | - | 195 | - | 423 | - | - | 374 | - | - | - | - | - | - | - | - | - | - | 900 |  |  |  |  | 225 | - | - | - | 167 | 252 | - | - | - | - | - | 70.1 | 111 | 116 | - | 189 | - | 171 | - | - | - | 165 | 395 | 239 | -
Alkalinity, Total (CaCO3, filtered) | mg/L | - | - | - | - | - | - | - | - | - | - | - | - | - | - | - | - | - | - | - | - | - | - | - | - | - | - | - | - | - | - | - | - | - | - | - | - | - | - | - | - | [20 empty] | - | bar: Tailings Facility MP09-04 to Tailings Facility MW09-24
Ammonia, Total (as N) | mg/L | Varies 7 | - | - | - | - | - | - | - | - | - | 0.0384 | - | - | 0.0641 | - | 0.0267 | - | 0.0118 | - | - | - | - | - | - | - | - | - | - | - | - | - | - | - | - | - | - | 0.0318 | - | - | - | <0.0050 | 8.39 | - | - | - | - | - | 7.35 | 6.18 | 7.04 | - | 0.3 | - | 2.64 | - | - | - | 0.702 | 2.69 | 0.0119 | -
Ammonia CCME-FAL | mg/L | - | - | - | - | - | - | - | - | - | - | - | - | - | - | - | 32.5 | - | 37.59 | - | - | - | - | - | - | - | - | - | - | - | - | - | - | - | - | - | - | 24.33 | - | - | - | 22.76 | 33.02 | - | - | - | - | - | 11.28 | 0.5336 | 0.8445 | - | 13.63 | - | 44.2 | - | - | - |  | 23.19 | 7.576 | -
Chloride (Cl) | mg/L | - | - | - | - | - | - | - | - | - | - | 0.97 | - | - | <0.50 | - | <2.5 | - | <5.0 | - | - | 30.2 | - | - | - | - | - | - | - | - | - | - | <10 | - | - | - | - | <0.50 | - | - | - | <1.0 | <2.5 | - | - | - | - | - | <2.5 | <5.0 | <5.0 | - | <2.5 | - | <0.50 | - | - | - | <1.0 | <2.5 | <1.0 | -
Fluoride (F) | mg/L | 0.12 | - | - | - | - | - | - | - | - | - | 0.133 | - | - | 0.097 | - | 0.13 | - | <0.20 | - | - | <0.20 | - | - | - | - | - | - | - | - | - | - | <0.40 | - | - | - | - | 0.077 | - | - | - | <0.040 | <0.10 | - | - | - | - | - | 0.54 | 0.3 | 0.32 | - | 0.23 | - | 0.124 | - | - | - | 0.046 | 0.12 | <0.040 | -
Nitrate (as N) | mg/L | 13 | - | - | - | - | - | - | - | - | - | 0.0123 | - | - | 0.0059 | - | <0.025 | - | 0.077 | - | - | 0.964 | - | - | - | - | - | - | - | - | - | - | <0.10 | - | - | - | - | <0.0050 | - | - | - | 0.797 | 0.05 | - | - | - | - | - | 0.153 | 0.452 | 0.05 | - | 0.703 | - | <0.0050 | - | - | - | 0.33 | <0.025 | 1.91 | -
Nitrite (as N) | mg/L | 0.06 | - | - | - | - | - | - | - | - | - | 0.0036 | - | - | <0.0010 | - | <0.0050 | - | <0.010 | - | - | 0.016 | - | - | - | - | - | - | - | - | - | - | <0.020 | - | - | - | - | <0.0010 | - | - | - | <0.0020 | <0.0050 | - | - | - | - | - | <0.0050 | 0.075 | 0.027 | - | 0.0496 | - | <0.0010 | - | - | - | 0.0188 | <0.0050 | 0.002 | -
Total Kjeldahl Nitrogen | mg/L | - | - | - | - | - | - | - | - | - | - | 0.566 | - | - | 1.38 | - | 0.167 | - | 0.108 | - | - | - | - | - | - | - | - | - | - | - | - | - | - | - | - | - | - | 0.233 | - | - | - | 0.229 | 9.48 | - | - | - | - | - | 8.08 | 5.66 | 7.04 | - | 0.87 | - | 3.02 | - | - | - | 2.45 | 3.38 | 0.539 | -
Sulfate (SO4) | mg/L | - | - | - | - | - | - | - | - | - | - | 220 | - | - | 68.3 | - | 1100 | - | 1390 | - | - | 1550 | - | - | - | - | - | - | - | - | - | - | 2030 | - | - | - | - | 172 | - | - | - | 541 | 949 | - | - | - | - | - | 1440 | 1450 | 1340 | - | 996 | - | 91.9 | - | - | - | 343 | 592 | 331 | -
Field Sulphide | mg/L | - | - | - | - | - | - | - | - | - | - | 0.06 | - | - | - | - | 0 | - | 0.02 | - | - | - | - | - | - | - | - | - | - | - | - | - | - | - | - | - | - | 0.14 | - | - | - | 0.01 | 0.01 | - | - | - | - | - | 0.05 | 0.02 | 0 | - | 0.07 | - | 0.11 | - | - | - |  |  | 0.14 | -
Anion Sum | meq/L | - | - | - | - | - | - | - | - | - | - | 9.47 | - | - | - | - | 26.8 | - | 37.3 | - | - | - | - | - | - | - | - | - | - | - | - | - | 60.3 | - | - | - | - | 8.08 | - | - | - | 14.7 | 24.8 | - | - | - | - | - | 31.3 | 32.6 | 30.2 | - | 24.6 | - | 5.33 | - | - | - |  | 20.2 | 11.8 | -
Cation Sum | meq/L | - | - | - | - | - | - | - | - | - | - | 11.1 | - | - | - | - | 28.5 | - | 38.1 | - | - | - | - | - | - | - | - | - | - | - | - | - | 62 | - | - | - | - | 8.65 | - | - | - | 15.5 | 28.6 | - | - | - | - | - | 34.4 | 35.9 | 34.8 | - | 25.7 | - | 9.78 | - | - | - |  | 21.7 | 13.6 | -
Cation - Anion Balance | % | - | - | - | - | - | - | - | - | - | - | 8 | - | - | - | - | 3 | - | 1.1 | - | - | - | - | - | - | - | - | - | - | - | - | - | 1.3 | - | - | - | - | 3.4 | - | - | - | 2.7 | 7.1 | - | - | - | - | - | 4.6 | 4.9 | 7.2 | - | 2.3 | - | 29.5 | - | - | - |  | 3.6 | 7.1 | -
Cyanides
Cyanide, Total | mg/L | - | - | - | - | - | - | - | - | - | - | <0.0050 | - | - | <0.0050 | - | <0.010 | - | <0.0050 | - | - | - | - | - | - | - | - | - | - | - | - | - | <0.0050 | - | - | - | - | <0.0050 | - | - | - | 0.0084 | 0.0078 | - | - | - | - | - | <0.020 | 0.0142 | <0.0050 | - | <0.0050 | - | <0.0050 | - | - | - | 0.0177 | 0.114 | <0.0050 | -
Cyanide, Free | mg/L | 0.005 | - | - | - | - | - | - | - | - | - | <0.0050 | - | - | <0.0050 | - | <0.0050 | - | <0.0050 | - | - | - | - | - | - | - | - | - | - | - | - | - | <0.0050 | - | - | - | - | <0.0050 | - | - | - | <0.0050 | <0.0050 | - | - | - | - | - | <0.010 | <0.0050 | <0.0050 | - | <0.0050 | - | <0.0050 | - | - | - | <0.0050 | <0.0050 | <0.0050 | -
Cyanide, Weak Acid Diss | mg/L | - | - | - | - | - | - | - | - | - | - | <0.0050 | - | - | <0.0050 | - | <0.0050 | - | <0.0050 | - | - | - | - | - | - | - | - | - | - | - | - | - | <0.0050 | - | - | - | - | <0.0050 | - | - | - | <0.0050 | 0.0051 | - | - | - | - | - | <0.010 | 0.0054 | <0.0050 | - | <0.0050 | - | <0.0050 | - | - | - | <0.0050 | <0.0050 | <0.0050 | -
Thiocyanate (SCN) | mg/L | - | - | - | - | - | - | - | - | - | - | <0.50 | - | - | <0.50 | - | <0.50 | - | <0.50 | - | - | - | - | - | - | - | - | - | - | - | - | - | - | - | - | - | - | <0.50 | - | - | - | <0.50 | 0.7 | - | - | - | - | - | <0.50 | <0.50 | <0.50 | - | <0.50 | - | 0.72 | - | - | - | <0.50 | 0.54 | <0.50 | -
Organic/Inorganic Carbon | [61 empty] | -
Total Inorganic Carbon | mg/L | - | - | - | - | - | - | - | - | - | - | 60.4 | - | - | 30.8 | - | 53.2 | - | 118 | - | - | - | - | - | - | - | - | - | - | - | - | - | - | - | - | - | - | 60.4 | - | - | - | 42.5 | 72.1 | - | - | - | - | - | 17.6 | 23.4 | 24.6 | - | 47.2 | - | 59.9 | - | - | - | 59.2 | 101 | 59.6 | -
Total Organic Carbon | mg/L | - | - | - | - | - | - | - | - | - | - | 13.6 | - | - | 18 | - | 3.78 | - | 3.2 | - | - | - | - | - | - | - | - | - | - | - | - | - | - | - | - | - | - | 5.99 | - | - | - | 5.83 | 22.4 | - | - | - | - | - | 6.42 | 6.41 | 5.95 | - | 6.12 | - | 18.3 | - | - | - | 18.5 | 19.7 | 8.88 | -
Dissolved Metals
Aluminum (Al)-Dissolved | mg/L | Varies 8 | - | - | - | - | - | - | - | - | - | 0.003 | - | - | 0.0232 | - | <0.0020 | - | <0.0020 | - | - | 0.0051 | - | - | - | - | - | - | - | - | - | - | 0.0315 | - | - | - | - | 0.0046 | - | - | - | 0.0024 | 0.0243 | - | - | - | - | 0.0021 | <0.0050 | <0.0050 | 0.0027 | - | <0.0020 | - | 0.0607 | - | - | - | 0.0275 | 0.023 | 0.0271 | -
Aluminum CCME-FAL | mg/L | - | - | - | - | - | - | - | - | - | - | 0.1 | - | - | 0.1 | - | 0.1 | - | 0.1 | - | - | 0.1 | - | - | - | - | - | - | - | - | - | - | 0.1 | - | - | - | - | 0.1 | - | - | - | 0.1 | 0.1 | - | - | - | - | - | 0.1 | 0.1 | 0.1 | - | 0.1 | - | 0.1 | - | - | - | 0.1 | 0.1 | 0.1 | -
Antimony (Sb)-Dissolved | mg/L | - | - | - | - | - | - | - | - | - | - | 0.00015 | - | - | 0.0009 | - | 0.0891 | - | 0.00035 | - | - | 0.00032 | - | - | - | - | - | - | - | - | - | - | 0.00296 | - | - | - | - | <0.00010 | - | - | - | 0.00138 | 0.00031 | - | - | - | - | 0.00481 | 0.00401 | 0.401 | 0.339 | - | 0.201 | - | 0.00024 | - | - | - | 0.00031 | <0.00050 | 0.00019 | -
Arsenic (As)-Dissolved | mg/L | 0.005 | - | - | - | - | - | - | - | - | - | 0.00534 | - | - | 0.0249 | - | 0.0244 | - | 0.049 | - | - | 0.00079 | - | - | - | - | - | - | - | - | - | - | 0.0874 | - | - | - | - | 0.0148 | - | - | - | 0.00061 | 0.023 | - | - | - | - | 0.809 | 8.95 | 2.08 | 3.55 | - | 0.108 | - | 0.208 | - | - | - | 0.00206 | 0.0283 | 0.00135 | -
Barium (Ba)-Dissolved | mg/L | - | - | - | - | - | - | - | - | - | - | 0.126 | - | - | 0.0531 | - | 0.0149 | - | 0.00851 | - | - | 0.0443 | - | - | - | - | - | - | - | - | - | - | 0.126 | - | - | - | - | 0.0446 | - | - | - | 0.0735 | 0.041 | - | - | - | - | 0.0237 | 0.00462 | 0.0176 | 0.00857 | - | 0.00531 | - | 0.238 | - | - | - | 0.0829 | 0.049 | 0.0928 | -
Beryllium (Be)-Dissolved | mg/L | - | - | - | - | - | - | - | - | - | - | <0.000020 | - | - | <0.000020 | - | <0.000040 | - | <0.000040 | - | - | <0.000040 | - | - | - | - | - | - | - | - | - | - | <0.000040 | - | - | - | - | <0.000020 | - | - | - | <0.000020 | <0.000040 | - | - | - | - | <0.000020 | <0.00010 | <0.00010 | <0.000040 | - | <0.000040 | - | 2.1e-05 | - | - | - | <0.000020 | <0.00010 | <0.000020 | -
Bismuth (Bi)-Dissolved | mg/L | - | - | - | - | - | - | - | - | - | - | <0.000050 | - | - | <0.000050 | - | <0.00010 | - | <0.00010 | - | - | <0.00010 | - | - | - | - | - | - | - | - | - | - | <0.00010 | - | - | - | - | <0.000050 | - | - | - | <0.000050 | <0.00010 | - | - | - | - | <0.000050 | <0.00025 | <0.00025 | <0.00010 | - | <0.00010 | - | <0.000050 | - | - | - | <0.000050 | <0.00025 | <0.000050 | -
Boron (B)-Dissolved | mg/L | 1.5 | - | - | - | - | - | - | - | - | - | <0.010 | - | - | <0.010 | - | 0.051 | - | <0.020 | - | - | 0.026 | - | - | - | - | - | - | - | - | - | - | 0.036 | - | - | - | - | <0.010 | - | - | - | 0.012 | 0.052 | - | - | - | - | 0.02 | 0.058 | 0.172 | 0.204 | - | 0.1 | - | <0.010 | - | - | - | 0.029 | 0.062 | 0.014 | -
Cadmium (Cd)-Dissolved | mg/L | Varies 9 | - | - | - | - | - | - | - | - | - | 6.6e-06 | - | - | 3.3e-05 | - | 0.0503 | - | 4.8e-05 | - | - | 0.000256 | - | - | - | - | - | - | - | - | - | - | 0.000135 | - | - | - | - | <0.0000050 | - | - | - | 4.62e-05 | 0.000149 | - | - | - | - | 4.67e-05 | 0.000917 | 0.00181 | 2.3e-05 | - | 0.0072 | - | 5.3e-06 | - | - | - | 5.5e-05 | <0.000025 | 6.53e-05 | -
Cadmium CCME-FAL | mg/L | - | - | - | - | - | - | - | - | - | - | 0.00037 | - | - | 0.00035 | - | 0.00037 | - | 0.00037 | - | - | 0.00037 | - | - | - | - | - | - | - | - | - | - | 0.00037 | - | - | - | - | 0.00037 | - | - | - | 0.00037 | 0.00037 | - | - | - | - | 0.00021 | 0.00037 | 0.00037 | 0.00037 | - | 0.00037 | - | 0.00033 | - | - | - | 0.00037 | 0.00037 | 0.00037 | -
Calcium (Ca)-Dissolved | mg/L | - | - | - | - | - | - | - | - | - | - | 136 | - | - | 67 | - | 320 | - | 332 | - | - | 438 | - | - | - | - | - | - | - | - | - | - | 125 | - | - | - | - | 114 | - | - | - | 180 | 330 | - | - | - | - | 44.7 | 477 | 493 | 482 | - | 389 | - | 73.7 | - | - | - | 167 | 252 | 194 | -
Chromium (Cr)-Dissolved | mg/L | - | - | - | - | - | - | - | - | - | - | 0.00438 | - | - | 0.00114 | - | <0.00020 | - | <0.00020 | - | - | <0.00020 | - | - | - | - | - | - | - | - | - | - | 0.029 | - | - | - | - | <0.00010 | - | - | - | 0.00024 | 0.00048 | - | - | - | - | 0.00015 | <0.00050 | <0.00050 | <0.00020 | - | <0.00020 | - | 0.0007 | - | - | - | 0.00047 | <0.00050 | 0.00033 | -
Cobalt (Co)-Dissolved | mg/L | - | - | - | - | - | - | - | - | - | - | 0.00022 | - | - | 0.00025 | - | 0.00402 | - | <0.00020 | - | - | 0.00067 | - | - | - | - | - | - | - | - | - | - | 0.00579 | - | - | - | - | 0.00065 | - | - | - | 0.00043 | 0.0153 | - | - | - | - | 0.0004 | 0.00995 | 0.00156 | 0.00086 | - | 0.00191 | - | 0.00161 | - | - | - | 0.00884 | 0.013 | 0.00012 | -
Copper (Cu)-Dissolved | mg/L | Varies 10 | - | - | - | - | - | - | - | - | - | 0.00044 | - | - | 0.00164 | - | 0.00575 | - | <0.00040 | - | - | 0.00197 | - | - | - | - | - | - | - | - | - | - | 0.00541 | - | - | - | - | <0.00020 | - | - | - | 0.0025 | 0.00099 | - | - | - | - | 0.00043 | <0.0010 | 0.0047 | <0.00040 | - | 0.0104 | - | <0.00020 | - | - | - | 0.00348 | <0.0010 | 0.00579 | -
Copper CCME-FAL | mg/L | - | - | - | - | - | - | - | - | - | - | 0.004 | - | - | 0.004 | - | 0.004 | - | 0.004 | - | - | 0.004 | - | - | - | - | - | - | - | - | - | - | 0.004 | - | - | - | - | 0.004 | - | - | - | 0.004 | 0.004 | - | - | - | - | 0.00323 | 0.004 | 0.004 | 0.004 | - | 0.004 | - | 0.004 | - | - | - | 0.004 | 0.004 | 0.004 | -
Iron (Fe)-Dissolved | mg/L | 0.3 | - | - | - | - | - | - | - | - | - | 5.07 | - | - | 1.8 | - | 0.023 | - | 0.014 | - | - | 0.011 | - | - | - | - | - | - | - | - | - | - | 7.28 | - | - | - | - | 1.11 | - | - | - | <0.010 | 50.9 | - | - | - | - | 0.6 | 15.4 | 0.036 | <0.010 | - | <0.010 | - | 80 | - | - | - | 0.936 | 18 | <0.010 | -
Lead (Pb)-Dissolved | mg/L | Varies 11 | - | - | - | - | - | - | - | - | - | 9.5e-05 | - | - | 0.000315 | - | 0.00502 | - | <0.00010 | - | - | <0.00010 | - | - | - | - | - | - | - | - | - | - | 0.0008 | - | - | - | - | <0.000050 | - | - | - | <0.000050 | <0.00010 | - | - | - | - | 0.00065 | <0.00025 | 0.00061 | 0.00045 | - | 0.00036 | - | 8.6e-05 | - | - | - | 8.1e-05 | <0.00025 | <0.000050 | -
Lead CCME-FAL | mg/L | - | - | - | - | - | - | - | - | - | - | 0.007 | - | - | 0.007 | - | 0.007 | - | 0.007 | - | - | 0.007 | - | - | - | - | - | - | - | - | - | - | 0.007 | - | - | - | - | 0.007 | - | - | - | 0.007 | 0.007 | - | - | - | - | 0.00506 | 0.007 | 0.007 | 0.007 | - | 0.007 | - | 0.007 | - | - | - | 0.007 | 0.007 | 0.007 | -
Lithium (Li)-Dissolved | mg/L | - | - | - | - | - | - | - | - | - | - | 0.0061 | - | - | 0.002 | - | 0.0099 | - | 0.0228 | - | - | 0.0029 | - | - | - | - | - | - | - | - | - | - | 0.0469 | - | - | - | - | 0.0036 | - | - | - | <0.0010 | <0.0020 | - | - | - | - | 0.0022 | 0.012 | <0.0050 | 0.012 | - | 0.0123 | - | <0.0010 | - | - | - | <0.0010 | <0.0050 | 0.0011 | -
Magnesium (Mg)-Dissolved | mg/L | - | - | - | - | - | - | - | - | - | - | 45.9 | - | - | 23.1 | - | 143 | - | 254 | - | - | 163 | - | - | - | - | - | - | - | - | - | - | 603 | - | - | - | - | 30.9 | - | - | - | 74.1 | 78.1 | - | - | - | - | 7.83 | 79 | 101 | 95.6 | - | 59 | - | 14.7 | - | - | - | 13 | 79.2 | 42.9 | -
Manganese (Mn)-Dissolved | mg/L | - | - | - | - | - | - | - | - | - | - | 0.118 | - | - | 1.24 | - | 0.943 | - | 0.352 | - | - | 0.318 | - | - | - | - | - | - | - | - | - | - | 2.1 | - | - | - | - | 0.804 | - | - | - | 0.00046 | 10.1 | - | - | - | - | 0.115 | 19.8 | 19.5 | 7.76 | - | 3.04 | - | 6.89 | - | - | - | 3.49 | 22.4 | 0.0275 | -
Mercury (Hg)-Dissolved | mg/L | 2.6e-05 | - | - | - | - | - | - | - | - | - | <0.0000050 | - | - | <0.0000050 | - | 5.3e-06 | - | <0.0000050 | - | - | <0.0000050 | - | - | - | - | - | - | - | - | - | - | <0.0000050 | - | - | - | - | <0.0000050 | - | - | - | <0.0000050 | <0.0000050 | - | - | - | - | - | <0.0000050 | <0.0000050 | <0.0000050 | - | 1.67e-05 | - | <0.0000050 | - | - | - | <0.0000050 | <0.0000050 | <0.0000050 | -
Molybdenum (Mo)-Dissolved | mg/L | 0.073 | - | - | - | - | - | - | - | - | - | 0.000456 | - | - | 0.00077 | - | 0.00024 | - | <0.00010 | - | - | 0.00069 | - | - | - | - | - | - | - | - | - | - | 0.0153 | - | - | - | - | 0.000406 | - | - | - | 0.000212 | 0.00067 | - | - | - | - | 0.000727 | 0.00684 | 0.00554 | 0.00384 | - | 0.00163 | - | 0.000107 | - | - | - | 0.000195 | 0.00221 | 0.00027 | -
Nickel (Ni)-Dissolved | mg/L | Varies 12 | - | - | - | - | - | - | - | - | - | 0.0036 | - | - | 0.00172 | - | 0.0061 | - | <0.0010 | - | - | 0.0199 | - | - | - | - | - | - | - | - | - | - | 0.0743 | - | - | - | - | <0.00050 | - | - | - | <0.00050 | 0.0052 | - | - | - | - | 0.00523 | <0.0025 | <0.0025 | <0.0010 | - | 0.0033 | - | <0.00050 | - | - | - | 0.00127 | <0.0025 | <0.00050 | -
Nickel CCME-FAL | mg/L | - | - | - | - | - | - | - | - | - | - | 0.15 | - | - | 0.15 | - | 0.15 | - | 0.15 | - | - | 0.15 | - | - | - | - | - | - | - | - | - | - | 0.15 | - | - | - | - | 0.15 | - | - | - | 0.15 | 0.15 | - | - | - | - | 0.126 | 0.15 | 0.15 | 0.15 | - | 0.15 | - | 0.15 | - | - | - | 0.15 | 0.15 | 0.15 | -
Phosphorus (P)-Dissolved | mg/L | - | - | - | - | - | - | - | - | - | - | <0.050 | - | - | <0.050 | - | <0.050 | - | <0.050 | - | - | <0.050 | - | - | - | - | - | - | - | - | - | - | <0.050 | - | - | - | - | <0.050 | - | - | - | <0.050 | <0.050 | - | - | - | - | <0.050 | <0.050 | 0.06 | 0.082 | - | <0.050 | - | 0.11 | - | - | - | <0.050 | <0.050 | <0.050 | -
Potassium (K)-Dissolved | mg/L | 0.001 | - | - | - | - | - | - | - | - | - | 3.53 | - | - | 2.24 | - | 6.59 | - | 7.81 | - | - | 11.8 | - | - | - | - | - | - | - | - | - | - | 24.6 | - | - | - | - | 1.12 | - | - | - | 1.89 | 8.7 | - | - | - | - | 9.49 | 32.4 | 29.6 | 42.2 | - | 19.3 | - | 1.92 | - | - | - | 3.01 | 6.83 | 1.9 | -
Selenium (Se)-Dissolved | mg/L | 0.001 | - | - | - | - | - | - | - | - | - | <0.000050 | - | - | 6.1e-05 | - | <0.00010 | - | 0.00084 | - | - | 0.00717 | - | - | - | - | - | - | - | - | - | - | 0.00039 | - | - | - | - | 0.0001 | - | - | - | 0.000181 | 0.00017 | - | - | - | - | <0.000050 | <0.00025 | <0.00025 | <0.00010 | - | 0.00022 | - | 9.6e-05 | - | - | - | 0.000148 | <0.00025 | 0.00084 | -
Silicon (Si)-Dissolved | mg/L | - | - | - | - | - | - | - | - | - | - | 6.24 | - | - | 4.66 | - | 4.34 | - | 4.65 | - | - | 6.1 | - | - | - | - | - | - | - | - | - | - | 8.84 | - | - | - | - | 7.39 | - | - | - | 5.68 | 5.49 | - | - | - | - | 0.932 | 7.24 | 12.8 | 15.6 | - | 8.35 | - | 10.7 | - | - | - | 4.35 | 6.56 | 7.38 | -
Silver (Ag)-Dissolved | mg/L | 0.0001 | - | - | - | - | - | - | - | - | - | <0.000010 | - | - | <0.000010 | - | 6.4e-05 | - | <0.000020 | - | - | <0.000020 | - | - | - | - | - | - | - | - | - | - | <0.000020 | - | - | - | - | <0.000010 | - | - | - | <0.000010 | <0.000020 | - | - | - | - | <0.000010 | <0.000050 | <0.000050 | 5.4e-05 | - | 0.00012 | - | <0.000010 | - | - | - | 1.9e-05 | <0.000050 | <0.000010 | -
Sodium (Na)-Dissolved | mg/L | - | - | - | - | - | - | - | - | - | - | 4.53 | - | - | 2.79 | - | 7.08 | - | 11.4 | - | - | 203 | - | - | - | - | - | - | - | - | - | - | 117 | - | - | - | - | 6.32 | - | - | - | 8.02 | 41.2 | - | - | - | - | 4.8 | 27.3 | 24.8 | 24.3 | - | 18.6 | - | 2.36 | - | - | - | 22.5 | 11.5 | 7.63 | -
Strontium (Sr)-Dissolved | mg/L | - | - | - | - | - | - | - | - | - | - | 0.315 | - | - | 0.165 | - | 0.706 | - | 1.03 | - | - | 1.24 | - | - | - | - | - | - | - | - | - | - | 2.18 | - | - | - | - | 1.15 | - | - | - | 0.594 | 1.01 | - | - | - | - | 0.158 | 0.848 | 1.35 | 1.23 | - | 0.88 | - | 0.319 | - | - | - | 0.448 | 0.621 | 0.623 | -
Sulfur (S)-Dissolved | mg/L | - | - | - | - | - | - | - | - | - | - | 88.7 | - | - | 38.9 | - | 389 | - | 466 | - | - | 554 | - | - | - | - | - | - | - | - | - | - | 629 | - | - | - | - | 59.6 | - | - | - | 187 | 328 | - | - | - | - | 31.4 | 517 | 531 | 512 | - | 348 | - | 32 | - | - | - | 108 | 202 | 122 | -
Thallium (Tl)-Dissolved | mg/L | 0.0008 | - | - | - | - | - | - | - | - | - | <0.000010 | - | - | <0.000010 | - | 0.000423 | - | 0.00029 | - | - | 8.7e-05 | - | - | - | - | - | - | - | - | - | - | <0.000020 | - | - | - | - | <0.000010 | - | - | - | <0.000010 | <0.000020 | - | - | - | - | <0.000010 | 0.000199 | 8.5e-05 | 0.000116 | - | 0.00024 | - | <0.000010 | - | - | - | <0.000010 | <0.000050 | <0.000010 | -
Tin (Sn)-Dissolved | mg/L | - | - | - | - | - | - | - | - | - | - | <0.00010 | - | - | <0.00010 | - | <0.00020 | - | <0.00020 | - | - | 0.00281 | - | - | - | - | - | - | - | - | - | - | 0.00025 | - | - | - | - | <0.00010 | - | - | - | <0.00010 | <0.00020 | - | - | - | - | <0.00010 | <0.00050 | <0.00050 | <0.00020 | - | <0.00020 | - | <0.00010 | - | - | - | <0.00010 | <0.00050 | <0.00010 | -
Titanium (Ti)-Dissolved | mg/L | - | - | - | - | - | - | - | - | - | - | 0.00034 | - | - | 0.00095 | - | <0.00060 | - | <0.00060 | - | - | <0.00060 | - | - | - | - | - | - | - | - | - | - | 0.00336 | - | - | - | - | <0.00030 | - | - | - | <0.00030 | 0.00094 | - | - | - | - | <0.00030 | <0.0015 | <0.0015 | <0.00060 | - | <0.00060 | - | 0.00275 | - | - | - | 0.00069 | <0.0015 | <0.00030 | -
Uranium (U)-Dissolved | mg/L | 0.015 | - | - | - | - | - | - | - | - | - | 4.3e-05 | - | - | 0.000367 | - | 0.00261 | - | 0.00702 | - | - | 0.0124 | - | - | - | - | - | - | - | - | - | - | 0.0239 | - | - | - | - | 0.00246 | - | - | - | 0.00214 | 0.00167 | - | - | - | - | 0.000129 | 0.00109 | 0.00127 | 0.000303 | - | 0.00176 | - | 6.7e-05 | - | - | - | 0.000684 | 0.00285 | 0.00259 | -
Vanadium (V)-Dissolved | mg/L | - | - | - | - | - | - | - | - | - | - | <0.00050 | - | - | 0.00084 | - | <0.0010 | - | <0.0010 | - | - | <0.0010 | - | - | - | - | - | - | - | - | - | - | 0.0033 | - | - | - | - | <0.00050 | - | - | - | <0.00050 | 0.0017 | - | - | - | - | <0.00050 | <0.0025 | <0.0025 | <0.0010 | - | <0.0010 | - | 0.00238 | - | - | - | 0.00053 | <0.0025 | <0.00050 | -
Zinc (Zn)-Dissolved | mg/L | 0.03 | - | - | - | - | - | - | - | - | - | 0.0033 | - | - | 0.0037 | - | 6.94 | - | 0.0023 | - | - | 0.0159 | - | - | - | - | - | - | - | - | - | - | 0.0376 | - | - | - | - | 0.0026 | - | - | - | 0.0024 | 0.0156 | - | - | - | - | 0.0059 | 0.213 | 0.0062 | 0.63 | - | 0.383 | - | 0.0038 | - | - | - | 0.002 | 0.0289 | 0.0055 | -
Zirconium (Zr)-Dissolved | mg/L | - | - | - | - | - | - | - | - | - | - | <0.00030 | - | - | <0.00030 | - | <0.00060 | - | <0.00060 | - | - | <0.00060 | - | - | - | - | - | - | - | - | - | - | 0.00114 | - | - | - | - | <0.00030 | - | - | - | <0.00030 | 0.00079 | - | - | - | - | <0.00030 | <0.0015 | <0.0015 | <0.00060 | - | <0.00060 | - | 0.00064 | - | - | - | 0.00031 | <0.0015 | <0.00030 | -
Total Metals
Aluminum (Al)-Total | mg/L | Varies 8 | - | - | - | - | - | - | - | - | - | - | - | - | - | - | - | - | - | - | - | - | - | - | - | - | - | - | - | - | - | - | - | - | - | - | - | - | - | - | - | [20 empty] | - | bar: Tailings Facility MP09-04 to Tailings Facility MW09-24
Aluminum CCME-FAL | mg/L | - | - | - | - | - | - | - | - | - | - | - | - | - | - | - | - | - | - | - | - | - | - | - | - | - | - | - | - | - | - | - | - | - | - | - | - | - | - | - | - | [20 empty] | - | bar: Tailings Facility MP09-04 to Tailings Facility MW09-24
Antimony (Sb)-Total | mg/L | - | - | - | - | - | - | - | - | - | - | - | - | - | - | - | - | - | - | - | - | - | - | - | - | - | - | - | - | - | - | - | - | - | - | - | - | - | - | - | - | [20 empty] | - | bar: Tailings Facility MP09-04 to Tailings Facility MW09-24
Arsenic (As)-Total | mg/L | 0.005 | - | - | - | - | - | - | - | - | - | - | - | - | - | - | - | - | - | - | - | - | - | - | - | - | - | - | - | - | - | - | - | - | - | - | - | - | - | - | - | [20 empty] | - | bar: Tailings Facility MP09-04 to Tailings Facility MW09-24
Barium (Ba)-Total | mg/L | - | - | - | - | - | - | - | - | - | - | - | - | - | - | - | - | - | - | - | - | - | - | - | - | - | - | - | - | - | - | - | - | - | - | - | - | - | - | - | - | [20 empty] | - | bar: Tailings Facility MP09-04 to Tailings Facility MW09-24
Beryllium (Be)-Total | mg/L | - | - | - | - | - | - | - | - | - | - | - | - | - | - | - | - | - | - | - | - | - | - | - | - | - | - | - | - | - | - | - | - | - | - | - | - | - | - | - | - | [20 empty] | - | bar: Tailings Facility MP09-04 to Tailings Facility MW09-24
Bismuth (Bi)-Total | mg/L | - | - | - | - | - | - | - | - | - | - | - | - | - | - | - | - | - | - | - | - | - | - | - | - | - | - | - | - | - | - | - | - | - | - | - | - | - | - | - | - | [20 empty] | - | bar: Tailings Facility MP09-04 to Tailings Facility MW09-24
Boron (B)-Total | mg/L | 1.5 | - | - | - | - | - | - | - | - | - | - | - | - | - | - | - | - | - | - | - | - | - | - | - | - | - | - | - | - | - | - | - | - | - | - | - | - | - | - | - | [20 empty] | - | bar: Tailings Facility MP09-04 to Tailings Facility MW09-24
Cadmium (Cd)-Total | mg/L | Varies 9 | - | - | - | - | - | - | - | - | - | - | - | - | - | - | - | - | - | - | - | - | - | - | - | - | - | - | - | - | - | - | - | - | - | - | - | - | - | - | - | [20 empty] | - | bar: Tailings Facility MP09-04 to Tailings Facility MW09-24
Cadmium CCME-FAL | mg/L | - | - | - | - | - | - | - | - | - | - | - | - | - | - | - | - | - | - | - | - | - | - | - | - | - | - | - | - | - | - | - | - | - | - | - | - | - | - | - | - | [20 empty] | - | bar: Tailings Facility MP09-04 to Tailings Facility MW09-24
Calcium (Ca)-Total | mg/L | - | - | - | - | - | - | - | - | - | - | - | - | - | - | - | - | - | - | - | - | - | - | - | - | - | - | - | - | - | - | - | - | - | - | - | - | - | - | - | - | [20 empty] | - | bar: Tailings Facility MP09-04 to Tailings Facility MW09-24
Chromium (Cr)-Total | mg/L | - | - | - | - | - | - | - | - | - | - | - | - | - | - | - | - | - | - | - | - | - | - | - | - | - | - | - | - | - | - | - | - | - | - | - | - | - | - | - | - | [20 empty] | - | bar: Tailings Facility MP09-04 to Tailings Facility MW09-24
Cobalt (Co)-Total | mg/L | - | - | - | - | - | - | - | - | - | - | - | - | - | - | - | - | - | - | - | - | - | - | - | - | - | - | - | - | - | - | - | - | - | - | - | - | - | - | - | - | [20 empty] | - | bar: Tailings Facility MP09-04 to Tailings Facility MW09-24
Copper (Cu)-Total | mg/L | Varies 10 | - | - | - | - | - | - | - | - | - | - | - | - | - | - | - | - | - | - | - | - | - | - | - | - | - | - | - | - | - | - | - | - | - | - | - | - | - | - | - | [20 empty] | - | bar: Tailings Facility MP09-04 to Tailings Facility MW09-24
Copper CCME-FAL | mg/L | - | - | - | - | - | - | - | - | - | - | - | - | - | - | - | - | - | - | - | - | - | - | - | - | - | - | - | - | - | - | - | - | - | - | - | - | - | - | - | - | [20 empty] | - | bar: Tailings Facility MP09-04 to Tailings Facility MW09-24
Iron (Fe)-Total | mg/L | - | - | - | - | - | - | - | - | - | - | - | - | - | - | - | - | - | - | - | - | - | - | - | - | - | - | - | - | - | - | - | - | - | - | - | - | - | - | - | - | [20 empty] | - | bar: Tailings Facility MP09-04 to Tailings Facility MW09-24
Lead (Pb)-Total | mg/L | Varies 11 | - | - | - | - | - | - | - | - | - | - | - | - | - | - | - | - | - | - | - | - | - | - | - | - | - | - | - | - | - | - | - | - | - | - | - | - | - | - | - | [20 empty] | - | bar: Tailings Facility MP09-04 to Tailings Facility MW09-24
Lead CCME-FAL | mg/L | - | - | - | - | - | - | - | - | - | - | - | - | - | - | - | - | - | - | - | - | - | - | - | - | - | - | - | - | - | - | - | - | - | - | - | - | - | - | - | - | [20 empty] | - | bar: Tailings Facility MP09-04 to Tailings Facility MW09-24
Lithium (Li)-Total | mg/L | - | - | - | - | - | - | - | - | - | - | - | - | - | - | - | - | - | - | - | - | - | - | - | - | - | - | - | - | - | - | - | - | - | - | - | - | - | - | - | - | [20 empty] | - | bar: Tailings Facility MP09-04 to Tailings Facility MW09-24
Magnesium (Mg)-Total | mg/L | - | - | - | - | - | - | - | - | - | - | - | - | - | - | - | - | - | - | - | - | - | - | - | - | - | - | - | - | - | - | - | - | - | - | - | - | - | - | - | - | [20 empty] | - | bar: Tailings Facility MP09-04 to Tailings Facility MW09-24
Manganese (Mn)-Total | mg/L | - | - | - | - | - | - | - | - | - | - | - | - | - | - | - | - | - | - | - | - | - | - | - | - | - | - | - | - | - | - | - | - | - | - | - | - | - | - | - | - | [20 empty] | - | bar: Tailings Facility MP09-04 to Tailings Facility MW09-24
Mercury (Hg)-Total | mg/L | 2.6e-05 | - | - | - | - | - | - | - | - | - | - | - | - | - | - | - | - | - | - | - | - | - | - | - | - | - | - | - | - | - | - | - | - | - | - | - | - | - | - | - | [20 empty] | - | bar: Tailings Facility MP09-04 to Tailings Facility MW09-24
Molybdenum (Mo)-Total | mg/L | 0.073 | - | - | - | - | - | - | - | - | - | - | - | - | - | - | - | - | - | - | - | - | - | - | - | - | - | - | - | - | - | - | - | - | - | - | - | - | - | - | - | [20 empty] | - | bar: Tailings Facility MP09-04 to Tailings Facility MW09-24
Nickel (Ni)-Total | mg/L | Varies 12 | - | - | - | - | - | - | - | - | - | - | - | - | - | - | - | - | - | - | - | - | - | - | - | - | - | - | - | - | - | - | - | - | - | - | - | - | - | - | - | [20 empty] | - | bar: Tailings Facility MP09-04 to Tailings Facility MW09-24
Nickel CCME-FAL | mg/L | - | - | - | - | - | - | - | - | - | - | - | - | - | - | - | - | - | - | - | - | - | - | - | - | - | - | - | - | - | - | - | - | - | - | - | - | - | - | - | - | [20 empty] | - | bar: Tailings Facility MP09-04 to Tailings Facility MW09-24
Phosphorus (P)-Total | mg/L | - | - | - | - | - | - | - | - | - | - | - | - | - | - | - | - | - | - | - | - | - | - | - | - | - | - | - | - | - | - | - | - | - | - | - | - | - | - | - | - | [20 empty] | - | bar: Tailings Facility MP09-04 to Tailings Facility MW09-24
Potassium (K)-Total | mg/L | - | - | - | - | - | - | - | - | - | - | - | - | - | - | - | - | - | - | - | - | - | - | - | - | - | - | - | - | - | - | - | - | - | - | - | - | - | - | - | - | [20 empty] | - | bar: Tailings Facility MP09-04 to Tailings Facility MW09-24
Selenium (Se)-Total | mg/L | 0.001 | - | - | - | - | - | - | - | - | - | - | - | - | - | - | - | - | - | - | - | - | - | - | - | - | - | - | - | - | - | - | - | - | - | - | - | - | - | - | - | [20 empty] | - | bar: Tailings Facility MP09-04 to Tailings Facility MW09-24
Silicon (Si)-Total | mg/L | - | - | - | - | - | - | - | - | - | - | - | - | - | - | - | - | - | - | - | - | - | - | - | - | - | - | - | - | - | - | - | - | - | - | - | - | - | - | - | - | [20 empty] | - | bar: Tailings Facility MP09-04 to Tailings Facility MW09-24
Silver (Ag)-Total | mg/L | 0.0001 | - | - | - | - | - | - | - | - | - | - | - | - | - | - | - | - | - | - | - | - | - | - | - | - | - | - | - | - | - | - | - | - | - | - | - | - | - | - | - | [20 empty] | - | bar: Tailings Facility MP09-04 to Tailings Facility MW09-24
Sodium (Na)-Total | mg/L | - | - | - | - | - | - | - | - | - | - | - | - | - | - | - | - | - | - | - | - | - | - | - | - | - | - | - | - | - | - | - | - | - | - | - | - | - | - | - | - | [20 empty] | - | bar: Tailings Facility MP09-04 to Tailings Facility MW09-24
Strontium (Sr)-Total | mg/L | - | - | - | - | - | - | - | - | - | - | - | - | - | - | - | - | - | - | - | - | - | - | - | - | - | - | - | - | - | - | - | - | - | - | - | - | - | - | - | - | [20 empty] | - | bar: Tailings Facility MP09-04 to Tailings Facility MW09-24
Thallium (Tl)-Total | mg/L | 0.0008 | - | - | - | - | - | - | - | - | - | - | - | - | - | - | - | - | - | - | - | - | - | - | - | - | - | - | - | - | - | - | - | - | - | - | - | - | - | - | - | [20 empty] | - | bar: Tailings Facility MP09-04 to Tailings Facility MW09-24
Tin (Sn)-Total | mg/L | - | - | - | - | - | - | - | - | - | - | - | - | - | - | - | - | - | - | - | - | - | - | - | - | - | - | - | - | - | - | - | - | - | - | - | - | - | - | - | - | [20 empty] | - | bar: Tailings Facility MP09-04 to Tailings Facility MW09-24
Titanium (Ti)-Total | mg/L | - | - | - | - | - | - | - | - | - | - | - | - | - | - | - | - | - | - | - | - | - | - | - | - | - | - | - | - | - | - | - | - | - | - | - | - | - | - | - | - | [20 empty] | - | bar: Tailings Facility MP09-04 to Tailings Facility MW09-24
Uranium (U)-Total | mg/L | 0.015 | - | - | - | - | - | - | - | - | - | - | - | - | - | - | - | - | - | - | - | - | - | - | - | - | - | - | - | - | - | - | - | - | - | - | - | - | - | - | - | [20 empty] | - | bar: Tailings Facility MP09-04 to Tailings Facility MW09-24
Vanadium (V)-Total | mg/L | - | - | - | - | - | - | - | - | - | - | - | - | - | - | - | - | - | - | - | - | - | - | - | - | - | - | - | - | - | - | - | - | - | - | - | - | - | - | - | - | [20 empty] | - | bar: Tailings Facility MP09-04 to Tailings Facility MW09-24
Zinc (Zn)-Total | mg/L | 0.03 | - | - | - | - | - | - | - | - | - | - | - | - | - | - | - | - | - | - | - | - | - | - | - | - | - | - | - | - | - | - | - | - | - | - | - | - | - | - | - | [20 empty] | - | bar: Tailings Facility MP09-04 to Tailings Facility MW09-24
Zirconium (Zr)-Total | mg/L | - | - | - | - | - | - | - | - | - | - | - | - | - | - | - | - | - | - | - | - | - | - | - | - | - | - | - | - | - | - | - | - | - | - | - | - | - | - | - | - | [20 empty] | - | bar: Tailings Facility MP09-04 to Tailings Facility MW09-24

## QAQC Results
|  | Site Location | MW09-16 |  | MW09-24 |  |  |  | CH-P-13-03/50 | GSI-PC-03B |  | MP09-05 |  |  | MP09-08 |  |  | Field Blank | Travel Blanks
|  | Sample ID | FB-1 | MW09-16 | FB-2 | DUP-1 | MW09-24 | RPD (%)14 | CH-P-13-03/50 | FB-4 | GSI-PC-03B | DUP-2 | MP09-05 | RPD (%)14 | DUP-3 | MP09-08 | RPD (%)14 | FB-3 | TRAVEL_BLANK | TRAVEL_BLANK
|  | Date Sampled | 2016-05-24 | 2016-05-24 | 2016-05-25 | 2016-05-25 | 2016-05-25 |  | 2016-05-25 | 2016-05-27 | 2016-05-27 | 2016-05-26 | 2016-05-26 |  | 2016-05-27 | 2016-05-27 |  | 2016-05-26 | 2016-05-26 | 2016-05-27
|  | ALS Work Number | L1774699 | L1774699 | L1774699 | L1774699 | L1774699 |  | L1774699 | L1775300 | L1775300 | L1774699 | L1774699 |  | L1775300 | L1775300 |  | L1774699 | L1774699 | L1775300
|  | Station Status | Good | Good | Good | Good | Good |  | Direct Sample | Direct Sample | Direct Sample | Good | Good |  | Good | Good
Parameter | Units | CCME-FAL1, 2, 3, 4
Physical Tests
Lab pH | pH units | 6.5-9.0 5 | 5.47 | 7.44 | 5.28 | 8.15 | 8.08 | 0.8626 | 7.98 | 5.41 | 8.12 | 7.41 | 7.51 | 1.3405 | 7.45 | 7.53 | 1.0681 | 5.34 | 5.34 | 5.47
Field pH | pH units | 6.5-9.0 5 | 6.7 | 6.7 | 7.41 | 7.41 | 7.41 | - | - | - | - | 6.79 | 6.79 | - | 6.89 | 6.89 | - | - | - | -
Field Temperature | C | - | 4.2 | 4.2 | 2.06 | 2.06 | 2.06 | - | - | - | - | 1.5 | 1.5 | - | 2.41 | 2.41 | - | - | - | -
Lab Conductivity | uS/cm | - | <2.0 | 2060 | <2.0 | 1010 | 1020 | 0.98522 | 3300 | <2.0 | 3920 | 1990 | 1990 | - | 728 | 726 | 0.2751 | <2.0 | <2.0 | <2.0
Field Conductivity | uS/cm | - | 1257 | 1257 | 572 | 572 | 572 | - | - | - | - | 1169 | 1169 | - | 405 | 405 | - | - | - | -
Field Specific Conductivity | uS/cm | - | 2086 | 2086 | 1012 | 1012 | 1012 | - | - | - | - | 2121 | 2121 | - | 712 | 712 | - | - | - | -
Total Hardness (as CaCO3) | mg/L | - | <0.50 | 1390 | <0.50 | 612 | 661 | 7.6984 | 1760 | <0.50 | 2790 | 1150 | 1150 | - | 414 | 413 | 0.24184 | <0.50 | <0.50 | <0.50
Field Dissolved Oxygen | mg/L | 9.5 6 | 0.97 | 0.97 | 4.33 | 4.33 | 4.33 | - | - | - | - | 0.83 | 0.83 | - | 5.06 | 5.06 | - | - | - | -
Field Oxidation - Redox Potent | mV | - | 170.2 | 170.2 | 141.1 | 141.1 | 141.1 | - | - | - | - | -32.4 | -32.4 | - | -22.6 | -22.6 | - | - | - | -
Field Turbidity | NTU | - | 0.71 | 0.71 | 27.4 | 27.4 | 27.4 | - | - | - | - | 2.66 | 2.66 | - | 0.85 | 0.85 | - | - | - | -
Anions and Nutrients
Alkalinity, Total (CaCO3) | mg/L | - | <1.0 | 195 | <1.0 | 248 | 239 | 3.6961 | 374 | <1.0 | 900 | 252 | 252 | - | 225 | 225 | - | <1.0 | <1.0 | <1.0
Alkalinity, Total (CaCO3, filtered) | mg/L | - | - | - | - | - | - | nc | - | - | - | - | - | nc | - | - | nc | - | - | -
Ammonia, Total (as N) | mg/L | Varies 7 | <0.0050 | 0.0267 | <0.0050 | 0.0164 | 0.0119 | nc | - | <0.0050 | - | 9.33 | 8.39 | 10.6095 | 0.0345 | 0.0318 | 8.1448 | <0.0050 | 0.0354 | <0.0050
Ammonia CCME-FAL | mg/L | - | - | 32.5 | - | 7.576 | 7.576 | - | - | - | - | 33.02 | 33.02 | - | 24.33 | 24.33 | - | - | - | -
Chloride (Cl) | mg/L | - | <0.50 | <2.5 | <0.50 | <1.0 | <1.0 | nc | 30.2 | <0.50 | <10 | <2.5 | <2.5 | nc | 0.75 | <0.50 | nc | <0.50 | <0.50 | <0.50
Fluoride (F) | mg/L | 0.12 | <0.020 | 0.13 | <0.020 | <0.040 | <0.040 | nc | <0.20 | <0.020 | <0.40 | <0.10 | <0.10 | nc | 0.088 | 0.077 | 13.3333 | <0.020 | <0.020 | <0.020
Nitrate (as N) | mg/L | 13 | <0.0050 | <0.025 | <0.0050 | 1.97 | 1.91 | 3.0928 | 0.964 | <0.0050 | <0.10 | 0.059 | 0.05 | 16.5138 | <0.0050 | <0.0050 | nc | <0.0050 | <0.0050 | <0.0050
Nitrite (as N) | mg/L | 0.06 | <0.0010 | <0.0050 | <0.0010 | <0.0020 | 0.002 | nc | 0.016 | <0.0010 | <0.020 | <0.0050 | <0.0050 | nc | <0.0010 | <0.0010 | nc | <0.0010 | <0.0010 | <0.0010
Total Kjeldahl Nitrogen | mg/L | - | <0.050 | 0.167 | <0.050 | 0.468 | 0.539 | 14.1013 | - | <0.050 | - | 9.38 | 9.48 | 1.0604 | 0.265 | 0.233 | 12.8514 | <0.050 | <0.050 | <0.050
Sulfate (SO4) | mg/L | - | <0.30 | 1100 | <0.30 | 330 | 331 | 0.30257 | 1550 | <0.30 | 2030 | 940 | 949 | 0.95289 | 172 | 172 | - | <0.30 | <0.30 | <0.30
Field Sulphide | mg/L | - | 0 | 0 | - | 0.14 | 0.14 | - | - | - | - | 0.01 | 0.01 | - | 0.14 | 0.14 | - | - | - | -
Anion Sum | meq/L | - | <0.10 | 26.8 | <0.10 | 12 | 11.8 | 1.6807 | - | <0.10 | 60.3 | 24.6 | 24.8 | 0.80972 | 8.1 | 8.08 | 0.24722 | <0.10 | <0.10 | <0.10
Cation Sum | meq/L | - | <0.10 | 28.5 | <0.10 | 12.6 | 13.6 | 7.6336 | - | <0.10 | 62 | 28.7 | 28.6 | 0.34904 | 8.66 | 8.65 | 0.11554 | <0.10 | <0.10 | <0.10
Cation - Anion Balance | % | - | 0 | 3 | 0 | 2.6 | 7.1 | - | - | 0 | 1.3 | 7.7 | 7.1 | 8.1081 | 3.3 | 3.4 | 2.9851 | 0 | 97.5 | 0
Cyanides
Cyanide, Total | mg/L | - | <0.0050 | <0.010 | <0.0050 | <0.0050 | <0.0050 | nc | - | <0.0050 | <0.0050 | 0.0098 | 0.0078 | nc | <0.0050 | <0.0050 | nc | <0.0050 | <0.0050 | <0.0050
Cyanide, Free | mg/L | 0.005 | <0.0050 | <0.0050 | <0.0050 | <0.0050 | <0.0050 | nc | - | <0.0050 | <0.0050 | 0.0063 | <0.0050 | nc | <0.0050 | <0.0050 | nc | <0.0050 | <0.0050 | <0.0050
Cyanide, Weak Acid Diss | mg/L | - | <0.0050 | <0.0050 | <0.0050 | <0.0050 | <0.0050 | nc | - | <0.0050 | <0.0050 | 0.0061 | 0.0051 | 17.8571 | <0.0050 | <0.0050 | nc | <0.0050 | <0.0050 | <0.0050
Thiocyanate (SCN) | mg/L | - | <0.50 | <0.50 | <0.50 | <0.50 | <0.50 | nc | - | <0.50 | - | 0.86 | 0.7 | nc | <0.50 | <0.50 | nc | <0.50 | <0.50 | <0.50
Organic/Inorganic Carbon
Total Inorganic Carbon | mg/L | - | <0.50 | 53.2 | <0.50 | 58.1 | 59.6 | 2.5489 | - | <0.50 | - | 72.8 | 72.1 | 0.96618 | 61.3 | 60.4 | 1.479 | <0.50 | <0.50 | <0.50
Total Organic Carbon | mg/L | - | <0.50 | 3.78 | <0.50 | 9.54 | 8.88 | 7.1661 | - | <0.50 | - | 23.9 | 22.4 | 6.4795 | 6.18 | 5.99 | 3.1224 | <0.50 | <0.50 | <0.50
Dissolved Metals
Aluminum (Al)-Dissolved | mg/L | Varies 8 | 0.0038 | <0.0020 | <0.0010 | 0.0021 | 0.0271 | nc | 0.0051 | <0.0010 | 0.0315 | 0.0238 | 0.0243 | 2.079 | 0.0051 | 0.0046 | 10.3093 | <0.0010 | - | -
Aluminum CCME-FAL | mg/L | - | - | 0.1 | - | 0.1 | 0.1 | - | 0.1 | - | 0.1 | 0.1 | 0.1 | - | 0.1 | 0.1 | - | - | - | -
Antimony (Sb)-Dissolved | mg/L | - | <0.00010 | 0.0891 | <0.00010 | 0.00018 | 0.00019 | 5.4054 | 0.00032 | <0.00010 | 0.00296 | 0.00029 | 0.00031 | 6.6667 | <0.00010 | <0.00010 | nc | <0.00010 | - | -
Arsenic (As)-Dissolved | mg/L | 0.005 | <0.00010 | 0.0244 | <0.00010 | 0.00136 | 0.00135 | 0.73801 | 0.00079 | <0.00010 | 0.0874 | 0.0226 | 0.023 | 1.7544 | 0.0152 | 0.0148 | 2.6667 | <0.00010 | - | -
Barium (Ba)-Dissolved | mg/L | - | <0.000050 | 0.0149 | <0.000050 | 0.0902 | 0.0928 | 2.8415 | 0.0443 | <0.000050 | 0.126 | 0.0408 | 0.041 | 0.489 | 0.0434 | 0.0446 | 2.7273 | <0.000050 | - | -
Beryllium (Be)-Dissolved | mg/L | - | <0.000020 | <0.000040 | <0.000020 | <0.000020 | <0.000020 | nc | <0.000040 | <0.000020 | <0.000040 | <0.000040 | <0.000040 | nc | <0.000020 | <0.000020 | nc | <0.000020 | - | -
Bismuth (Bi)-Dissolved | mg/L | - | <0.000050 | <0.00010 | <0.000050 | <0.000050 | <0.000050 | nc | <0.00010 | <0.000050 | <0.00010 | <0.00010 | <0.00010 | nc | <0.000050 | <0.000050 | nc | <0.000050 | - | -
Boron (B)-Dissolved | mg/L | 1.5 | <0.010 | 0.051 | <0.010 | <0.010 | 0.014 | nc | 0.026 | <0.010 | 0.036 | 0.046 | 0.052 | 12.2449 | <0.010 | <0.010 | nc | <0.010 | - | -
Cadmium (Cd)-Dissolved | mg/L | Varies 9 | <0.0000050 | 0.0503 | <0.0000050 | 5.45e-05 | 6.53e-05 | 18.0301 | 0.000256 | <0.0000050 | 0.000135 | 0.000136 | 0.000149 | 9.1228 | <0.0000050 | <0.0000050 | nc | <0.0000050 | - | -
Cadmium CCME-FAL | mg/L | - | - | 0.00037 | - | 0.00037 | 0.00037 | - | 0.00037 | - | 0.00037 | 0.00037 | 0.00037 | - | 0.00037 | 0.00037 | - | - | - | -
Calcium (Ca)-Dissolved | mg/L | - | <0.050 | 320 | <0.050 | 176 | 194 | 9.7297 | 438 | <0.050 | 125 | 333 | 330 | 0.90498 | 115 | 114 | 0.87336 | <0.050 | - | -
Chromium (Cr)-Dissolved | mg/L | - | <0.00010 | <0.00020 | <0.00010 | 0.00017 | 0.00033 | nc | <0.00020 | <0.00010 | 0.029 | 0.0003 | 0.00048 | nc | <0.00010 | <0.00010 | nc | <0.00010 | - | -
Cobalt (Co)-Dissolved | mg/L | - | <0.00010 | 0.00402 | <0.00010 | 0.00011 | 0.00012 | 8.6957 | 0.00067 | <0.00010 | 0.00579 | 0.0151 | 0.0153 | 1.3158 | 0.00066 | 0.00065 | 1.5267 | <0.00010 | - | -
Copper (Cu)-Dissolved | mg/L | Varies 10 | <0.00020 | 0.00575 | <0.00020 | 0.00542 | 0.00579 | 6.6012 | 0.00197 | <0.00020 | 0.00541 | 0.00091 | 0.00099 | 8.4211 | <0.00020 | <0.00020 | nc | <0.00020 | - | -
Copper CCME-FAL | mg/L | - | - | 0.004 | - | 0.004 | 0.004 | - | 0.004 | - | 0.004 | 0.004 | 0.004 | - | 0.004 | 0.004 | - | - | - | -
Iron (Fe)-Dissolved | mg/L | 0.3 | <0.010 | 0.023 | <0.010 | <0.010 | <0.010 | nc | 0.011 | <0.010 | 7.28 | 52.5 | 50.9 | 3.0948 | 1.11 | 1.11 | - | <0.010 | - | -
Lead (Pb)-Dissolved | mg/L | Varies 11 | <0.000050 | 0.00502 | <0.000050 | <0.000050 | <0.000050 | nc | <0.00010 | <0.000050 | 0.0008 | <0.00010 | <0.00010 | nc | <0.000050 | <0.000050 | nc | <0.000050 | - | -
Lead CCME-FAL | mg/L | - | - | 0.007 | - | 0.007 | 0.007 | - | 0.007 | - | 0.007 | 0.007 | 0.007 | - | 0.007 | 0.007 | - | - | - | -
Lithium (Li)-Dissolved | mg/L | - | <0.0010 | 0.0099 | <0.0010 | 0.0012 | 0.0011 | 8.6957 | 0.0029 | <0.0010 | 0.0469 | <0.0020 | <0.0020 | nc | 0.0034 | 0.0036 | 5.7143 | <0.0010 | - | -
Magnesium (Mg)-Dissolved | mg/L | - | <0.10 | 143 | <0.10 | 42.1 | 42.9 | 1.8824 | 163 | <0.10 | 603 | 76.6 | 78.1 | 1.9392 | 30.9 | 30.9 | - | <0.10 | - | -
Manganese (Mn)-Dissolved | mg/L | - | 0.00023 | 0.943 | <0.00010 | 0.0224 | 0.0275 | 20.4409 | 0.318 | <0.00010 | 2.1 | 9.84 | 10.1 | 2.6078 | 0.81 | 0.804 | 0.74349 | <0.00010 | - | -
Mercury (Hg)-Dissolved | mg/L | 2.6e-05 | <0.0000050 | 5.3e-06 | <0.0000050 | <0.0000050 | <0.0000050 | nc | <0.0000050 | <0.0000050 | <0.0000050 | <0.0000050 | <0.0000050 | nc | <0.0000050 | <0.0000050 | nc | <0.0000050 | - | -
Molybdenum (Mo)-Dissolved | mg/L | 0.073 | <0.000050 | 0.00024 | <0.000050 | 0.000238 | 0.00027 | 12.5984 | 0.00069 | <0.000050 | 0.0153 | 0.00064 | 0.00067 | 4.5802 | 0.000382 | 0.000406 | 6.0914 | <0.000050 | - | -
Nickel (Ni)-Dissolved | mg/L | Varies 12 | <0.00050 | 0.0061 | <0.00050 | <0.00050 | <0.00050 | nc | 0.0199 | <0.00050 | 0.0743 | 0.0053 | 0.0052 | 1.9048 | <0.00050 | <0.00050 | nc | <0.00050 | - | -
Nickel CCME-FAL | mg/L | - | - | 0.15 | - | 0.15 | 0.15 | - | 0.15 | - | 0.15 | 0.15 | 0.15 | - | 0.15 | 0.15 | - | - | - | -
Phosphorus (P)-Dissolved | mg/L | - | <0.050 | <0.050 | <0.050 | <0.050 | <0.050 | nc | <0.050 | <0.050 | <0.050 | <0.050 | <0.050 | nc | <0.050 | <0.050 | nc | <0.050 | - | -
Potassium (K)-Dissolved | mg/L | 0.001 | <0.10 | 6.59 | <0.10 | 1.96 | 1.9 | 3.1088 | 11.8 | <0.10 | 24.6 | 8.59 | 8.7 | 1.2724 | 1.14 | 1.12 | 1.7699 | <0.10 | - | -
Selenium (Se)-Dissolved | mg/L | 0.001 | <0.000050 | <0.00010 | <0.000050 | 0.000692 | 0.00084 | 19.3211 | 0.00717 | <0.000050 | 0.00039 | 0.00018 | 0.00017 | 5.7143 | 8.4e-05 | 0.0001 | 17.3913 | <0.000050 | - | -
Silicon (Si)-Dissolved | mg/L | - | <0.050 | 4.34 | <0.050 | 7.19 | 7.38 | 2.6081 | 6.1 | <0.050 | 8.84 | 5.46 | 5.49 | 0.54795 | 7.4 | 7.39 | 0.13523 | <0.050 | - | -
Silver (Ag)-Dissolved | mg/L | 0.0001 | <0.000010 | 6.4e-05 | <0.000010 | <0.000010 | <0.000010 | nc | <0.000020 | <0.000010 | <0.000020 | <0.000020 | <0.000020 | nc | <0.000010 | <0.000010 | nc | <0.000010 | - | -
Sodium (Na)-Dissolved | mg/L | - | <0.050 | 7.08 | <0.050 | 7.36 | 7.63 | 3.6024 | 203 | <0.050 | 117 | 40.4 | 41.2 | 1.9608 | 6.31 | 6.32 | 0.15835 | <0.050 | - | -
Strontium (Sr)-Dissolved | mg/L | - | 0.00023 | 0.706 | <0.00020 | 0.614 | 0.623 | 1.4551 | 1.24 | <0.00020 | 2.18 | 0.991 | 1.01 | 1.8991 | 1.12 | 1.15 | 2.6432 | <0.00020 | - | -
Sulfur (S)-Dissolved | mg/L | - | <0.50 | 389 | <0.50 | 121 | 122 | 0.82305 | 554 | <0.50 | 629 | 323 | 328 | 1.5361 | 59.7 | 59.6 | 0.16764 | <0.50 | - | -
Thallium (Tl)-Dissolved | mg/L | 0.0008 | <0.000010 | 0.000423 | <0.000010 | <0.000010 | <0.000010 | nc | 8.7e-05 | <0.000010 | <0.000020 | <0.000020 | <0.000020 | nc | <0.000010 | <0.000010 | nc | <0.000010 | - | -
Tin (Sn)-Dissolved | mg/L | - | <0.00010 | <0.00020 | <0.00010 | <0.00010 | <0.00010 | nc | 0.00281 | <0.00010 | 0.00025 | <0.00020 | <0.00020 | nc | <0.00010 | <0.00010 | nc | <0.00010 | - | -
Titanium (Ti)-Dissolved | mg/L | - | <0.00030 | <0.00060 | <0.00030 | <0.00030 | <0.00030 | nc | <0.00060 | <0.00030 | 0.00336 | 0.00116 | 0.00094 | nc | <0.00030 | <0.00030 | nc | <0.00030 | - | -
Uranium (U)-Dissolved | mg/L | 0.015 | <0.000010 | 0.00261 | <0.000010 | 0.00256 | 0.00259 | 1.165 | 0.0124 | <0.000010 | 0.0239 | 0.00164 | 0.00167 | 1.8127 | 0.00241 | 0.00246 | 2.0534 | <0.000010 | - | -
Vanadium (V)-Dissolved | mg/L | - | <0.00050 | <0.0010 | <0.00050 | <0.00050 | <0.00050 | nc | <0.0010 | <0.00050 | 0.0033 | 0.0016 | 0.0017 | 6.0606 | <0.00050 | <0.00050 | nc | <0.00050 | - | -
Zinc (Zn)-Dissolved | mg/L | 0.03 | <0.0010 | 6.94 | <0.0010 | 0.0012 | 0.0055 | nc | 0.0159 | <0.0010 | 0.0376 | 0.0153 | 0.0156 | 1.9417 | <0.0010 | 0.0026 | nc | <0.0010 | - | -
Zirconium (Zr)-Dissolved | mg/L | - | <0.00030 | <0.00060 | <0.00030 | <0.00030 | <0.00030 | nc | <0.00060 | <0.00030 | 0.00114 | 0.00077 | 0.00079 | 2.5641 | <0.00030 | <0.00030 | nc | <0.00030 | - | -
Total Metals
Aluminum (Al)-Total | mg/L | Varies 8 | - | - | - | - | - | - | - | - | - | - | - | - | - | - | - | - | <0.0030 | <0.0030
Aluminum CCME-FAL | mg/L | - | - | - | - | - | - | - | - | - | - | - | - | - | - | - | - | - | - | -
Antimony (Sb)-Total | mg/L | - | - | - | - | - | - | - | - | - | - | - | - | - | - | - | - | - | <0.00010 | <0.00010
Arsenic (As)-Total | mg/L | 0.005 | - | - | - | - | - | - | - | - | - | - | - | - | - | - | - | - | <0.00010 | <0.00010
Barium (Ba)-Total | mg/L | - | - | - | - | - | - | - | - | - | - | - | - | - | - | - | - | - | <0.000050 | <0.000050
Beryllium (Be)-Total | mg/L | - | - | - | - | - | - | - | - | - | - | - | - | - | - | - | - | - | <0.000020 | <0.000020
Bismuth (Bi)-Total | mg/L | - | - | - | - | - | - | - | - | - | - | - | - | - | - | - | - | - | <0.000050 | <0.000050
Boron (B)-Total | mg/L | 1.5 | - | - | - | - | - | - | - | - | - | - | - | - | - | - | - | - | <0.010 | <0.010
Cadmium (Cd)-Total | mg/L | Varies 9 | - | - | - | - | - | - | - | - | - | - | - | - | - | - | - | - | <0.0000050 | <0.0000050
Cadmium CCME-FAL | mg/L | - | - | - | - | - | - | - | - | - | - | - | - | - | - | - | - | - | - | -
Calcium (Ca)-Total | mg/L | - | - | - | - | - | - | - | - | - | - | - | - | - | - | - | - | - | <0.050 | <0.050
Chromium (Cr)-Total | mg/L | - | - | - | - | - | - | - | - | - | - | - | - | - | - | - | - | - | <0.00010 | <0.00010
Cobalt (Co)-Total | mg/L | - | - | - | - | - | - | - | - | - | - | - | - | - | - | - | - | - | <0.00010 | <0.00010
Copper (Cu)-Total | mg/L | Varies 10 | - | - | - | - | - | - | - | - | - | - | - | - | - | - | - | - | <0.00050 | <0.00050
Copper CCME-FAL | mg/L | - | - | - | - | - | - | - | - | - | - | - | - | - | - | - | - | - | - | -
Iron (Fe)-Total | mg/L | - | - | - | - | - | - | - | - | - | - | - | - | - | - | - | - | - | <0.010 | <0.010
Lead (Pb)-Total | mg/L | Varies 11 | - | - | - | - | - | - | - | - | - | - | - | - | - | - | - | - | <0.000050 | <0.000050
Lead CCME-FAL | mg/L | - | - | - | - | - | - | - | - | - | - | - | - | - | - | - | - | - | - | -
Lithium (Li)-Total | mg/L | - | - | - | - | - | - | - | - | - | - | - | - | - | - | - | - | - | <0.0010 | <0.0010
Magnesium (Mg)-Total | mg/L | - | - | - | - | - | - | - | - | - | - | - | - | - | - | - | - | - | <0.10 | <0.10
Manganese (Mn)-Total | mg/L | - | - | - | - | - | - | - | - | - | - | - | - | - | - | - | - | - | <0.00010 | <0.00010
Mercury (Hg)-Total | mg/L | 2.6e-05 | - | - | - | - | - | - | - | - | - | - | - | - | - | - | - | - | <0.0000050 | <0.0000050
Molybdenum (Mo)-Total | mg/L | 0.073 | - | - | - | - | - | - | - | - | - | - | - | - | - | - | - | - | <0.000050 | <0.000050
Nickel (Ni)-Total | mg/L | Varies 12 | - | - | - | - | - | - | - | - | - | - | - | - | - | - | - | - | <0.00050 | <0.00050
Nickel CCME-FAL | mg/L | - | - | - | - | - | - | - | - | - | - | - | - | - | - | - | - | - | - | -
Phosphorus (P)-Total | mg/L | - | - | - | - | - | - | - | - | - | - | - | - | - | - | - | - | - | <0.050 | <0.050
Potassium (K)-Total | mg/L | - | - | - | - | - | - | - | - | - | - | - | - | - | - | - | - | - | <0.10 | <0.10
Selenium (Se)-Total | mg/L | 0.001 | - | - | - | - | - | - | - | - | - | - | - | - | - | - | - | - | <0.000050 | <0.000050
Silicon (Si)-Total | mg/L | - | - | - | - | - | - | - | - | - | - | - | - | - | - | - | - | - | <0.050 | <0.050
Silver (Ag)-Total | mg/L | 0.0001 | - | - | - | - | - | - | - | - | - | - | - | - | - | - | - | - | <0.000010 | <0.000010
Sodium (Na)-Total | mg/L | - | - | - | - | - | - | - | - | - | - | - | - | - | - | - | - | - | <0.050 | <0.050
Strontium (Sr)-Total | mg/L | - | - | - | - | - | - | - | - | - | - | - | - | - | - | - | - | - | <0.00020 | <0.00020
Thallium (Tl)-Total | mg/L | 0.0008 | - | - | - | - | - | - | - | - | - | - | - | - | - | - | - | - | <0.000010 | <0.000010
Tin (Sn)-Total | mg/L | - | - | - | - | - | - | - | - | - | - | - | - | - | - | - | - | - | <0.00010 | <0.00010
Titanium (Ti)-Total | mg/L | - | - | - | - | - | - | - | - | - | - | - | - | - | - | - | - | - | <0.00030 | <0.00030
Uranium (U)-Total | mg/L | 0.015 | - | - | - | - | - | - | - | - | - | - | - | - | - | - | - | - | <0.000010 | <0.000010
Vanadium (V)-Total | mg/L | - | - | - | - | - | - | - | - | - | - | - | - | - | - | - | - | - | <0.00050 | <0.00050
Zinc (Zn)-Total | mg/L | 0.03 | - | - | - | - | - | - | - | - | - | - | - | - | - | - | - | - | <0.0030 | <0.0030
Zirconium (Zr)-Total | mg/L | - | - | - | - | - | - | - | - | - | - | - | - | - | - | - | - | - | <0.00030 | <0.00030

## Notes
(1) | CCME guideline exceedences shaded with dark grey. Light grey shading denotes reportable detection limit in exceedance of CCME Guideline.
Where guideline value is dependent on hardness or pH, reported values have been compared against a guideline value calculated for each site
based on the relevant value, and the guideline value has been noted as "varies".
(2) | - = No standard or not analyzed
(3) | CCME = Canadian Council of Ministers of the Environment, Canadian
Environmental Quality Guidelines, 1999, updated to November 2014
(4) | CCME FAL = Chapter 4, Canadian Water Quality Guidelines for the Protection
of Aquatic Life, Freshwater, updated to November 2014
(5) | CCME FAL stipulates pH not < 6.5 and not > 9
(6) | Guideline note: Lowest acceptable dissolved oxygen concentration for
cold-water biota, early life stages
(7) | Ammonia varies with pH and temperature for CCME FAL; see the CCME ammonia fact sheet for details regarding the applicable criteria,
ammonia-NH3 versus total ammonia-N,and other usage guidelines. CCME values listed in the table are expressed as ammonia (N)
When field pH is not available, lab pH is used. When field and lab pH are both not available, the most stringent guideline has been used.
If field temperature is not available ammonia standards can not be calculated.
(8) | Aluminum varies with pH as follows for CCME FAL:
|  | 0.005 | if | pH<6.5
|  | 0.1 | if | pH>=6.5
when field pH is not available, lab pH is used. When field and lab pH are both not available, the most stringent guideline has been used.
(9) | Cadmium varies with Hardness in mg/L as follows for CCME FAL:
|  | 4e-05 | if | H<17
|  | 0.00004 - 0.00037 | if | H>=17 and H<=280 as follows;
CWQG (μg/L) = 10{0.83(log[hardness]) – 2.46 }
|  | 0.00037 | if | H>280
(10) | Copper varies with Hardness in mg/L as follows for CCME FAL:
|  | 0.002 | if | H<82
|  | 0.002 - 0.004 | if | H>=82 and H<=180 as follows;
CWQG (µg/L) = 0.2 * e{0.8545[ln(hardness)]-1.465}
|  | 0.004 | if | H>180
(11) | Lead varies with Hardness in mg/L as follows for CCME FAL:
|  | 0.001 | if | H<60
|  | 0.001 - 0.007 | if | H>=60 and H<=180 as follows;
CWQG (µg/L)= e{1.273[ln(hardness)]-4.705}
|  | 0.007 | if | H>180
(12) | Nickel varies with Hardness in mg/L as follows for CCME FAL:
|  | 0.025 | if | H<60
|  | 0.025 - 0.15 | if | H>=60 and H<=180 as follows;
CWQG (µg/L) = e{0.76[ln(hardness)]+1.06}
|  | 0.15 | if | H>180
(13) | Due to slow recharge and low well volumes, samples were collected from GSI-HA-04A between May 25 and 27, 2016.
Dissolved metals and dissolved mercury were collected on May 25, 2016. All other parameters were collected on May 27, 2016.
(14) | RPD = Relative Percent Difference. The difference between a sample and its field duplicate over the average of two values.
nc = not calculated. RPD is not calculated if either the sample or the field
duplicate concentration is less than five times the detection limit.
(15) | Due to slow recharge and low well volumes, samples were collected from CH-P-13-03/50 between May 25 and 27, 2016.
Dissolved metals were collected on May 25, 2016. Dissolved mercury and general chemistry were collected on May 27, 2016.
(16) | Due to slow recharge and low well volumes, field parameters were measured for well MW09-22 on May 26, 2016.
All laboratory samples were collected on May 27, 2016
Bold | and underlined indicates values above RDL in Field Blank or Travel Blank
Bold | and Italic Indicates QAQC values exceed expected results (i.e. RDP values exceed 20%).