## Seepage-Tailings data
Mt Nansen Tailings and Seepage Pond Water Levels
Date | Seepage Pond Staff Gauge | Water Elev. (m asl) | Max. Water Elev. (m asl) | Comments | Tailings Pond Staff Gauge | Water Elevation (m asl) | Max Operating Level (m asl) | Comments2
2012-06-01 |  |  | 1078.1 |  |  |  | 1097.8
2012-06-02 |  |  | 1078.1 |  |  |  | 1097.8
2012-06-03 |  |  | 1078.1 |  |  |  | 1097.8 | Water level at seepage on August 7th was 1077.338 for a reading of .329 on the staff gauge, at tailing pond 1095.89 for a reading of .75 on the staff gauge
2012-06-04 |  |  | 1078.1 | Staff Gauge: <0 cut flow back |  |  | 1097.8
2012-06-05 | 0.01 | 1077.019 | 1078.1 |  |  |  | 1097.8
2012-06-06 | 0.01 | 1077.019 | 1078.1 |  |  |  | 1097.8
2012-06-07 |  |  | 1078.1 |  |  |  | 1097.8
2012-06-08 | 0.01 | 1077.019 | 1078.1 |  |  |  | 1097.8
2012-06-09 |  |  | 1078.1 |  |  |  | 1097.8
2012-06-10 |  |  | 1078.1 |  |  |  | 1097.8
2012-06-11 | 0.05 | 1077.059 | 1078.1 | Staff Gauge: 0.05 (increased outflow) |  |  | 1097.8
2012-06-12 | 0.03 | 1077.039 | 1078.1 |  |  |  | 1097.8
2012-06-13 |  |  | 1078.1 |  |  |  | 1097.8
2012-06-14 |  |  | 1078.1 |  |  |  | 1097.8
2012-06-15 |  |  | 1078.1 |  |  |  | 1097.8
2012-06-16 |  |  | 1078.1 |  |  |  | 1097.8
2012-06-17 |  |  | 1078.1 |  |  |  | 1097.8
2012-06-18 |  |  | 1078.1 |  |  |  | 1097.8
2012-06-19 |  |  | 1078.1 |  |  |  | 1097.8
2012-06-20 |  |  | 1078.1 |  |  |  | 1097.8
2012-06-21 |  |  | 1078.1 |  |  |  | 1097.8
2012-06-22 |  |  | 1078.1 |  |  |  | 1097.8
2012-06-23 |  |  | 1078.1 |  |  |  | 1097.8
2012-06-24 |  |  | 1078.1 |  |  |  | 1097.8
2012-06-25 |  |  | 1078.1 |  |  |  | 1097.8
2012-06-26 |  |  | 1078.1 |  |  |  | 1097.8
2012-06-27 | 0.15 | 1077.159 | 1078.1 |  |  |  | 1097.8
2012-06-28 |  |  | 1078.1 |  |  |  | 1097.8
2012-06-29 | 0.09 | 1077.099 | 1078.1 |  |  |  | 1097.8
2012-06-30 | 0.09 | 1077.099 | 1078.1 |  |  |  | 1097.8
2012-07-01 | 0.09 | 1077.099 | 1078.1 |  |  |  | 1097.8
2012-07-02 | 0.15 | 1077.159 | 1078.1 |  |  |  | 1097.8
2012-07-03 | 0.19 | 1077.199 | 1078.1 |  |  |  | 1097.8
2012-07-04 | 0.18 | 1077.189 | 1078.1 |  |  |  | 1097.8
2012-07-05 | 0.18 | 1077.189 | 1078.1 |  |  |  | 1097.8
2012-07-06 | 0.09 | 1077.099 | 1078.1 |  |  |  | 1097.8
2012-07-07 | 0.09 | 1077.099 | 1078.1 |  |  |  | 1097.8
2012-07-08 | 0.1 | 1077.109 | 1078.1 |  |  |  | 1097.8
2012-07-09 | 0.1 | 1077.109 | 1078.1 |  |  |  | 1097.8
2012-07-10 | 0.15 | 1077.159 | 1078.1 |  |  |  | 1097.8
2012-07-11 |  |  | 1078.1 |  |  |  | 1097.8
2012-07-12 | 0.17 | 1077.179 | 1078.1 |  |  |  | 1097.8
2012-07-13 | 0.15 | 1077.159 | 1078.1 |  |  |  | 1097.8
2012-07-14 | 0.15 | 1077.159 | 1078.1 |  |  |  | 1097.8
2012-07-15 | 0.12 | 1077.129 | 1078.1 |  |  |  | 1097.8
2012-07-16 | 0.09 | 1077.099 | 1078.1 |  |  |  | 1097.8
2012-07-17 | 0.07 | 1077.079 | 1078.1 |  |  |  | 1097.8
2012-07-18 | 0.305 | 1077.314 | 1078.1 | Staff gauge moved. New reading | 0.75 | 1095.899 | 1097.8 | This was the installed reading
2012-07-19 | 0.31 | 1077.319 | 1078.1 |  |  |  | 1097.8
2012-07-20 | 0.57 | 1077.579 | 1078.1 |  |  |  | 1097.8
2012-07-21 | 0.48 | 1077.489 | 1078.1 |  |  |  | 1097.8
2012-07-22 | 0.38 | 1077.389 | 1078.1 |  |  |  | 1097.8
2012-07-23 | 0.32 | 1077.329 | 1078.1 |  |  |  | 1097.8
2012-07-24 | 0.3 | 1077.309 | 1078.1 |  |  |  | 1097.8
2012-07-25 | 0.29 | 1077.299 | 1078.1 |  | 0.75 | 1095.899 | 1097.8
2012-07-26 | 0.29 | 1077.299 | 1078.1 |  | 0.75 | 1095.899 | 1097.8
2012-07-27 | 0.28 | 1077.289 | 1078.1 |  | 0.75 | 1095.899 | 1097.8
2012-07-28 | 0.28 | 1077.289 | 1078.1 |  | 0.74 | 1095.889 | 1097.8
2012-07-29 | 0.28 | 1077.289 | 1078.1 |  | 0.73 | 1095.879 | 1097.8
2012-07-30 | 0.28 | 1077.289 | 1078.1 |  | 0.73 | 1095.879 | 1097.8
2012-07-31 | 0.3 | 1077.309 | 1078.1 |  | 0.72 | 1095.869 | 1097.8
2012-08-01 | 0.32 | 1077.329 | 1078.1 |  | 0.71 | 1095.859 | 1097.8
2012-08-02 | 0.33 | 1077.339 | 1078.1 |  | 0.7 | 1095.849 | 1097.8
2012-08-03 | 0.35 | 1077.359 | 1078.1 |  | 0.71 | 1095.859 | 1097.8
2012-08-04 | 0.35 | 1077.359 | 1078.1 |  | 0.72 | 1095.869 | 1097.8
2012-08-05 | 0.35 | 1077.359 | 1078.1 |  | 0.72 | 1095.869 | 1097.8
2012-08-06 | 0.33 | 1077.339 | 1078.1 |  | 0.72 | 1095.869 | 1097.8
2012-08-07 | 0.32 | 1077.329 | 1078.1 |  | 0.72 | 1095.869 | 1097.8
2012-08-08 | 0.325 | 1077.334 | 1078.1 |  | 0.74 | 1095.889 | 1097.8
2012-08-09 | 0.55 | 1077.559 | 1078.1 |  | 0.78 | 1095.929 | 1097.8
2012-08-10 | 0.64 | 1077.649 | 1078.1 |  | 0.8 | 1095.949 | 1097.8
2012-08-11 | 0.54 | 1077.549 | 1078.1 |  | 0.8 | 1095.949 | 1097.8
2012-08-12 | 0.41 | 1077.419 | 1078.1 |  | 0.79 | 1095.939 | 1097.8
2012-08-13 | 0.3 | 1077.309 | 1078.1 |  | 0.79 | 1095.939 | 1097.8
2012-08-14 | 0.28 | 1077.289 | 1078.1 |  | 0.79 | 1095.939 | 1097.8
2012-08-15 | 0.25 | 1077.259 | 1078.1 |  | 0.79 | 1095.939 | 1097.8
2012-08-16 | 0.24 | 1077.249 | 1078.1 |  | 0.78 | 1095.929 | 1097.8
2012-08-17 | 0.25 | 1077.259 | 1078.1 |  | 0.77 | 1095.919 | 1097.8
2012-08-18 | 0.29 | 1077.299 | 1078.1 |  | 0.78 | 1095.929 | 1097.8
2012-08-19 | 0.26 | 1077.269 | 1078.1 |  | 0.79 | 1095.939 | 1097.8
2012-08-20 | 0.25 | 1077.259 | 1078.1 |  | 0.78 | 1095.929 | 1097.8
2012-08-21 | 0.25 | 1077.259 | 1078.1 |  | 0.78 | 1095.929 | 1097.8
2012-08-22 | 0.24 | 1077.249 | 1078.1 |  | 0.77 | 1095.919 | 1097.8
2012-08-23 | 0.23 | 1077.239 | 1078.1 |  | 0.77 | 1095.919 | 1097.8
2012-08-24 | 0.23 | 1077.239 | 1078.1 |  | 0.76 | 1095.909 | 1097.8
2012-08-25 | 0.23 | 1077.239 | 1078.1 |  | 0.76 | 1095.909 | 1097.8
2012-08-26 | 0.23 | 1077.239 | 1078.1 |  | 0.76 | 1095.909 | 1097.8
2012-08-27 | 0.25 | 1077.259 | 1078.1 |  | 0.76 | 1095.909 | 1097.8
2012-08-28 | 0.29 | 1077.299 | 1078.1 |  | 0.77 | 1095.919 | 1097.8
2012-08-29 | 0.33 | 1077.339 | 1078.1 |  | 0.78 | 1095.929 | 1097.8
2012-08-30 | 0.35 | 1077.359 | 1078.1 |  | 0.78 | 1095.929 | 1097.8
2012-08-31 | 0.33 | 1077.339 | 1078.1 |  | 0.77 | 1095.919 | 1097.8
2012-09-01 | 0.31 | 1077.319 | 1078.1 |  | 0.77 | 1095.919 | 1097.8
2012-09-02 | 0.29 | 1077.299 | 1078.1 |  | 0.77 | 1095.919 | 1097.8
2012-09-03 | 0.29 | 1077.299 | 1078.1 |  | 0.77 | 1095.919 | 1097.8
2012-09-04 | 0.25 | 1077.259 | 1078.1 |  | 0.76 | 1095.909 | 1097.8
2012-09-05 | 0.24 | 1077.249 | 1078.1 |  | 0.76 | 1095.909 | 1097.8
2012-09-06 | 0.24 | 1077.249 | 1078.1 |  | 0.75 | 1095.899 | 1097.8
2012-09-07 | 0.25 | 1077.259 | 1078.1 |  | 0.75 | 1095.899 | 1097.8
2012-09-08 | 0.26 | 1077.269 | 1078.1 |  | 0.75 | 1095.899 | 1097.8
2012-09-09 | 0.28 | 1077.289 | 1078.1 |  | 0.77 | 1095.919 | 1097.8
2012-09-10 | 0.3 | 1077.309 | 1078.1 |  | 0.78 | 1095.929 | 1097.8
2012-09-11 | 0.27 | 1077.279 | 1078.1 |  | 0.78 | 1095.929 | 1097.8
2012-09-12 | 0.25 | 1077.259 | 1078.1 |  | 0.775 | 1095.924 | 1097.8
2012-09-13 | 0.23 | 1077.239 | 1078.1 |  | 0.77 | 1095.919 | 1097.8
2012-09-14 | 0.23 | 1077.239 | 1078.1 |  | 0.76 | 1095.909 | 1097.8
2012-09-15 | 0.23 | 1077.239 | 1078.1 |  | 0.76 | 1095.909 | 1097.8
2012-09-16 | 0.24 | 1077.249 | 1078.1 |  | 0.77 | 1095.919 | 1097.8
2012-09-17 |  |  | 1078.1 |  |  |  | 1097.8
2012-09-18 | 0.26 | 1077.269 | 1078.1 |  | 0.77 | 1095.919 | 1097.8
2012-09-19 | 0.25 | 1077.259 | 1078.1 |  | 0.76 | 1095.909 | 1097.8
2012-09-20 | 0.26 | 1077.269 | 1078.1 |  | 0.76 | 1095.909 | 1097.8
2012-09-21 | 0.27 | 1077.279 | 1078.1 |  | 0.76 | 1095.909 | 1097.8
2012-09-22 | 0.28 | 1077.289 | 1078.1 |  | 0.76 | 1095.909 | 1097.8
2012-09-23 | 0.28 | 1077.289 | 1078.1 |  | 0.76 | 1095.909 | 1097.8
2012-09-24 | 0.28 | 1077.289 | 1078.1 |  | 0.75 | 1095.899 | 1097.8
2012-09-25 | 0.28 | 1077.289 | 1078.1 |  | 0.75 | 1095.899 | 1097.8
2012-09-26 | 0.3 | 1077.309 | 1078.1 |  | 0.75 | 1095.899 | 1097.8
2012-09-27 | 0.31 | 1077.319 | 1078.1 |  | 0.75 | 1095.899 | 1097.8
2012-09-28 | 0.31 | 1077.319 | 1078.1 |  | 0.75 | 1095.899 | 1097.8
2012-09-29 | 0.3 | 1077.309 | 1078.1 |  | 0.7 | 1095.849 | 1097.8
2012-09-30 | 0.3 | 1077.309 | 1078.1 |  | 0.7 | 1095.849 | 1097.8
2012-10-01 |  |  | 1078.1 | ice no change |  |  | 1097.8 | ice no change
2012-10-02 |  |  | 1078.1 | ice no change |  |  | 1097.8 | ice no change
2012-10-03 | 0.23 | 1077.239 | 1078.1 |  | 0.74 | 1095.889 | 1097.8
2012-10-04 | 0.23 | 1077.239 | 1078.1 | ice no change | 0.74 | 1095.889 | 1097.8 | ice no change
2012-10-05 |  |  | 1078.1 | n/a |  |  | 1097.8 | n/a
2012-10-06 |  |  | 1078.1 | n/a |  |  | 1097.8 | n/a
2012-10-07 |  |  | 1078.1 | n/a |  |  | 1097.8 | n/a
2012-10-08 |  |  | 1078.1 | n/a |  |  | 1097.8 | n/a
2012-10-09 |  |  | 1078.1 | n/a |  |  | 1097.8 | n/a
2012-10-10 |  |  | 1078.1 | n/a |  |  | 1097.8 | n/a
2012-10-11 |  |  | 1078.1 | n/a |  |  | 1097.8 | n/a
2012-10-12 |  |  | 1078.1 | n/a |  |  | 1097.8 | n/a
2012-10-13 |  |  | 1078.1 | n/a |  |  | 1097.8 | n/a
2012-10-14 |  |  | 1078.1 | n/a |  |  | 1097.8 | n/a
2012-10-15 |  |  | 1078.1 | n/a |  |  | 1097.8 | n/a
2012-10-16 |  |  | 1078.1 | n/a |  |  | 1097.8 | n/a
2012-10-17 |  |  | 1078.1 | n/a |  |  | 1097.8 | n/a
2012-10-18 |  |  | 1078.1 | n/a |  |  | 1097.8 | n/a
2012-10-19 |  |  | 1078.1 | n/a |  |  | 1097.8 | n/a
2012-10-20 |  |  | 1078.1 | n/a |  |  | 1097.8 | n/a
2012-10-21 |  |  | 1078.1 | n/a |  |  | 1097.8 | n/a
2012-10-22 |  |  | 1078.1 | n/a |  |  | 1097.8 | n/a
2012-10-23 |  |  | 1078.1 | n/a |  |  | 1097.8 | n/a
2012-10-24 |  |  | 1078.1 | n/a |  |  | 1097.8 | n/a
2012-10-25 |  |  | 1078.1 | n/a |  |  | 1097.8 | n/a
2012-10-26 |  |  | 1078.1 | n/a |  |  | 1097.8 | n/a
2012-10-27 |  |  | 1078.1 | n/a |  |  | 1097.8 | n/a
2012-10-28 |  |  | 1078.1 | n/a |  |  | 1097.8 | n/a
2012-10-29 |  |  | 1078.1 | n/a |  |  | 1097.8 | n/a
2012-10-30 |  |  | 1078.1 | n/a |  |  | 1097.8 | n/a
2012-10-31 |  |  | 1078.1 | n/a |  |  | 1097.8 | n/a
2012-11-01 |  |  | 1078.1 | n/a |  |  | 1097.8 | n/a
2012-11-02 |  |  | 1078.1 | n/a |  |  | 1097.8 | n/a
2012-11-03 |  |  | 1078.1 | n/a |  |  | 1097.8 | n/a
2012-11-04 |  |  | 1078.1 | n/a |  |  | 1097.8 | n/a
2012-11-05 |  |  | 1078.1 | n/a |  |  | 1097.8 | n/a
2012-11-06 |  |  | 1078.1 | n/a |  |  | 1097.8 | n/a
2012-11-07 |  |  | 1078.1 | n/a |  |  | 1097.8 | n/a
2012-11-08 |  |  | 1078.1 | n/a |  |  | 1097.8
2012-11-09 |  |  | 1078.1 | n/a |  |  | 1097.8
2012-11-10 |  |  | 1078.1 | n/a |  |  | 1097.8
2012-11-11 |  |  | 1078.1 | n/a |  |  | 1097.8
2012-11-12 |  |  | 1078.1 | n/a |  |  | 1097.8
2012-11-13 |  |  | 1078.1 | n/a |  |  | 1097.8
2012-11-14 |  |  | 1078.1 | n/a |  |  | 1097.8
2012-11-15 |  |  | 1078.1 | n/a |  |  | 1097.8
2012-11-16 |  |  | 1078.1 | n/a |  |  | 1097.8
2012-11-17 |  |  | 1078.1 | n/a |  |  | 1097.8
2012-11-18 |  |  | 1078.1 | n/a |  |  | 1097.8
2012-11-19 |  |  | 1078.1 | n/a |  |  | 1097.8
2012-11-20 |  |  | 1078.1 | n/a |  |  | 1097.8
2012-11-21 |  |  | 1078.1 | n/a |  |  | 1097.8
2012-11-22 |  |  | 1078.1 | n/a |  |  | 1097.8
2012-11-23 |  |  | 1078.1 | n/a |  |  | 1097.8
2012-11-24 |  |  | 1078.1 | n/a |  |  | 1097.8
2012-11-25 |  |  | 1078.1 | n/a |  |  | 1097.8
2012-11-26 |  |  | 1078.1 | n/a |  |  | 1097.8
2012-11-27 |  |  | 1078.1 | n/a |  |  | 1097.8
2012-11-28 |  |  | 1078.1 | n/a |  |  | 1097.8
2012-11-29 |  |  | 1078.1 | n/a |  |  | 1097.8
2012-11-30 |  |  | 1078.1 | n/a |  |  | 1097.8
2012-12-01 |  |  | 1078.1 | n/a |  |  | 1097.8
2012-12-02 |  |  | 1078.1 | n/a |  |  | 1097.8
2012-12-03 |  |  | 1078.1 | n/a |  |  | 1097.8
2012-12-04 |  |  | 1078.1 | n/a |  |  | 1097.8
2012-12-05 |  |  | 1078.1 | n/a |  |  | 1097.8
2012-12-06 |  |  | 1078.1 | n/a |  |  | 1097.8
2012-12-07 |  |  | 1078.1 | n/a |  |  | 1097.8
2012-12-08 |  |  | 1078.1 | n/a |  |  | 1097.8
2012-12-09 |  |  | 1078.1 | n/a |  |  | 1097.8
2012-12-10 |  |  | 1078.1 | n/a |  |  | 1097.8
2012-12-11 |  |  | 1078.1 | n/a |  |  | 1097.8
2012-12-12 |  |  | 1078.1 | n/a |  |  | 1097.8
2012-12-13 |  |  | 1078.1 | n/a |  |  | 1097.8
2012-12-14 |  |  | 1078.1 | n/a |  |  | 1097.8
2012-12-15 |  |  | 1078.1 | n/a |  |  | 1097.8
2012-12-16 |  |  | 1078.1 | n/a |  |  | 1097.8
2012-12-17 |  |  | 1078.1 | n/a |  |  | 1097.8
2012-12-18 |  |  | 1078.1 | n/a |  |  | 1097.8
2012-12-19 |  |  | 1078.1 | n/a |  |  | 1097.8
2012-12-20 |  |  | 1078.1 | n/a |  |  | 1097.8
2012-12-21 |  |  | 1078.1 | n/a |  |  | 1097.8
2012-12-22 |  |  | 1078.1 | n/a |  |  | 1097.8
2012-12-23 |  |  | 1078.1 | n/a |  |  | 1097.8
2012-12-24 |  |  | 1078.1 | n/a |  |  | 1097.8
2012-12-25 |  |  | 1078.1 | n/a |  |  | 1097.8
2012-12-26 |  |  | 1078.1 | n/a |  |  | 1097.8
2012-12-27 |  |  | 1078.1 | n/a |  |  | 1097.8
2012-12-28 |  |  | 1078.1 | n/a |  |  | 1097.8
2012-12-29 |  |  | 1078.1 | n/a |  |  | 1097.8
2012-12-30 |  |  | 1078.1 | n/a |  |  | 1097.8
2012-12-31 |  |  | 1078.1 | n/a |  |  | 1097.8
2013-01-01 |  |  | 1078.1 | n/a |  |  | 1097.8
2013-01-02 |  |  | 1078.1 | n/a |  |  | 1097.8
2013-01-03 |  |  | 1078.1 | n/a |  |  | 1097.8
2013-01-04 |  |  | 1078.1 | n/a |  |  | 1097.8
2013-01-05 |  |  | 1078.1 | n/a |  |  | 1097.8
2013-01-06 |  |  | 1078.1 | n/a |  |  | 1097.8
2013-01-07 |  |  | 1078.1 | n/a |  |  | 1097.8
2013-01-08 |  |  | 1078.1 | n/a |  |  | 1097.8
2013-01-09 |  |  | 1078.1 | n/a |  |  | 1097.8
2013-01-10 |  |  | 1078.1 | n/a |  |  | 1097.8
2013-01-11 |  |  | 1078.1 | n/a |  |  | 1097.8
2013-01-12 |  |  | 1078.1 | n/a |  |  | 1097.8
2013-01-13 |  |  | 1078.1 | n/a |  |  | 1097.8
2013-01-14 |  |  | 1078.1 | n/a |  |  | 1097.8
2013-01-15 |  |  | 1078.1 | n/a |  |  | 1097.8
2013-01-16 |  |  | 1078.1 | n/a |  |  | 1097.8
2013-01-17 |  |  | 1078.1 | n/a |  |  | 1097.8
2013-01-18 |  |  | 1078.1 | n/a |  |  | 1097.8
2013-01-19 |  |  | 1078.1 | n/a |  |  | 1097.8
2013-01-20 |  |  | 1078.1 | n/a |  |  | 1097.8
2013-01-21 |  |  | 1078.1 | n/a |  |  | 1097.8
2013-01-22 |  |  | 1078.1 | n/a |  |  | 1097.8
2013-01-23 |  |  | 1078.1 | n/a |  |  | 1097.8
2013-01-24 |  |  | 1078.1 | n/a |  |  | 1097.8
2013-01-25 |  |  | 1078.1 | n/a |  |  | 1097.8
2013-01-26 |  |  | 1078.1 | n/a |  |  | 1097.8
2013-01-27 |  |  | 1078.1 | n/a |  |  | 1097.8
2013-01-28 |  |  | 1078.1 | n/a |  |  | 1097.8
2013-01-29 |  |  | 1078.1 | n/a |  |  | 1097.8
2013-01-30 |  |  | 1078.1 | n/a |  |  | 1097.8
2013-01-31 |  |  | 1078.1 | n/a |  |  | 1097.8
2013-02-01 |  |  | 1078.1 | n/a |  |  | 1097.8
2013-02-02 |  |  | 1078.1 | n/a |  |  | 1097.8
2013-02-03 |  |  | 1078.1 | n/a |  |  | 1097.8
2013-02-04 |  |  | 1078.1 | n/a |  |  | 1097.8
2013-02-05 |  |  | 1078.1 | n/a |  |  | 1097.8
2013-02-06 |  |  | 1078.1 | n/a |  |  | 1097.8
2013-02-07 |  |  | 1078.1 | n/a |  |  | 1097.8
2013-02-08 |  |  | 1078.1 | n/a |  |  | 1097.8
2013-02-09 |  |  | 1078.1 | n/a |  |  | 1097.8
2013-02-10 |  |  | 1078.1 | n/a |  |  | 1097.8
2013-02-11 |  |  | 1078.1 | n/a |  |  | 1097.8
2013-02-12 |  |  | 1078.1 | n/a |  |  | 1097.8
2013-02-13 |  |  | 1078.1 | n/a |  |  | 1097.8
2013-02-14 |  |  | 1078.1 | n/a |  |  | 1097.8
2013-02-15 |  |  | 1078.1 | n/a |  |  | 1097.8
2013-02-16 |  |  | 1078.1 | n/a |  |  | 1097.8
2013-02-17 |  |  | 1078.1 | n/a |  |  | 1097.8
2013-02-18 |  |  | 1078.1 | n/a |  |  | 1097.8
2013-02-19 |  |  | 1078.1 | n/a |  |  | 1097.8
2013-02-20 |  |  | 1078.1 | n/a |  |  | 1097.8
2013-02-21 |  |  | 1078.1 | n/a |  |  | 1097.8
2013-02-22 |  |  | 1078.1 | n/a |  |  | 1097.8
2013-02-23 |  |  | 1078.1 | n/a |  |  | 1097.8
2013-02-24 |  |  | 1078.1 | n/a |  |  | 1097.8
2013-02-25 |  |  | 1078.1 | n/a |  |  | 1097.8
2013-02-26 |  |  | 1078.1 | n/a |  |  | 1097.8
2013-02-27 |  |  | 1078.1 | n/a |  |  | 1097.8
2013-02-28 |  |  | 1078.1 | n/a |  |  | 1097.8
2013-03-01 |  |  | 1078.1 | n/a |  |  | 1097.8
2013-03-02 |  |  | 1078.1 | n/a |  |  | 1097.8
2013-03-03 |  |  | 1078.1 | n/a |  |  | 1097.8
2013-03-04 |  |  | 1078.1 | n/a |  |  | 1097.8
2013-03-05 |  |  | 1078.1 | n/a |  |  | 1097.8
2013-03-06 |  |  | 1078.1 | n/a |  |  | 1097.8
2013-03-07 |  |  | 1078.1 | n/a |  |  | 1097.8
2013-03-08 |  |  | 1078.1 | n/a |  |  | 1097.8
2013-03-09 |  |  | 1078.1 | n/a |  |  | 1097.8
2013-03-10 |  |  | 1078.1 | n/a |  |  | 1097.8
2013-03-11 |  |  | 1078.1 | n/a |  |  | 1097.8
2013-03-12 |  |  | 1078.1 | n/a |  |  | 1097.8
2013-03-13 |  |  | 1078.1 | n/a |  |  | 1097.8
2013-03-14 |  |  | 1078.1 | n/a |  |  | 1097.8
2013-03-15 |  |  | 1078.1 | n/a |  |  | 1097.8
2013-03-16 |  |  | 1078.1 | n/a |  |  | 1097.8
2013-03-17 |  |  | 1078.1 | n/a |  |  | 1097.8
2013-03-18 |  |  | 1078.1 | n/a |  |  | 1097.8
2013-03-19 |  |  | 1078.1 | n/a |  |  | 1097.8
2013-03-20 |  |  | 1078.1 | n/a |  |  | 1097.8
2013-03-21 |  |  | 1078.1 | n/a |  |  | 1097.8
2013-03-22 |  |  | 1078.1 | n/a |  |  | 1097.8
2013-03-23 |  |  | 1078.1 | n/a |  |  | 1097.8
2013-03-24 |  |  | 1078.1 | n/a |  |  | 1097.8
2013-03-25 |  |  | 1078.1 | n/a |  |  | 1097.8
2013-03-26 |  |  | 1078.1 | n/a |  |  | 1097.8
2013-03-27 |  |  | 1078.1 | n/a |  |  | 1097.8
2013-03-28 |  |  | 1078.1 | n/a |  |  | 1097.8
2013-03-29 |  |  | 1078.1 | n/a |  |  | 1097.8
2013-03-30 |  |  | 1078.1 | n/a |  |  | 1097.8
2013-03-31 |  |  | 1078.1 | n/a |  |  | 1097.8
2013-04-01 |  |  | 1078.1 | n/a |  |  | 1097.8
2013-04-02 |  |  | 1078.1 | n/a |  |  | 1097.8
2013-04-03 |  |  | 1078.1 | n/a |  |  | 1097.8
2013-04-04 |  |  | 1078.1 | n/a |  |  | 1097.8
2013-04-05 |  |  | 1078.1 | n/a |  |  | 1097.8
2013-04-06 |  |  | 1078.1 | n/a |  |  | 1097.8
2013-04-07 |  |  | 1078.1 | n/a |  |  | 1097.8
2013-04-08 |  |  | 1078.1 | n/a |  |  | 1097.8
2013-04-09 |  |  | 1078.1 | n/a |  |  | 1097.8
2013-04-10 |  |  | 1078.1 | n/a |  |  | 1097.8
2013-04-11 |  |  | 1078.1 | n/a |  |  | 1097.8
2013-04-12 |  |  | 1078.1 | n/a |  |  | 1097.8
2013-04-13 |  |  | 1078.1 | n/a |  |  | 1097.8
2013-04-14 |  |  | 1078.1 | n/a |  |  | 1097.8
2013-04-15 |  |  | 1078.1 | n/a |  |  | 1097.8
2013-04-16 |  |  | 1078.1 | n/a |  |  | 1097.8
2013-04-17 |  |  | 1078.1 | n/a |  |  | 1097.8
2013-04-18 |  |  | 1078.1 | n/a |  |  | 1097.8
2013-04-19 |  |  | 1078.1 | n/a |  |  | 1097.8
2013-04-20 |  |  | 1078.1 | n/a |  |  | 1097.8
2013-04-21 |  |  | 1078.1 | n/a |  |  | 1097.8
2013-04-22 |  |  | 1078.1 | n/a |  |  | 1097.8
2013-04-23 |  |  | 1078.1 | n/a |  |  | 1097.8
2013-04-24 |  |  | 1078.1 | n/a |  |  | 1097.8
2013-04-25 |  |  | 1078.1 | n/a |  |  | 1097.8
2013-04-26 |  |  | 1078.1 | n/a |  |  | 1097.8
2013-04-27 |  |  | 1078.1 | n/a |  |  | 1097.8
2013-04-28 |  |  | 1078.1 | n/a |  |  | 1097.8
2013-04-29 |  |  | 1078.1 | n/a |  |  | 1097.8
2013-04-30 |  |  | 1078.1 | n/a |  |  | 1097.8
2013-05-01 |  |  | 1078.1 | n/a |  |  | 1097.8
2013-05-02 |  |  | 1078.1 | n/a |  |  | 1097.8
2013-05-03 |  |  | 1078.1 | n/a |  |  | 1097.8
2013-05-04 |  |  | 1078.1 | n/a |  |  | 1097.8
2013-05-05 |  |  | 1078.1 | n/a |  |  | 1097.8
2013-05-06 |  |  | 1078.1 | n/a |  |  | 1097.8
2013-05-07 |  |  | 1078.1 | n/a |  |  | 1097.8
2013-05-08 |  |  | 1078.1 | n/a |  |  | 1097.8
2013-05-09 |  |  | 1078.1 | n/a |  |  | 1097.8
2013-05-10 |  |  | 1078.1 | n/a |  |  | 1097.8
2013-05-11 |  |  | 1078.1 | n/a |  |  | 1097.8
2013-05-12 |  |  | 1078.1 | n/a |  |  | 1097.8
2013-05-13 |  |  | 1078.1 | n/a |  |  | 1097.8
2013-05-14 |  |  | 1078.1 | n/a |  |  | 1097.8
2013-05-15 |  |  | 1078.1 | n/a |  |  | 1097.8
2013-05-16 |  |  | 1078.1 | n/a |  |  | 1097.8
2013-05-17 |  |  | 1078.1 | n/a |  |  | 1097.8
2013-05-18 | 0.47 | 1077.479 | 1078.1 |  |  |  | 1097.8
2013-05-19 | 0.51 | 1077.519 | 1078.1 |  |  |  | 1097.8
2013-05-20 | 0.49 | 1077.499 | 1078.1 |  |  |  | 1097.8
2013-05-21 | 0.47 | 1077.479 | 1078.1 |  |  |  | 1097.8
2013-05-22 | 0.51 | 1077.519 | 1078.1 |  |  |  | 1097.8
2013-05-23 | 0.33 | 1077.339 | 1078.1 |  |  |  | 1097.8
2013-05-24 | 0.36 | 1077.369 | 1078.1 |  |  |  | 1097.8
2013-05-25 | 0.37 | 1077.379 | 1078.1 |  |  |  | 1097.8
2013-05-26 | 0.24 | 1077.249 | 1078.1 |  |  |  | 1097.8
2013-05-27 | 0.23 | 1077.239 | 1078.1 |  |  |  | 1097.8
2013-05-28 |  |  | 1078.1 |  |  |  | 1097.8
2013-05-29 | 0.15 | 1077.159 | 1078.1 |  |  |  | 1097.8
2013-05-30 | 0.15 | 1077.159 | 1078.1 |  | 1.97 | 1096.119 | 1097.8 | 1096.119
2013-05-31 | 0.3 | 1077.309 | 1078.1 |  | 1.98 | 1096.129 | 1097.8
2013-06-01 | 0.35 | 1077.359 | 1078.1 |  | 1.98 | 1096.129 | 1097.8
2013-06-02 | 0.3 | 1077.309 | 1078.1 |  | 1.98 | 1096.129 | 1097.8
2013-06-03 | 0.25 | 1077.259 | 1078.1 |  | 1.98 | 1096.129 | 1097.8
2013-06-04 | 0.21 | 1077.219 | 1078.1 |  | 1.98 | 1096.129 | 1097.8
2013-06-05 | 0.2 | 1077.209 | 1078.1 |  | 1.98 | 1096.129 | 1097.8
2013-06-06 | 0.22 | 1077.229 | 1078.1 |  | 1.98 | 1096.129 | 1097.8
2013-06-07 | 0.22 | 1077.229 | 1078.1 |  | 1.97 | 1096.119 | 1097.8
2013-06-08 | 0.2 | 1077.209 | 1078.1 |  | 1.97 | 1096.119 | 1097.8
2013-06-09 | 0.2 | 1077.209 | 1078.1 |  | 1.97 | 1096.119 | 1097.8
2013-06-10 | 0.2 | 1077.209 | 1078.1 |  | 1.97 | 1096.119 | 1097.8
2013-06-11 | 0.25 | 1077.259 | 1078.1 |  | 2.18 | 1096.329 | 1097.8
2013-06-12 | 0.41 | 1077.419 | 1078.1 |  | 2.18 | 1096.329 | 1097.8
2013-06-13 | 0.41 | 1077.419 | 1078.1 |  | 2.18 | 1096.329 | 1097.8
2013-06-14 | 0.31 | 1077.319 | 1078.1 |  | 2.18 | 1096.329 | 1097.8
2013-06-15 | 0.16 | 1077.169 | 1078.1 |  | 2.18 | 1096.329 | 1097.8
2013-06-16 | Below Staff Gauge |  | 1078.1 |  | 2.18 | 1096.329 | 1097.8
2013-06-17 | Below Staff Gauge |  | 1078.1 |  | 2.18 | 1096.329 | 1097.8
2013-06-18 | Below Staff Gauge |  | 1078.1 |  | 2.16 | 1096.309 | 1097.8 | Best Guess | Water level was above staff gauge. Estimates were made on the well beside.
2013-06-19 | Below Staff Gauge |  | 1078.1 |  | 2.13 | 1096.279 | 1097.8 | Best Guess
2013-06-20 | Below Staff Gauge |  | 1078.1 |  | 2.13 | 1096.279 | 1097.8 | Best Guess
2013-06-21 | Below Staff Gauge |  | 1078.1 |  | 2.13 | 1096.279 | 1097.8 | Best Guess
2013-06-22 | Below Staff Gauge |  | 1078.1 |  | 2.13 | 1096.279 | 1097.8 | Best Guess
2013-06-23 | Below Staff Gauge |  | 1078.1 |  | 2.13 | 1096.279 | 1097.8 | Best guess
2013-06-24 | Below Staff Gauge |  | 1078.1 |  | 2.13 | 1096.279 | 1097.8 | Best guess
2013-06-25 | Below Staff Gauge |  | 1078.1 |  | 2.11 | 1096.259 | 1097.8 | Best guess
2013-06-26 | Below Staff Gauge |  | 1078.1 |  | 2.11 | 1096.259 | 1097.8
2013-06-27 | 0.05 | 1077.059 | 1078.1 |  | 2.11 | 1096.259 | 1097.8
2013-06-28 | 0.07 | 1077.079 | 1078.1 |  | 2.11 | 1096.259 | 1097.8
2013-06-29 | 0.09 | 1077.099 | 1078.1 |  | 2.11 | 1096.259 | 1097.8
2013-06-30 | 0.09 | 1077.099 | 1078.1 |  | 2.11 | 1096.259 | 1097.8
2013-07-01 | 0.09 | 1077.099 | 1078.1 |  | 2.11 | 1096.259 | 1097.8
2013-07-02 | 0.09 | 1077.099 | 1078.1 |  | 2.11 | 1096.259 | 1097.8
2013-07-03 | 0.09 | 1077.099 | 1078.1 |  | 2.11 | 1096.259 | 1097.8
2013-07-04 | 0.09 | 1077.099 | 1078.1 |  | 2.11 | 1096.259 | 1097.8
2013-07-05 | 0.1 | 1077.109 | 1078.1 |  | 2.11 | 1096.259 | 1097.8
2013-07-06 | 0.1 | 1077.109 | 1078.1 |  | 2.11 | 1096.259 | 1097.8
2013-07-07 | 0.2 | 1077.209 | 1078.1 |  | 2.11 | 1096.259 | 1097.8
2013-07-08 | 0.1 | 1077.109 | 1078.1 |  | 1.9 | 1096.049 | 1097.8 | I think this needs to be 1.9 TG
2013-07-09 | 0.2 | 1077.209 | 1078.1 |  | 1.9 | 1096.049 | 1097.8 | I think this needs to be 1.9 TG
2013-07-10 | 0.2 | 1077.209 | 1078.1 |  | 1.9 | 1096.049 | 1097.8 | I think this needs to be 1.9 TG
2013-07-11 | 0.18 | 1077.189 | 1078.1 |  | 1.9 | 1096.049 | 1097.8 | I think this needs to be 1.9 TG
2013-07-12 | 0.18 | 1077.189 | 1078.1 |  | 1.9 | 1096.049 | 1097.8 | I think this needs to be 1.9 TG
2013-07-13 | 0.18 | 1077.189 | 1078.1 |  | 1.8 | 1095.949 | 1097.8 | I think this needs to be 1.8 TG
2013-07-14 | 0.16 | 1077.169 | 1078.1 |  | 1.8 | 1095.949 | 1097.8 | I think this needs to be 1.8 TG
2013-07-15 | 0.17 | 1077.179 | 1078.1 |  | 1.8 | 1095.949 | 1097.8
2013-07-16 | 0.17 | 1077.179 | 1078.1 |  | 1.8 | 1095.949 | 1097.8
2013-07-17 | 0.13 | 1077.13 | 1078.1 |  | 1.91 | 1095.97 | 1097.8 | Water level at seepage on july 17th was 1077.13 for a reading of .13 on the staff gauge, tailing pond was 1095.97 for a reading of 1.91 on the staff gauge.
2013-07-18 | 0.14 | 1077.14 | 1078.1 |  | 1.9 | 1095.96 | 1097.8 | Found there were 2 staff gauges in tailings (started new measurements in daily reports)
2013-07-19 | 0.17 | 1077.17 | 1078.1 |  | 1.9 | 1095.96 | 1097.8
2013-07-20 | 0.17 | 1077.17 | 1078.1 |  | 1.87 | 1095.93 | 1097.8
2013-07-21 | 0.19 | 1077.19 | 1078.1 |  | 1.9 | 1095.96 | 1097.8
2013-07-22 | 0.18 | 1077.18 | 1078.1 |  | 1.9 | 1095.96 | 1097.8
2013-07-23 | 0.14 | 1077.14 | 1078.1 |  | 1.9 | 1095.96 | 1097.8
2013-07-24 | 0.16 | 1077.16 | 1078.1 |  | 1.9 | 1095.96 | 1097.8
2013-07-25 | 0.18 | 1077.18 | 1078.1 |  | 1.9 | 1095.96 | 1097.8
2013-07-26 | 0.2 | 1077.2 | 1078.1 |  | 1.9 | 1095.96 | 1097.8
2013-07-27 | 0.2 | 1077.2 | 1078.1 |  | 1.9 | 1095.96 | 1097.8
2013-07-28 | 0.2 | 1077.2 | 1078.1 |  | 1.9 | 1095.96 | 1097.8
2013-07-29 | 0.2 | 1077.2 | 1078.1 |  | 1.9 | 1095.96 | 1097.8
2013-07-30 | 0.3 | 1077.3 | 1078.1 |  | 1.9 | 1095.96 | 1097.8
2013-07-31 | 0.3 | 1077.3 | 1078.1 |  | 1.8 | 1095.86 | 1097.8
2013-08-01 | 0.3 | 1077.3 | 1078.1 |  | 1.8 | 1095.86 | 1097.8
2013-08-02 | 0.3 | 1077.3 | 1078.1 |  | 1.8 | 1095.86 | 1097.8
2013-08-03 | 0.35 | 1077.35 | 1078.1 |  | 1.8 | 1095.86 | 1097.8
2013-08-04 | 0.35 | 1077.35 | 1078.1 |  | 1.8 | 1095.86 | 1097.8
2013-08-05 | 0.35 | 1077.35 | 1078.1 |  | 1.8 | 1095.86 | 1097.8
2013-08-06 | 0.35 | 1077.35 | 1078.1 |  | 1.8 | 1095.86 | 1097.8
2013-08-07 | 0.39 | 1077.39 | 1078.1 |  | 1.8 | 1095.86 | 1097.8
2013-08-08 | 0.4 | 1077.4 | 1078.1 |  | 1.8 | 1095.86 | 1097.8
2013-08-09 | 0.4 | 1077.4 | 1078.1 |  | 1.8 | 1095.86 | 1097.8 | Reading not correct in daily report
2013-08-10 | 0.39 | 1077.39 | 1078.1 |  | 1.8 | 1095.86 | 1097.8 | Reading not correct in daily report
2013-08-11 | 0.39 | 1077.39 | 1078.1 |  | 1.8 | 1095.86 | 1097.8 | Reading not correct in daily report
2013-08-12 | 0.39 | 1077.39 | 1078.1 |  | 1.8 | 1095.86 | 1097.8 | Reading not correct in daily report
2013-08-13 | 0.39 | 1077.39 | 1078.1 |  | 1.8 | 1095.86 | 1097.8 | Reading not correct in daily report
2013-08-14 | 0.4 | 1077.4 | 1078.1 |  | 1.8 | 1095.86 | 1097.8 | Reading not correct in daily report
2013-08-15 | 0.4 | 1077.4 | 1078.1 |  | 1.8 | 1095.86 | 1097.8 | Reading not correct in daily report
2013-08-16 | 0.4 | 1077.4 | 1078.1 |  | 1.8 | 1095.86 | 1097.8 | Reading not correct in daily report
2013-08-17 | 0.4 | 1077.4 | 1078.1 |  | 1.8 | 1095.86 | 1097.8 | Reading not correct in daily report
2013-08-18 | 0.4 | 1077.4 | 1078.1 |  | 1.8 | 1095.86 | 1097.8 | Reading not correct in daily report
2013-08-19 | 0.42 | 1077.42 | 1078.1 |  | 1.8 | 1095.86 | 1097.8 | Reading not correct in daily report
2013-08-20 | 0.3 | 1077.3 | 1078.1 |  | 1.79 | 1095.85 | 1097.8 | Reading not correct in daily report
2013-08-21 | 0.35 | 1077.35 | 1078.1 |  | 1.79 | 1095.85 | 1097.8
2013-08-22 | 0.38 | 1077.38 | 1078.1 |  | 1.79 | 1095.85 | 1097.8
2013-08-23 | 0.4 | 1077.4 | 1078.1 |  | 1.79 | 1095.85 | 1097.8
2013-08-24 | 0.42 | 1077.42 | 1078.1 |  | 1.79 | 1095.85 | 1097.8
2013-08-25 | 0.42 | 1077.42 | 1078.1 |  | 1.79 | 1095.85 | 1097.8
2013-08-26 | 0.43 | 1077.43 | 1078.1 |  | 1.79 | 1095.85 | 1097.8
2013-08-27 | 0.5 | 1077.5 | 1078.1 |  | 1.79 | 1095.85 | 1097.8
2013-08-28 | 0.53 | 1077.53 | 1078.1 |  | 1.79 | 1095.85 | 1097.8
2013-08-29 | 0.68 | 1077.68 | 1078.1 | Seep pump shut down | 1.79 | 1095.85 | 1097.8
2013-08-30 | 0.78 | 1077.78 | 1078.1 | Seep pump shut down | 1.79 | 1095.85 | 1097.8
2013-08-31 | 0.58 | 1077.58 | 1078.1 |  | 1.79 | 1095.85 | 1097.8
2013-09-01 | 0.35 | 1077.35 | 1078.1 |  | 1.79 | 1095.85 | 1097.8
2013-09-02 | 0.3 | 1077.3 | 1078.1 |  | 1.79 | 1095.85 | 1097.8
2013-09-03 | 0.4 | 1077.4 | 1078.1 |  | 1.79 | 1095.85 | 1097.8
2013-09-04 | 0.4 | 1077.4 | 1078.1 |  | 1.87 | 1095.93 | 1097.8
2013-09-05 | 0.41 | 1077.41 | 1078.1 |  | 1.87 | 1095.93 | 1097.8
2013-09-06 | 0.4 | 1077.4 | 1078.1 |  | 1.87 | 1095.93 | 1097.8
2013-09-07 | 0.4 | 1077.4 | 1078.1 |  | 1.87 | 1095.93 | 1097.8
2013-09-08 | 0.41 | 1077.41 | 1078.1 |  | 1.87 | 1095.93 | 1097.8
2013-09-09 | 0.42 | 1077.42 | 1078.1 |  | 1.87 | 1095.93 | 1097.8
2013-09-10 | 0.44 | 1077.44 | 1078.1 |  | 1.865 | 1095.925 | 1097.8
2013-09-11 | 0.43 | 1077.43 | 1078.1 |  | 1.86 | 1095.92 | 1097.8
2013-09-12 | 0.38 | 1077.38 | 1078.1 |  | 1.85 | 1095.91 | 1097.8
2013-09-13 | 0.37 | 1077.37 | 1078.1 |  | 1.74 | 1095.8 | 1097.8
2013-09-14 | 0.38 | 1077.38 | 1078.1 |  | 1.735 | 1095.795 | 1097.8
2013-09-15 | 0.38 | 1077.38 | 1078.1 |  | 1.73 | 1095.79 | 1097.8
2013-09-16 | 0.39 | 1077.39 | 1078.1 |  | 1.73 | 1095.79 | 1097.8
2013-09-17 | 0.35 | 1077.35 | 1078.1 |  | 1.73 | 1095.79 | 1097.8
2013-09-18 | 0.36 | 1077.36 | 1078.1 |  | 1.73 | 1095.79 | 1097.8
2013-09-19 | 0.36 | 1077.36 | 1078.1 |  | 1.73 | 1095.79 | 1097.8
2013-09-20 | 0.39 | 1077.39 | 1078.1 |  | 1.73 | 1095.79 | 1097.8
2013-09-21 | 0.4 | 1077.4 | 1078.1 |  | 1.75 | 1095.81 | 1097.8
2013-09-22 | 0.4 | 1077.4 | 1078.1 |  | 1.75 | 1095.81 | 1097.8
2013-09-23 | 0.39 | 1077.39 | 1078.1 |  | 1.75 | 1095.81 | 1097.8
2013-09-24 | 0.39 | 1077.39 | 1078.1 |  | 1.75 | 1095.81 | 1097.8
2013-09-25 | 0.35 | 1077.35 | 1078.1 |  | 1.75 | 1095.81 | 1097.8
2013-09-26 | 0.45 | 1077.45 | 1078.1 |  | 1.75 | 1095.81 | 1097.8
2013-09-27 | 0.45 | 1077.45 | 1078.1 |  | 1.75 | 1095.81 | 1097.8
2013-09-28 | 0.46 | 1077.46 | 1078.1 |  | 1.78 | 1095.84 | 1097.8
2013-09-29 | 0.45 | 1077.45 | 1078.1 |  | 1.78 | 1095.84 | 1097.8
2013-09-30 | 0.5 | 1077.5 | 1078.1 |  | 1.78 | 1095.84 | 1097.8
2013-10-01 | 0.5 | 1077.5 | 1078.1 |  | 1.78 | 1095.84 | 1097.8
2013-10-02 | 0.48 | 1077.48 | 1078.1 |  | 1.78 | 1095.84 | 1097.8
2013-10-03 | 0.38 | 1077.38 | 1078.1 |  | 1.78 | 1095.84 | 1097.8
2013-10-04 | 0.34 | 1077.34 | 1078.1 |  | 1.78 | 1095.84 | 1097.8
2013-10-05 | 0.37 | 1077.37 | 1078.1 |  | 1.78 | 1095.84 | 1097.8
2013-10-06 | 0.33 | 1077.33 | 1078.1 |  | 1.78 | 1095.84 | 1097.8
2013-10-07 | 0.34 | 1077.34 | 1078.1 |  | 1.78 | 1095.84 | 1097.8
2013-10-08 | 0.34 | 1077.34 | 1078.1 |  | 1.78 | 1095.84 | 1097.8
2013-10-09 | 0.35 | 1077.35 | 1078.1 |  | 1.78 | 1095.84 | 1097.8
2013-10-10 | 0.38 | 1077.38 | 1078.1 |  | 1.78 | 1095.84 | 1097.8
2013-10-11 | 0.38 | 1077.38 | 1078.1 |  | 1.78 | 1095.84 | 1097.8 | Ice on both ponds-JM
2013-10-12 | 0.38 | 1077.38 | 1078.1 |  | 1.78 | 1095.84 | 1097.8
2013-10-13 | 0.38 | 1077.38 | 1078.1 |  | 1.78 | 1095.84 | 1097.8
2013-10-14 | 0.38 | 1077.38 | 1078.1 |  | 1.78 | 1095.84 | 1097.8
2013-10-15 | 0.38 | 1077.38 | 1078.1 |  | 1.78 | 1095.84 | 1097.8
2013-10-16 |  |  | 1078.1 |  |  |  | 1097.8
2013-10-17 |  |  | 1078.1 |  |  |  | 1097.8
2013-10-18 |  |  | 1078.1 |  |  |  | 1097.8
2013-10-19 |  |  | 1078.1 |  |  |  | 1097.8
2013-10-20 |  |  | 1078.1 |  |  |  | 1097.8
2013-10-21 |  |  | 1078.1 |  |  |  | 1097.8
2013-10-22 |  |  | 1078.1 |  |  |  | 1097.8
2013-10-23 |  |  | 1078.1 |  |  |  | 1097.8
2013-10-24 |  |  | 1078.1 |  |  |  | 1097.8
2013-10-25 |  |  | 1078.1 |  |  |  | 1097.8
2013-10-26 |  |  | 1078.1 |  |  |  | 1097.8
2013-10-27 |  |  | 1078.1 |  |  |  | 1097.8
2013-10-28 |  |  | 1078.1 |  |  |  | 1097.8
2013-10-29 |  |  | 1078.1 |  |  |  | 1097.8
2013-10-30 |  |  | 1078.1 |  |  |  | 1097.8
2013-10-31 |  |  | 1078.1 |  |  |  | 1097.8
2013-11-01 |  |  | 1078.1 |  |  |  | 1097.8
2013-11-02 |  |  | 1078.1 |  |  |  | 1097.8
2013-11-03 |  |  | 1078.1 |  |  |  | 1097.8
2013-11-04 |  |  | 1078.1 |  |  |  | 1097.8
2013-11-05 |  |  | 1078.1 |  |  |  | 1097.8
2013-11-06 |  |  | 1078.1 |  |  |  | 1097.8
2013-11-07 |  |  | 1078.1 |  |  |  | 1097.8
2013-11-08 |  |  | 1078.1 |  |  |  | 1097.8
2013-11-09 |  |  | 1078.1 |  |  |  | 1097.8
2013-11-10 |  |  | 1078.1 |  |  |  | 1097.8
2013-11-11 |  |  | 1078.1 |  |  |  | 1097.8
2013-11-12 |  |  | 1078.1 |  |  |  | 1097.8
2013-11-13 |  |  | 1078.1 |  |  |  | 1097.8
2013-11-14 |  |  | 1078.1 |  |  |  | 1097.8
2013-11-15 |  |  | 1078.1 |  |  |  | 1097.8
2013-11-16 |  |  | 1078.1 |  |  |  | 1097.8
2013-11-17 |  |  | 1078.1 |  |  |  | 1097.8
2013-11-18 |  |  | 1078.1 |  |  |  | 1097.8
2013-11-19 |  |  | 1078.1 |  |  |  | 1097.8
2013-11-20 |  |  | 1078.1 |  |  |  | 1097.8
2013-11-21 |  |  | 1078.1 |  |  |  | 1097.8
2013-11-22 |  |  | 1078.1 |  |  |  | 1097.8
2013-11-23 |  |  | 1078.1 |  |  |  | 1097.8
2013-11-24 |  |  | 1078.1 |  |  |  | 1097.8
2013-11-25 |  |  | 1078.1 |  |  |  | 1097.8
2013-11-26 |  |  | 1078.1 |  |  |  | 1097.8
2013-11-27 |  |  | 1078.1 |  |  |  | 1097.8
2013-11-28 |  |  | 1078.1 |  |  |  | 1097.8
2013-11-29 |  |  | 1078.1 |  |  |  | 1097.8
2013-11-30 |  |  | 1078.1 |  |  |  | 1097.8
2013-12-01 |  |  | 1078.1 |  |  |  | 1097.8
2013-12-02 |  |  | 1078.1 |  |  |  | 1097.8
2013-12-03 |  |  | 1078.1 |  |  |  | 1097.8
2013-12-04 |  |  | 1078.1 |  |  |  | 1097.8
2013-12-05 |  |  | 1078.1 |  |  |  | 1097.8
2013-12-06 |  |  | 1078.1 |  |  |  | 1097.8
2013-12-07 |  |  | 1078.1 |  |  |  | 1097.8
2013-12-08 |  |  | 1078.1 |  |  |  | 1097.8
2013-12-09 |  |  | 1078.1 |  |  |  | 1097.8
2013-12-10 |  |  | 1078.1 |  |  |  | 1097.8
2013-12-11 |  |  | 1078.1 |  |  |  | 1097.8
2013-12-12 |  |  | 1078.1 |  |  |  | 1097.8
2013-12-13 |  |  | 1078.1 |  |  |  | 1097.8
2013-12-14 |  |  | 1078.1 |  |  |  | 1097.8
2013-12-15 |  |  | 1078.1 |  |  |  | 1097.8
2013-12-16 |  |  | 1078.1 |  |  |  | 1097.8
2013-12-17 |  |  | 1078.1 |  |  |  | 1097.8
2013-12-18 |  |  | 1078.1 |  |  |  | 1097.8
2013-12-19 |  |  | 1078.1 |  |  |  | 1097.8
2013-12-20 |  |  | 1078.1 |  |  |  | 1097.8
2013-12-21 |  |  | 1078.1 |  |  |  | 1097.8
2013-12-22 |  |  | 1078.1 |  |  |  | 1097.8
2013-12-23 |  |  | 1078.1 |  |  |  | 1097.8
2013-12-24 |  |  | 1078.1 |  |  |  | 1097.8
2013-12-25 |  |  | 1078.1 |  |  |  | 1097.8
2013-12-26 |  |  | 1078.1 |  |  |  | 1097.8
2013-12-27 |  |  | 1078.1 |  |  |  | 1097.8
2013-12-28 |  |  | 1078.1 |  |  |  | 1097.8
2013-12-29 |  |  | 1078.1 |  |  |  | 1097.8
2013-12-30 |  |  | 1078.1 |  |  |  | 1097.8
2013-12-31 |  |  | 1078.1 |  |  |  | 1097.8
2014-01-01 |  |  | 1078.1 |  |  |  | 1097.8
2014-01-02 |  |  | 1078.1 |  |  |  | 1097.8
2014-01-03 |  |  | 1078.1 |  |  |  | 1097.8
2014-01-04 |  |  | 1078.1 |  |  |  | 1097.8
2014-01-05 |  |  | 1078.1 |  |  |  | 1097.8
2014-01-06 |  |  | 1078.1 |  |  |  | 1097.8
2014-01-07 |  |  | 1078.1 |  |  |  | 1097.8
2014-01-08 |  |  | 1078.1 |  |  |  | 1097.8
2014-01-09 |  |  | 1078.1 |  |  |  | 1097.8
2014-01-10 |  |  | 1078.1 |  |  |  | 1097.8
2014-01-11 |  |  | 1078.1 |  |  |  | 1097.8
2014-01-12 |  |  | 1078.1 |  |  |  | 1097.8
2014-01-13 |  |  | 1078.1 |  |  |  | 1097.8
2014-01-14 |  |  | 1078.1 |  |  |  | 1097.8
2014-01-15 |  |  | 1078.1 |  |  |  | 1097.8
2014-01-16 |  |  | 1078.1 |  |  |  | 1097.8
2014-01-17 |  |  | 1078.1 |  |  |  | 1097.8
2014-01-18 |  |  | 1078.1 |  |  |  | 1097.8
2014-01-19 |  |  | 1078.1 |  |  |  | 1097.8
2014-01-20 |  |  | 1078.1 |  |  |  | 1097.8
2014-01-21 |  |  | 1078.1 |  |  |  | 1097.8
2014-01-22 |  |  | 1078.1 |  |  |  | 1097.8
2014-01-23 |  |  | 1078.1 |  |  |  | 1097.8
2014-01-24 |  |  | 1078.1 |  |  |  | 1097.8
2014-01-25 |  |  | 1078.1 |  |  |  | 1097.8
2014-01-26 |  |  | 1078.1 |  |  |  | 1097.8
2014-01-27 |  |  | 1078.1 |  |  |  | 1097.8
2014-01-28 |  |  | 1078.1 |  |  |  | 1097.8
2014-01-29 |  |  | 1078.1 |  |  |  | 1097.8
2014-01-30 |  |  | 1078.1 |  |  |  | 1097.8
2014-01-31 |  |  | 1078.1 |  |  |  | 1097.8
2014-02-01 |  |  | 1078.1 |  |  |  | 1097.8
2014-02-02 |  |  | 1078.1 |  |  |  | 1097.8
2014-02-03 |  |  | 1078.1 |  |  |  | 1097.8
2014-02-04 |  |  | 1078.1 |  |  |  | 1097.8
2014-02-05 |  |  | 1078.1 |  |  |  | 1097.8
2014-02-06 |  |  | 1078.1 |  |  |  | 1097.8
2014-02-07 |  |  | 1078.1 |  |  |  | 1097.8
2014-02-08 |  |  | 1078.1 |  |  |  | 1097.8
2014-02-09 |  |  | 1078.1 |  |  |  | 1097.8
2014-02-10 |  |  | 1078.1 |  |  |  | 1097.8
2014-02-11 |  |  | 1078.1 |  |  |  | 1097.8
2014-02-12 |  |  | 1078.1 |  |  |  | 1097.8
2014-02-13 |  |  | 1078.1 |  |  |  | 1097.8
2014-02-14 |  |  | 1078.1 |  |  |  | 1097.8
2014-02-15 |  |  | 1078.1 |  |  |  | 1097.8
2014-02-16 |  |  | 1078.1 |  |  |  | 1097.8
2014-02-17 |  |  | 1078.1 |  |  |  | 1097.8
2014-02-18 |  |  | 1078.1 |  |  |  | 1097.8
2014-02-19 |  |  | 1078.1 |  |  |  | 1097.8
2014-02-20 |  |  | 1078.1 |  |  |  | 1097.8
2014-02-21 |  |  | 1078.1 |  |  |  | 1097.8
2014-02-23 |  |  | 1078.1 |  |  |  | 1097.8
2014-02-24 |  |  | 1078.1 |  |  |  | 1097.8
2014-02-25 |  |  | 1078.1 |  |  |  | 1097.8
2014-02-26 |  |  | 1078.1 |  |  |  | 1097.8
2014-02-27 |  |  | 1078.1 |  |  |  | 1097.8
2014-02-28 |  |  | 1078.1 |  |  |  | 1097.8
2014-03-01 |  |  | 1078.1 |  |  |  | 1097.8
2014-03-02 |  |  | 1078.1 |  |  |  | 1097.8
2014-03-03 |  |  | 1078.1 |  |  |  | 1097.8
2014-03-04 |  |  | 1078.1 |  |  |  | 1097.8
2014-03-05 |  |  | 1078.1 |  |  |  | 1097.8
2014-03-06 |  |  | 1078.1 |  |  |  | 1097.8
2014-03-07 |  |  | 1078.1 |  |  |  | 1097.8
2014-03-08 |  |  | 1078.1 |  |  |  | 1097.8
2014-03-09 |  |  | 1078.1 |  |  |  | 1097.8
2014-03-10 |  |  | 1078.1 |  |  |  | 1097.8
2014-03-11 |  |  | 1078.1 |  |  |  | 1097.8
2014-03-12 |  |  | 1078.1 |  |  |  | 1097.8
2014-03-13 |  |  | 1078.1 |  |  |  | 1097.8
2014-03-14 |  |  | 1078.1 |  |  |  | 1097.8
2014-03-15 |  |  | 1078.1 |  |  |  | 1097.8
2014-03-16 |  |  | 1078.1 |  |  |  | 1097.8
2014-03-17 |  |  | 1078.1 |  |  |  | 1097.8
2014-03-18 |  |  | 1078.1 |  |  |  | 1097.8
2014-03-19 |  |  | 1078.1 |  |  |  | 1097.8
2014-03-20 |  |  | 1078.1 |  |  |  | 1097.8
2014-03-21 |  |  | 1078.1 |  |  |  | 1097.8
2014-03-22 |  |  | 1078.1 |  |  |  | 1097.8
2014-03-23 |  |  | 1078.1 |  |  |  | 1097.8
2014-03-24 |  |  | 1078.1 |  |  |  | 1097.8
2014-03-25 |  |  | 1078.1 |  |  |  | 1097.8
2014-03-26 |  |  | 1078.1 |  |  |  | 1097.8
2014-03-27 |  |  | 1078.1 |  |  |  | 1097.8
2014-03-28 |  |  | 1078.1 |  |  |  | 1097.8
2014-03-29 |  |  | 1078.1 |  |  |  | 1097.8
2014-03-30 |  |  | 1078.1 |  |  |  | 1097.8
2014-03-31 |  |  | 1078.1 |  |  |  | 1097.8
2014-04-01 |  |  | 1078.1 |  |  |  | 1097.8
2014-04-02 |  |  | 1078.1 |  |  |  | 1097.8
2014-04-03 |  |  | 1078.1 |  |  |  | 1097.8
2014-04-04 |  |  | 1078.1 |  |  |  | 1097.8
2014-04-05 |  |  | 1078.1 |  |  |  | 1097.8
2014-04-06 |  |  | 1078.1 |  |  |  | 1097.8
2014-04-07 |  |  | 1078.1 |  |  |  | 1097.8
2014-04-08 |  |  | 1078.1 |  |  |  | 1097.8
2014-04-09 |  |  | 1078.1 |  |  |  | 1097.8
2014-04-10 |  |  | 1078.1 |  |  |  | 1097.8
2014-04-11 |  |  | 1078.1 |  |  |  | 1097.8
2014-04-12 |  |  | 1078.1 |  |  |  | 1097.8
2014-04-13 |  |  | 1078.1 |  |  |  | 1097.8
2014-04-14 |  |  | 1078.1 |  |  |  | 1097.8
2014-04-15 |  |  | 1078.1 |  |  |  | 1097.8
2014-04-16 |  |  | 1078.1 |  |  |  | 1097.8
2014-04-17 |  |  | 1078.1 |  |  |  | 1097.8
2014-04-18 |  |  | 1078.1 |  |  |  | 1097.8
2014-04-19 |  |  | 1078.1 |  |  |  | 1097.8
2014-04-20 |  |  | 1078.1 |  |  |  | 1097.8
2014-04-21 |  |  | 1078.1 |  |  |  | 1097.8
2014-04-22 |  |  | 1078.1 |  |  |  | 1097.8
2014-04-23 |  |  | 1078.1 |  |  |  | 1097.8
2014-04-24 |  |  | 1078.1 |  |  |  | 1097.8
2014-04-25 |  |  | 1078.1 |  |  |  | 1097.8
2014-04-26 |  |  | 1078.1 |  |  |  | 1097.8
2014-04-27 |  |  | 1078.1 |  |  |  | 1097.8
2014-04-28 |  |  | 1078.1 |  |  |  | 1097.8
2014-04-29 |  |  | 1078.1 |  |  |  | 1097.8
2014-04-30 |  |  | 1078.1 |  |  |  | 1097.8
2014-05-01 |  |  | 1078.1 |  |  |  | 1097.8
2014-05-02 |  |  | 1078.1 |  |  |  | 1097.8
2014-05-03 |  |  | 1078.1 |  |  |  | 1097.8
2014-05-04 |  |  | 1078.1 |  |  |  | 1097.8
2014-05-05 |  |  | 1078.1 |  |  |  | 1097.8
2014-05-06 |  |  | 1078.1 |  |  |  | 1097.8
2014-05-07 |  |  | 1078.1 |  |  |  | 1097.8
2014-05-08 |  |  | 1078.1 |  |  |  | 1097.8
2014-05-09 |  |  | 1078.1 |  |  |  | 1097.8
2014-05-10 |  |  | 1078.1 |  |  |  | 1097.8
2014-05-11 |  |  | 1078.1 |  |  |  | 1097.8
2014-05-12 |  |  | 1078.1 |  |  |  | 1097.8
2014-05-13 |  |  | 1078.1 |  |  |  | 1097.8
2014-05-14 | 0.29 | 1077.29 | 1078.1 | seepage pond is now ice free | 1.89 | 1095.95 | 1097.8 | Tailings pond is now free of ice around the staff gauges
2014-05-15 | 0.21 | 1077.21 | 1078.1 |  | 1.89 | 1095.95 | 1097.8
2014-05-16 | 0.23 | 1077.23 | 1078.1 |  | 1.89 | 1095.95 | 1097.8
2014-05-17 | 0.24 | 1077.24 | 1078.1 |  | 1.88 | 1095.94 | 1097.8
2014-05-18 | 0.26 | 1077.26 | 1078.1 |  | 1.88 | 1095.94 | 1097.8
2014-05-19 | 0.26 | 1077.26 | 1078.1 |  | 1.87 | 1095.93 | 1097.8
2014-05-20 | 0.29 | 1077.29 | 1078.1 |  | 1.87 | 1095.93 | 1097.8
2014-05-22 | 0.27 | 1077.27 | 1078.1 |  | 1.88 | 1095.94 | 1097.8
2014-05-23 | 0.27 | 1077.27 | 1078.1 |  | 1.88 | 1095.94 | 1097.8
2014-05-24 | 0.19 | 1077.19 | 1078.1 |  | 1.88 | 1095.94 | 1097.8
2014-05-25 | 0.2 | 1077.2 | 1078.1 |  | 1.87 | 1095.93 | 1097.8
2014-05-26 | 0.2 | 1077.2 | 1078.1 |  | 1.86 | 1095.92 | 1097.8
2014-05-27 | 0.21 | 1077.21 | 1078.1 |  | 1.86 | 1095.92 | 1097.8
2014-05-28 | 0.33 | 1077.33 | 1078.1 |  | 1.81 | 1095.87 | 1097.8
2014-05-29 | 0.3 | 1077.3 | 1078.1 |  | 1.81 | 1095.87 | 1097.8
2014-05-30 | 0.31 | 1077.31 | 1078.1 |  | 1.8 | 1095.86 | 1097.8
2014-05-31 | 0.32 | 1077.32 | 1078.1 |  | 1.8 | 1095.86 | 1097.8
2014-06-01 | 0.32 | 1077.32 | 1078.1 |  | 1.8 | 1095.86 | 1097.8
2014-06-02 | 0.32 | 1077.32 | 1078.1 |  | 1.8 | 1095.86 | 1097.8
2014-06-03 | 0.31 | 1077.31 | 1078.1 |  | 1.79 | 1095.85 | 1097.8
2014-06-04 | 0.3 | 1077.3 | 1078.1 |  | 1.79 | 1095.85 | 1097.8
2014-06-05 | 0.3 | 1077.3 | 1078.1 |  | 1.78 | 1095.84 | 1097.8
2014-06-06 | 0.3 | 1077.3 | 1078.1 |  | 1.78 | 1095.84 | 1097.8
2014-06-07 | 0.3 | 1077.3 | 1078.1 |  | 1.78 | 1095.84 | 1097.8
2014-06-08 | 0.3 | 1077.3 | 1078.1 |  | 1.78 | 1095.84 | 1097.8
2014-06-09 | 0.3 | 1077.3 | 1078.1 |  | 1.78 | 1095.84 | 1097.8
2014-06-10 | 0.32 | 1077.32 | 1078.1 |  | 1.76 | 1095.82 | 1097.8
2014-06-11 | 0.29 | 1077.29 | 1078.1 |  | 1.74 | 1095.8 | 1097.8
2014-06-12 | 0.23 | 1077.23 | 1078.1 |  | 1.74 | 1095.8 | 1097.8
2014-06-13 | 0.18 | 1077.18 | 1078.1 |  | 1.73 | 1095.79 | 1097.8
2014-06-14 | 0.19 | 1077.19 | 1078.1 |  | 1.72 | 1095.78 | 1097.8
2014-06-15 | 0.2 | 1077.2 | 1078.1 |  | 1.72 | 1095.78 | 1097.8
2014-06-16 | 0.2 | 1077.2 | 1078.1 |  | 1.71 | 1095.77 | 1097.8
2014-06-17 | 0.21 | 1077.21 | 1078.1 |  | 1.69 | 1095.75 | 1097.8
2014-06-18 | 0.19 | 1077.19 | 1078.1 |  | 1.675 | 1095.735 | 1097.8
2014-06-19 | 0.19 | 1077.19 | 1078.1 |  | 1.67 | 1095.73 | 1097.8
2014-06-20 | 0.2 | 1077.2 | 1078.1 |  | 1.66 | 1095.72 | 1097.8
2014-06-21 | 0.21 | 1077.21 | 1078.1 |  | 1.65 | 1095.71 | 1097.8
2014-06-22 | 0.2 | 1077.2 | 1078.1 |  | 1.64 | 1095.7 | 1097.8
2014-06-23 | 0.19 | 1077.19 | 1078.1 |  | 1.635 | 1095.695 | 1097.8
2014-06-24 | 0.21 | 1077.21 | 1078.1 |  | 1.63 | 1095.69 | 1097.8
2014-06-25 | 0.2 | 1077.2 | 1078.1 |  | 1.62 | 1095.68 | 1097.8
2014-06-26 | 0.21 | 1077.21 | 1078.1 |  | 1.62 | 1095.68 | 1097.8
2014-06-27 | 0.21 | 1077.21 | 1078.1 |  | 1.62 | 1095.68 | 1097.8
2014-06-28 | 0.22 | 1077.22 | 1078.1 |  | 1.62 | 1095.68 | 1097.8
2014-06-29 | 0.2 | 1077.2 | 1078.1 |  | 1.62 | 1095.68 | 1097.8
2014-06-30 | 0.2 | 1077.2 | 1078.1 |  | 1.6 | 1095.66 | 1097.8
2014-07-01 | 0.2 | 1077.2 | 1078.1 |  | 1.6 | 1095.66 | 1097.8
2014-07-02 | 0.21 | 1077.21 | 1078.1 |  | 1.59 | 1095.65 | 1097.8
2014-07-03 | 0.22 | 1077.22 | 1078.1 |  | 1.59 | 1095.65 | 1097.8
2014-07-04 | 0.21 | 1077.21 | 1078.1 |  | 1.59 | 1095.65 | 1097.8
2014-07-05 | 0.21 | 1077.21 | 1078.1 |  | 1.58 | 1095.64 | 1097.8
2014-07-06 | 0.21 | 1077.21 | 1078.1 |  | 1.58 | 1095.64 | 1097.8
2014-07-07 | 0.21 | 1077.21 | 1078.1 |  | 1.57 | 1095.63 | 1097.8
2014-07-08 | 0.21 | 1077.21 | 1078.1 |  | 1.56 | 1095.62 | 1097.8
2014-07-09 | 0.21 | 1077.21 | 1078.1 |  | 1.54 | 1095.6 | 1097.8
2014-07-10 | 0.2 | 1077.2 | 1078.1 |  | 1.53 | 1095.59 | 1097.8
2014-07-11 | 0.21 | 1077.21 | 1078.1 |  | 1.52 | 1095.58 | 1097.8
2014-07-12 | 0.21 | 1077.21 | 1078.1 |  | 1.52 | 1095.58 | 1097.8
2014-07-13 | 0.19 | 1077.19 | 1078.1 |  | 1.49 | 1095.55 | 1097.8
2014-07-14 | 0.2 | 1077.2 | 1078.1 |  | 1.48 | 1095.54 | 1097.8
2014-07-15 | 0.2 | 1077.2 | 1078.1 |  | 1.47 | 1095.53 | 1097.8
2014-07-16 | 0.21 | 1077.21 | 1078.1 |  | 1.46 | 1095.52 | 1097.8
2014-07-17 | 0.23 | 1077.23 | 1078.1 |  | 1.455 | 1095.515 | 1097.8
2014-07-18 | 0.23 | 1077.23 | 1078.1 |  | 1.45 | 1095.51 | 1097.8
2014-07-19 | 0.23 | 1077.23 | 1078.1 |  | 1.45 | 1095.51 | 1097.8
2014-07-20 | 0.23 | 1077.23 | 1078.1 |  | 1.45 | 1095.51 | 1097.8
2014-07-21 | 0.225 | 1077.225 | 1078.1 |  | 1.45 | 1095.51 | 1097.8
2014-07-22 | 0.225 | 1077.225 | 1078.1 |  | 1.455 | 1095.515 | 1097.8
2014-07-23 | 0.225 | 1077.225 | 1078.1 |  | 1.455 | 1095.515 | 1097.8
2014-07-24 | 0.25 | 1077.25 | 1078.1 |  | 1.445 | 1095.505 | 1097.8
2014-07-25 | 0.25 | 1077.25 | 1078.1 |  | 1.445 | 1095.505 | 1097.8
2014-07-26 | 0.25 | 1077.25 | 1078.1 |  | 1.445 | 1095.505 | 1097.8
2014-07-27 | 0.255 | 1077.255 | 1078.1 |  | 1.435 | 1095.495 | 1097.8
2014-07-28 | 0.245 | 1077.245 | 1078.1 |  | 1.43 | 1095.49 | 1097.8
2014-07-29 | 0.3 | 1077.3 | 1078.1 |  | 1.445 | 1095.505 | 1097.8
2014-07-30 | 0.35 | 1077.35 | 1078.1 |  | 1.45 | 1095.51 | 1097.8
2014-07-31 | 0.45 | 1077.45 | 1078.1 |  | 1.45 | 1095.51 | 1097.8
2014-08-01 | 0.46 | 1077.46 | 1078.1 |  | 1.452 | 1095.512 | 1097.8
2014-08-02 | 0.325 | 1077.325 | 1078.1 |  | 1.45 | 1095.51 | 1097.8
2014-08-03 | 0.225 | 1077.225 | 1078.1 |  | 1.45 | 1095.51 | 1097.8
2014-08-04 | 0.25 | 1077.25 | 1078.1 |  | 1.425 | 1095.485 | 1097.8
2014-08-05 | 0.225 | 1077.225 | 1078.1 |  | 1.4 | 1095.46 | 1097.8
2014-08-06 | 0.21 | 1077.21 | 1078.1 |  | 1.41 | 1095.47 | 1097.8
2014-08-07 | 0.2 | 1077.2 | 1078.1 |  | 1.41 | 1095.47 | 1097.8
2014-08-08 | 0.2 | 1077.2 | 1078.1 |  | 1.41 | 1095.47 | 1097.8
2014-08-09 | 0.2 | 1077.2 | 1078.1 |  | 1.4 | 1095.46 | 1097.8
2014-08-10 | 0.2 | 1077.2 | 1078.1 |  | 1.4 | 1095.46 | 1097.8
2014-08-11 | 0.22 | 1077.22 | 1078.1 |  | 1.396 | 1095.456 | 1097.8
2014-08-12 | 0.21 | 1077.21 | 1078.1 |  | 1.39 | 1095.45 | 1097.8
2014-08-13 | 0.19 | 1077.19 | 1078.1 |  | 1.385 | 1095.445 | 1097.8
2014-08-14 | 0.19 | 1077.19 | 1078.1 |  | 1.376 | 1095.436 | 1097.8
2014-08-15 | 0.21 | 1077.21 | 1078.1 |  | 1.374 | 1095.434 | 1097.8
2014-08-16 | 0.19 | 1077.19 | 1078.1 |  | 1.36 | 1095.42 | 1097.8
2014-08-17 | 0.19 | 1077.19 | 1078.1 |  | 1.355 | 1095.415 | 1097.8
2014-08-18 | 0.17 | 1077.17 | 1078.1 |  | 1.355 | 1095.415 | 1097.8
2014-08-19 | 0.19 | 1077.19 | 1078.1 |  | 1.352 | 1095.412 | 1097.8
2014-08-20 | 0.2 | 1077.2 | 1078.1 |  | 1.352 | 1095.412 | 1097.8
2014-08-21 | 0.2 | 1077.2 | 1078.1 |  | 1.35 | 1095.41 | 1097.8
2014-08-22 | 0.2 | 1077.2 | 1078.1 |  | 1.351 | 1095.411 | 1097.8
2014-08-23 | 0.21 | 1077.21 | 1078.1 |  | 1.351 | 1095.411 | 1097.8
2014-08-24 | 0.21 | 1077.21 | 1078.1 |  | 1.35 | 1095.41 | 1097.8
2014-08-25 | 0.21 | 1077.21 | 1078.1 |  | 1.35 | 1095.41 | 1097.8
2014-08-26 | 0.22 | 1077.28 | 1078.1 |  | 1.35 | 1095.41 | 1097.8 | YES re-surveyed the water elevations for the tailings pond for an elevation of 1095.46 with a staff gauge reading of 1.36m. The seepage pond water elevation was 1077.28 with a staff gauge reading of 0.22m.
2014-08-27 | 0.22 | 1077.28 | 1078.1 |  | 1.35 | 1095.41 | 1097.8
2014-08-28 | 0.21 | 1077.27 | 1078.1 |  | 1.35 | 1095.41 | 1097.8
2014-08-29 | 0.2 | 1077.26 | 1078.1 |  | 1.35 | 1095.41 | 1097.8
2014-08-30 | 0.19 | 1077.25 | 1078.1 |  | 1.36 | 1095.42 | 1097.8
2014-08-31 | 0.19 | 1077.25 | 1078.1 |  | 1.36 | 1095.42 | 1097.8
2014-09-01 | 0.2 | 1077.26 | 1078.1 |  | 1.36 | 1095.42 | 1097.8
2014-09-02 | 0.2 | 1077.26 | 1078.1 |  | 1.36 | 1095.42 | 1097.8
2014-09-03 | 0.22 | 1077.28 | 1078.1 |  | 1.36 | 1095.42 | 1097.8
2014-09-04 | 0.21 | 1077.27 | 1078.1 |  | 1.36 | 1095.42 | 1097.8
2014-09-05 | 0.22 | 1077.28 | 1078.1 |  | 1.36 | 1095.42 | 1097.8
2014-09-06 | 0.27 | 1077.33 | 1078.1 |  | 1.37 | 1095.43 | 1097.8 | Lots of rain over night
2014-09-07 | 0.27 | 1077.33 | 1078.1 |  | 1.38 | 1095.44 | 1097.8
2014-09-08 | 0.19 | 1077.25 | 1078.1 |  | 1.39 | 1095.45 | 1097.8
2014-09-09 | 0.21 | 1077.27 | 1078.1 |  | 1.38 | 1095.44 | 1097.8
2014-09-10 | 0.21 | 1077.27 | 1078.1 |  | 1.38 | 1095.44 | 1097.8
2014-09-11 | 0.19 | 1077.25 | 1078.1 |  | 1.38 | 1095.44 | 1097.8
2014-09-12 | 0.2 | 1077.26 | 1078.1 |  | 1.38 | 1095.44 | 1097.8
2014-09-13 | 0.2 | 1077.26 | 1078.1 |  | 1.38 | 1095.44 | 1097.8
2014-09-14 | 0.21 | 1077.27 | 1078.1 |  | 1.38 | 1095.44 | 1097.8
2014-09-15 | 0.21 | 1077.27 | 1078.1 |  | 1.38 | 1095.44 | 1097.8
2014-09-16 | 0.2 | 1077.26 | 1078.1 |  | 1.375 | 1095.435 | 1097.8
2014-09-17 | 0.21 | 1077.27 | 1078.1 |  | 1.37 | 1095.43 | 1097.8
2014-09-18 | 0.2 | 1077.26 | 1078.1 |  | 1.37 | 1095.43 | 1097.8
2014-09-19 | 0.2 | 1077.26 | 1078.1 |  | 1.37 | 1095.43 | 1097.8
2014-09-20 | 0.225 | 1077.285 | 1078.1 |  | 1.37 | 1095.43 | 1097.8
2014-09-21 | 0.25 | 1077.31 | 1078.1 |  | 1.37 | 1095.43 | 1097.8
2014-09-22 | 0.3 | 1077.36 | 1078.1 |  | 1.37 | 1095.43 | 1097.8
2014-09-23 | 0.3 | 1077.36 | 1078.1 |  | 1.37 | 1095.43 | 1097.8
2014-09-24 | 0.3 | 1077.36 | 1078.1 |  | 1.37 | 1095.43 | 1097.8
2014-09-25 | 0.25 | 1077.31 | 1078.1 |  | 1.37 | 1095.43 | 1097.8
2014-09-26 | 0.2 | 1077.26 | 1078.1 |  | 1.37 | 1095.43 | 1097.8
2014-09-27 | 0.25 | 1077.31 | 1078.1 |  | 1.37 | 1095.43 | 1097.8
2014-09-28 | 0.256 | 1077.316 | 1078.1 |  | 1.4 | 1095.46 | 1097.8 | ice beginning to form on the ponds
2014-09-29 | 0.325 | 1077.385 | 1078.1 |  | 1.4 | 1095.46 | 1097.8 | ice beginning to form on the ponds
2014-09-30 | 0.35 | 1077.41 | 1078.1 |  | 1.4 | 1095.46 | 1097.8 | ice beginning to form on the ponds
2014-10-01 |  |  | 1078.1 |  |  |  | 1097.8 | Both tailings and seepage ponds are now frozen.
2014-10-02 |  |  | 1078.1 |  |  |  | 1097.8
2014-10-03 |  |  | 1078.1 |  |  |  | 1097.8
2014-10-04 |  |  | 1078.1 |  |  |  | 1097.8
2014-10-05 |  |  | 1078.1 |  |  |  | 1097.8
2014-10-06 |  |  | 1078.1 | Frozen |  |  | 1097.8 | Frozen
2014-10-07 |  |  | 1078.1 |  |  |  | 1097.8
2014-10-08 |  |  | 1078.1 |  |  |  | 1097.8
2014-10-09 |  |  | 1078.1 |  |  |  | 1097.8
2014-10-10 |  |  | 1078.1 |  |  |  | 1097.8
2014-10-11 |  |  | 1078.1 |  |  |  | 1097.8
2014-10-12 |  |  | 1078.1 |  |  |  | 1097.8
2014-10-13 |  |  | 1078.1 |  |  |  | 1097.8
2014-10-14 |  |  | 1078.1 |  |  |  | 1097.8
2014-10-15 |  |  | 1078.1 |  |  |  | 1097.8
2014-10-16 |  |  | 1078.1 |  |  |  | 1097.8
2014-10-17 |  |  | 1078.1 |  |  |  | 1097.8
2014-10-18 |  |  | 1078.1 |  |  |  | 1097.8
2014-10-19 |  |  | 1078.1 |  |  |  | 1097.8
2014-10-20 |  |  | 1078.1 |  |  |  | 1097.8
2014-10-21 |  |  | 1078.1 |  |  |  | 1097.8
2014-10-22 |  |  | 1078.1 |  |  |  | 1097.8
2014-10-23 |  |  | 1078.1 |  |  |  | 1097.8
2014-10-24 |  |  | 1078.1 |  |  |  | 1097.8
2014-10-25 |  |  | 1078.1 |  |  |  | 1097.8
2014-10-26 |  |  | 1078.1 |  |  |  | 1097.8
2014-10-27 |  |  | 1078.1 |  |  |  | 1097.8
2014-10-28 |  |  | 1078.1 |  |  |  | 1097.8
2014-10-29 |  |  | 1078.1 |  |  |  | 1097.8
2014-10-30 |  |  | 1078.1 |  |  |  | 1097.8
2014-10-31 |  |  | 1078.1 |  |  |  | 1097.8
2014-11-01 |  |  | 1078.1 |  |  |  | 1097.8
2014-11-02 |  |  | 1078.1 |  |  |  | 1097.8
2014-11-03 |  |  | 1078.1 |  |  |  | 1097.8
2014-11-04 |  |  | 1078.1 |  |  |  | 1097.8
2014-11-05 |  |  | 1078.1 |  |  |  | 1097.8
2014-11-06 |  |  | 1078.1 |  |  |  | 1097.8
2014-11-07 |  |  | 1078.1 |  |  |  | 1097.8
2014-11-08 |  |  | 1078.1 |  |  |  | 1097.8
2014-11-09 |  |  | 1078.1 |  |  |  | 1097.8
2014-11-10 |  |  | 1078.1 |  |  |  | 1097.8
2014-11-11 |  |  | 1078.1 |  |  |  | 1097.8
2014-11-12 |  |  | 1078.1 |  |  |  | 1097.8
2014-11-13 |  |  | 1078.1 |  |  |  | 1097.8
2014-11-14 |  |  | 1078.1 |  |  |  | 1097.8
2014-11-15 |  |  | 1078.1 |  |  |  | 1097.8
2014-11-16 |  |  | 1078.1 |  |  |  | 1097.8
2014-11-17 |  |  | 1078.1 |  |  |  | 1097.8
2014-11-18 |  |  | 1078.1 |  |  |  | 1097.8
2014-11-19 |  |  | 1078.1 |  |  |  | 1097.8
2014-11-20 |  |  | 1078.1 |  |  |  | 1097.8
2014-11-21 |  |  | 1078.1 |  |  |  | 1097.8
2014-11-22 |  |  | 1078.1 |  |  |  | 1097.8
2014-11-23 |  |  | 1078.1 |  |  |  | 1097.8
2014-11-24 |  |  | 1078.1 |  |  |  | 1097.8
2014-11-25 |  |  | 1078.1 |  |  |  | 1097.8
2014-11-26 |  |  | 1078.1 |  |  |  | 1097.8
2014-11-27 |  |  | 1078.1 |  |  |  | 1097.8
2014-11-28 |  |  | 1078.1 |  |  |  | 1097.8
2014-11-29 |  |  | 1078.1 |  |  |  | 1097.8
2014-11-30 |  |  | 1078.1 |  |  |  | 1097.8
2014-12-01 |  |  | 1078.1 |  |  |  | 1097.8
2014-12-02 |  |  | 1078.1 |  |  |  | 1097.8
2014-12-03 |  |  | 1078.1 |  |  |  | 1097.8
2014-12-04 |  |  | 1078.1 |  |  |  | 1097.8
2014-12-05 |  |  | 1078.1 |  |  |  | 1097.8
2014-12-06 |  |  | 1078.1 |  |  |  | 1097.8
2014-12-07 |  |  | 1078.1 |  |  |  | 1097.8
2014-12-08 |  |  | 1078.1 |  |  |  | 1097.8
2014-12-09 |  |  | 1078.1 |  |  |  | 1097.8
2014-12-10 |  |  | 1078.1 |  |  |  | 1097.8
2014-12-11 |  |  | 1078.1 |  |  |  | 1097.8
2014-12-12 |  |  | 1078.1 |  |  |  | 1097.8
2014-12-13 |  |  | 1078.1 |  |  |  | 1097.8
2014-12-14 |  |  | 1078.1 |  |  |  | 1097.8
2014-12-15 |  |  | 1078.1 |  |  |  | 1097.8
2014-12-16 |  |  | 1078.1 |  |  |  | 1097.8
2014-12-17 |  |  | 1078.1 |  |  |  | 1097.8
2014-12-18 |  |  | 1078.1 |  |  |  | 1097.8
2014-12-19 |  |  | 1078.1 |  |  |  | 1097.8
2014-12-20 |  |  | 1078.1 |  |  |  | 1097.8
2014-12-21 |  |  | 1078.1 |  |  |  | 1097.8
2014-12-22 |  |  | 1078.1 |  |  |  | 1097.8
2014-12-23 |  |  | 1078.1 |  |  |  | 1097.8
2014-12-24 |  |  | 1078.1 |  |  |  | 1097.8
2014-12-25 |  |  | 1078.1 |  |  |  | 1097.8
2014-12-26 |  |  | 1078.1 |  |  |  | 1097.8
2014-12-27 |  |  | 1078.1 |  |  |  | 1097.8
2014-12-28 |  |  | 1078.1 |  |  |  | 1097.8
2014-12-29 |  |  | 1078.1 |  |  |  | 1097.8
2014-12-30 |  |  | 1078.1 |  |  |  | 1097.8
2014-12-31 |  |  | 1078.1 |  |  |  | 1097.8
1097.8
2015-01-01 |  |  | 1078.1 |  |  |  | 1097.8
2015-01-02 |  |  | 1078.1 |  |  |  | 1097.8
2015-01-03 |  |  | 1078.1 |  |  |  | 1097.8
2015-01-04 |  |  | 1078.1 |  |  |  | 1097.8
2015-01-05 |  |  | 1078.1 |  |  |  | 1097.8
2015-01-06 |  |  | 1078.1 |  |  |  | 1097.8
2015-01-07 |  |  | 1078.1 |  |  |  | 1097.8
2015-01-08 |  |  | 1078.1 |  |  |  | 1097.8
2015-01-09 |  |  | 1078.1 |  |  |  | 1097.8
2015-01-10 |  |  | 1078.1 |  |  |  | 1097.8
2015-01-11 |  |  | 1078.1 |  |  |  | 1097.8
2015-01-12 |  |  | 1078.1 |  |  |  | 1097.8
2015-01-13 |  |  | 1078.1 |  |  |  | 1097.8
2015-01-14 |  |  | 1078.1 |  |  |  | 1097.8
2015-01-15 |  |  | 1078.1 |  |  |  | 1097.8
2015-01-16 |  |  | 1078.1 |  |  |  | 1097.8
2015-01-17 |  |  | 1078.1 |  |  |  | 1097.8
2015-01-18 |  |  | 1078.1 |  |  |  | 1097.8
2015-01-19 |  |  | 1078.1 |  |  |  | 1097.8
2015-01-20 |  |  | 1078.1 |  |  |  | 1097.8
2015-01-21 |  |  | 1078.1 |  |  |  | 1097.8
2015-01-22 |  |  | 1078.1 |  |  |  | 1097.8
2015-01-23 |  |  | 1078.1 |  |  |  | 1097.8
2015-01-24 |  |  | 1078.1 |  |  |  | 1097.8
2015-01-25 |  |  | 1078.1 |  |  |  | 1097.8
2015-01-26 |  |  | 1078.1 |  |  |  | 1097.8
2015-01-27 |  |  | 1078.1 |  |  |  | 1097.8
2015-01-28 |  |  | 1078.1 |  |  |  | 1097.8
2015-01-29 |  |  | 1078.1 |  |  |  | 1097.8
2015-01-30 |  |  | 1078.1 |  |  |  | 1097.8
2015-01-31 |  |  | 1078.1 |  |  |  | 1097.8
2015-02-01 |  |  | 1078.1 |  |  |  | 1097.8
2015-02-02 |  |  | 1078.1 |  |  |  | 1097.8
2015-02-03 |  |  | 1078.1 |  |  |  | 1097.8
2015-02-04 |  |  | 1078.1 |  |  |  | 1097.8
2015-02-05 |  |  | 1078.1 |  |  |  | 1097.8
2015-02-06 |  |  | 1078.1 |  |  |  | 1097.8
2015-02-07 |  |  | 1078.1 |  |  |  | 1097.8
2015-02-08 |  |  | 1078.1 |  |  |  | 1097.8
2015-02-09 |  |  | 1078.1 |  |  |  | 1097.8
2015-02-10 |  |  | 1078.1 |  |  |  | 1097.8
2015-02-11 |  |  | 1078.1 |  |  |  | 1097.8
2015-02-12 |  |  | 1078.1 |  |  |  | 1097.8
2015-02-13 |  |  | 1078.1 |  |  |  | 1097.8
2015-02-14 |  |  | 1078.1 |  |  |  | 1097.8
2015-02-15 |  |  | 1078.1 |  |  |  | 1097.8
2015-02-16 |  |  | 1078.1 |  |  |  | 1097.8
2015-02-17 |  |  | 1078.1 |  |  |  | 1097.8
2015-02-18 |  |  | 1078.1 |  |  |  | 1097.8
2015-02-19 |  |  | 1078.1 |  |  |  | 1097.8
2015-02-20 |  |  | 1078.1 |  |  |  | 1097.8
2015-02-21 |  |  | 1078.1 |  |  |  | 1097.8
2015-02-22 |  |  | 1078.1 |  |  |  | 1097.8
2015-02-23 |  |  | 1078.1 |  |  |  | 1097.8
2015-02-24 |  |  | 1078.1 |  |  |  | 1097.8
2015-02-25 |  |  | 1078.1 |  |  |  | 1097.8
2015-02-26 |  |  | 1078.1 |  |  |  | 1097.8
2015-02-27 |  |  | 1078.1 |  |  |  | 1097.8
2015-02-28 |  |  | 1078.1 |  |  |  | 1097.8
2015-03-01 |  |  | 1078.1 |  |  |  | 1097.8
2015-03-02 |  |  | 1078.1 |  |  |  | 1097.8
2015-03-03 |  |  | 1078.1 |  |  |  | 1097.8
2015-03-04 |  |  | 1078.1 |  |  |  | 1097.8
2015-03-05 |  |  | 1078.1 |  |  |  | 1097.8
2015-03-06 |  |  | 1078.1 |  |  |  | 1097.8
2015-03-07 |  |  | 1078.1 |  |  |  | 1097.8
2015-03-08 |  |  | 1078.1 |  |  |  | 1097.8
2015-03-09 |  |  | 1078.1 |  |  |  | 1097.8
2015-03-10 |  |  | 1078.1 |  |  |  | 1097.8
2015-03-11 |  |  | 1078.1 |  |  |  | 1097.8
2015-03-12 |  |  | 1078.1 |  |  |  | 1097.8
2015-03-13 |  |  | 1078.1 |  |  |  | 1097.8
2015-03-14 |  |  | 1078.1 |  |  |  | 1097.8
2015-03-15 |  |  | 1078.1 |  |  |  | 1097.8
2015-03-16 |  |  | 1078.1 |  |  |  | 1097.8
2015-03-17 |  |  | 1078.1 |  |  |  | 1097.8
2015-03-18 |  |  | 1078.1 |  |  |  | 1097.8
2015-03-19 |  |  | 1078.1 |  |  |  | 1097.8
2015-03-20 |  |  | 1078.1 |  |  |  | 1097.8
2015-03-21 |  |  | 1078.1 |  |  |  | 1097.8
2015-03-22 |  |  | 1078.1 |  |  |  | 1097.8
2015-03-23 |  |  | 1078.1 |  |  |  | 1097.8
2015-03-24 |  |  | 1078.1 |  |  |  | 1097.8
2015-03-25 |  |  | 1078.1 |  |  |  | 1097.8
2015-03-26 |  |  | 1078.1 |  |  |  | 1097.8
2015-03-27 |  |  | 1078.1 |  |  |  | 1097.8
2015-03-28 |  |  | 1078.1 |  |  |  | 1097.8
2015-03-29 |  |  | 1078.1 |  |  |  | 1097.8
2015-03-30 |  |  | 1078.1 |  |  |  | 1097.8
2015-03-31 |  |  | 1078.1 |  |  |  | 1097.8
2015-04-01 |  |  | 1078.1 |  |  |  | 1097.8
2015-04-02 |  |  | 1078.1 |  |  |  | 1097.8
2015-04-03 |  |  | 1078.1 |  |  |  | 1097.8
2015-04-04 |  |  | 1078.1 |  |  |  | 1097.8
2015-04-05 |  |  | 1078.1 |  |  |  | 1097.8
2015-04-06 |  |  | 1078.1 |  |  |  | 1097.8
2015-04-07 |  |  | 1078.1 |  |  |  | 1097.8
2015-04-08 |  |  | 1078.1 |  |  |  | 1097.8
2015-04-09 |  |  | 1078.1 |  |  |  | 1097.8
2015-04-10 |  |  | 1078.1 |  |  |  | 1097.8
2015-04-11 |  |  | 1078.1 |  |  |  | 1097.8
2015-04-12 |  |  | 1078.1 |  |  |  | 1097.8
2015-04-13 |  |  | 1078.1 |  |  |  | 1097.8
2015-04-14 |  |  | 1078.1 |  |  |  | 1097.8
2015-04-15 |  |  | 1078.1 |  |  |  | 1097.8
2015-04-16 |  |  | 1078.1 |  |  |  | 1097.8
2015-04-17 |  |  | 1078.1 |  |  |  | 1097.8
2015-04-18 |  |  | 1078.1 |  |  |  | 1097.8
2015-04-19 |  |  | 1078.1 |  |  |  | 1097.8
2015-04-20 |  |  | 1078.1 |  |  |  | 1097.8
2015-04-21 |  |  | 1078.1 |  |  |  | 1097.8
2015-04-22 |  |  | 1078.1 |  |  |  | 1097.8
2015-04-23 |  |  | 1078.1 |  |  |  | 1097.8
2015-04-24 |  |  | 1078.1 |  |  |  | 1097.8
2015-04-25 |  |  | 1078.1 |  |  |  | 1097.8
2015-04-26 |  |  | 1078.1 |  |  |  | 1097.8
2015-04-27 |  |  | 1078.1 |  |  |  | 1097.8
2015-04-28 |  |  | 1078.1 |  |  |  | 1097.8
2015-04-29 |  |  | 1078.1 |  |  |  | 1097.8
2015-04-30 |  |  | 1078.1 |  |  |  | 1097.8
2015-05-01 |  |  | 1078.1 |  |  |  | 1097.8
2015-05-02 |  |  | 1078.1 |  |  |  | 1097.8
2015-05-03 |  |  | 1078.1 |  |  |  | 1097.8
2015-05-04 |  |  | 1078.1 |  |  |  | 1097.8
2015-05-05 |  |  | 1078.1 |  |  |  | 1097.8
2015-05-06 |  |  | 1078.1 |  |  |  | 1097.8
2015-05-07 |  |  | 1078.1 |  |  |  | 1097.8
2015-05-08 |  |  | 1078.1 |  |  |  | 1097.8
2015-05-09 |  |  | 1078.1 |  |  |  | 1097.8
2015-05-10 |  |  | 1078.1 |  |  |  | 1097.8
2015-05-11 |  |  | 1078.1 | Seepage pond still frozen | 1.14 | 1095.2 | 1097.8 | Recording level on current staff gauge and staff gauge #, rather than writing staff gauge # and adding 1 in front of staff guage reading to indicate 2nd staff gauge
2015-05-12 |  |  | 1078.1 |  | 1.14 | 1095.2 | 1097.8
2015-05-13 | 0.41 | 1077.47 | 1078.1 |  | 1.18 | 1095.24 | 1097.8 | Water below the staff gauges
2015-05-14 | 0.37 | 1077.43 | 1078.1 |  | 1.18 | 1095.24 | 1097.8
2015-05-15 | 0.31 | 1077.37 | 1078.1 |  | 1.19 | 1095.25 | 1097.8
2015-05-16 | 0.24 | 1077.3 | 1078.1 |  | 1.19 | 1095.25 | 1097.8
2015-05-17 | 0.19 | 1077.25 | 1078.1 |  | 1.19 | 1095.25 | 1097.8
2015-05-18 | 0.16 | 1077.22 | 1078.1 |  | 1.19 | 1095.25 | 1097.8
2015-05-19 | 0.14 | 1077.2 | 1078.1 |  | 1.19 | 1095.25 | 1097.8
2015-05-20 | 0.13 | 1077.19 | 1078.1 |  | 1.18 | 1095.24 | 1097.8
2015-05-21 | 0.13 | 1077.19 | 1078.1 |  | 1.18 | 1095.24 | 1097.8
2015-05-22 | 0.14 | 1077.2 | 1078.1 |  | 1.18 | 1095.24 | 1097.8
2015-05-23 | 0.14 | 1077.2 | 1078.1 |  | 1.17 | 1095.23 | 1097.8
2015-05-24 | 0.15 | 1077.21 | 1078.1 |  | 1.17 | 1095.23 | 1097.8
2015-05-25 | 0.16 | 1077.22 | 1078.1 |  | 1.15 | 1095.21 | 1097.8
2015-05-26 | 0.16 | 1077.22 | 1078.1 |  | 1.15 | 1095.21 | 1097.8
2015-05-27 | 0.18 | 1077.24 | 1078.1 |  | 1.16 | 1095.22 | 1097.8
2015-05-28 | 0.2 | 1077.26 | 1078.1 |  | 1.15 | 1095.21 | 1097.8
2015-05-29 | 0.2 | 1077.26 | 1078.1 |  | 1.15 | 1095.21 | 1097.8
2015-05-30 | 0.2 | 1077.26 | 1078.1 |  | 1.15 | 1095.21 | 1097.8
2015-06-01 | 0.2 | 1077.26 | 1078.1 |  | 1.12 | 1095.18 | 1097.8
2015-06-02 | 0.22 | 1077.28 | 1078.1 |  | 1.12 | 1095.18 | 1097.8
2015-06-03 | 0.24 | 1077.3 | 1078.1 |  | 1.12 | 1095.18 | 1097.8
2015-06-04 | 0.25 | 1077.31 | 1078.1 |  | 1.11 | 1095.17 | 1097.8
2015-06-05 | 0.22 | 1077.28 | 1078.1 |  | 1.11 | 1095.17 | 1097.8
2015-06-06 | 0.2 | 1077.26 | 1078.1 |  | 1.1 | 1095.16 | 1097.8
2015-06-07 | 0.23 | 1077.29 | 1078.1 |  | 1.09 | 1095.15 | 1097.8
2015-06-08 | 0.21 | 1077.27 | 1078.1 |  | 1.09 | 1095.15 | 1097.8
2015-06-09 | 0.2 | 1077.26 | 1078.1 |  | 1.08 | 1095.14 | 1097.8
2015-06-10 | 0.19 | 1077.25 | 1078.1 |  | 1.07 | 1095.13 | 1097.8
2015-06-11 | 0.19 | 1077.09 | 1078.1 |  | 1.07 | 1095.2 | 1097.8 | Water elevations for the tailings pond was re-surveyed for an elevation of 1095.20 with a staff gauge reading of 1.07m. The seepage pond water elevation was 1077.09 with a staff gauge reading of 0.19m.
2015-06-12 | 0.19 | 1077.09 | 1078.1 |  | 1.07 | 1095.2 | 1097.8
2015-06-13 | 0.19 | 1077.09 | 1078.1 |  | 1.07 | 1095.2 | 1097.8
2015-06-14 | 0.19 | 1077.09 | 1078.1 |  | 1.06 | 1095.19 | 1097.8
2015-06-15 | 0.19 | 1077.09 | 1078.1 |  | 1.05 | 1095.18 | 1097.8
2015-06-16 | 0.2 | 1077.1 | 1078.1 |  | 1.04 | 1095.17 | 1097.8
2015-06-17 | 0.15 | 1077.05 | 1078.1 |  | 1.04 | 1095.17 | 1097.8
2015-06-18 | 0.12 | 1077.02 | 1078.1 |  | 1.03 | 1095.16 | 1097.8
2015-06-19 | 0.14 | 1077.04 | 1078.1 |  | 1.02 | 1095.15 | 1097.8
2015-06-20 | 0.17 | 1077.07 | 1078.1 |  | 1.02 | 1095.15 | 1097.8
2015-06-21 | 0.19 | 1077.09 | 1078.1 |  | 1 | 1095.13 | 1097.8 | Water level no longer on 2nd staff gauge.
2015-06-22 | 0.19 | 1077.09 | 1078.1 |  |  | 1095.13 | 1097.8 | Water below the staff gauge
2015-06-23 | 0.22 | 1077.12 | 1078.1 |  |  | 1095.13 | 1097.8
2015-06-24 | 0.2 | 1077.1 | 1078.1 |  |  | 1095.13 | 1097.8
2015-06-25 | 0.2 | 1077.1 | 1078.1 |  |  | 1095.13 | 1097.8
2015-06-26 | 0.25 | 1077.15 | 1078.1 |  |  | 1095.13 | 1097.8
2015-06-27 | 0.3 | 1077.2 | 1078.1 |  |  | 1095.13 | 1097.8
2015-06-28 | 0.25 | 1077.15 | 1078.1 |  |  | 1095.13 | 1097.8
2015-06-29 | 0.19 | 1077.09 | 1078.1 |  |  | 1095.13 | 1097.8
2015-06-30 | 0.2 | 1077.1 | 1078.1 |  |  | 1095.13 | 1097.8
2015-07-01 | 0.2 | 1077.1 | 1078.1 |  |  | 1095.13 | 1097.8
2015-07-02 | 0.25 | 1077.15 | 1078.1 |  |  | 1095.13 | 1097.8
2015-07-03 | 0.2 | 1077.1 | 1078.1 |  |  | 1095.13 | 1097.8
2015-07-04 | 0.18 | 1077.08 | 1078.1 |  |  | 1095.13 | 1097.8
2015-07-05 | 0.18 | 1077.08 | 1078.1 |  |  | 1095.13 | 1097.8
2015-07-06 | 0.2 | 1077.1 | 1078.1 |  |  | 1095.11 | 1097.8 | Water elevation was surveyed as it is below the staff gauges
2015-07-07 | 0.25 | 1077.15 | 1078.1 |  |  | 1095.11 | 1097.8
2015-07-08 | 0.25 | 1077.15 | 1078.1 |  |  | 1095.11 | 1097.8
2015-07-09 | 0.25 | 1077.15 | 1078.1 |  |  | 1095.11 | 1097.8
2015-07-10 | 0.26 | 1077.16 | 1078.1 |  |  | 1095.11 | 1097.8
2015-07-11 | 0.27 | 1077.17 | 1078.1 |  |  | 1095.11 | 1097.8
2015-07-12 | 0.27 | 1077.17 | 1078.1 |  |  | 1095.11 | 1097.8
2015-07-13 | 0.27 | 1077.17 | 1078.1 |  |  | 1095.079 | 1097.8 | Water level was re-surveyed
2015-07-14 | 0.26 | 1077.16 | 1078.1 |  |  | 1095.079 | 1097.8
2015-07-15 | 0.27 | 1077.17 | 1078.1 |  |  | 1095.079 | 1097.8
2015-07-16 | 0.26 | 1077.16 | 1078.1 |  |  | 1095.079 | 1097.8
2015-07-17 | 0.26 | 1077.16 | 1078.1 |  |  | 1095.079 | 1097.8
2015-07-18 | 0.25 | 1077.15 | 1078.1 |  |  | 1095.079 | 1097.8
2015-07-19 | 0.25 | 1077.15 | 1078.1 |  |  | 1095.054 | 1097.8 | Water level was re-surveyed
2015-07-20 | 0.23 | 1077.13 | 1078.1 |  |  | 1095.054 | 1097.8
|  |  | 1078.1 |  |  |  | 1097.8
|  |  | 1078.1 |  |  |  | 1097.8
|  |  | 1078.1 |  |  |  | 1097.8
|  |  | 1078.1 |  |  |  | 1097.8
|  |  | 1078.1 |  |  |  | 1097.8
|  |  | 1078.1 |  |  |  | 1097.8
|  |  | 1078.1 |  |  |  | 1097.8
|  |  | 1078.1 |  |  |  | 1097.8
1097.8
1097.8
1097.8
1097.8
1097.8
1097.8
1097.8
1097.8
1097.8
1097.8
1097.8
1097.8
2015-07-21 | 0.23 | 1077.13 | 1078.1 |  |  | 1095.054 | 1097.8
2015-07-22 | 0.24 | 1077.14 | 1078.1 |  |  | 1095.054 | 1097.8
2015-07-23 | 0.24 | 1077.14 | 1078.1 |  |  | 1095.054 | 1097.8
2015-07-24 | 0.25 | 1077.15 | 1078.1 |  |  | 1095.054 | 1097.8
2015-07-25 | 0.25 | 1077.15 | 1078.1 |  |  | 1095.054 | 1097.8
2015-07-26 | 0.25 | 1077.15 | 1078.1 |  |  | 1095.044 | 1097.8 | Water level was re-surveyed
2015-07-27 | 0.26 | 1077.16 | 1078.1 |  |  | 1095.044 | 1097.8
2015-07-28 | 0.27 | 1077.17 | 1078.1 |  |  | 1095.044 | 1097.8
2015-07-29 | 0.27 | 1077.17 | 1078.1 |  |  | 1095.044 | 1097.8
2015-07-30 | 0.3 | 1077.2 | 1078.1 |  |  | 1095.044 | 1097.8
2015-07-31 | 0.3 | 1077.2 | 1078.1 |  |  | 1095.044 | 1097.8
2015-08-01 | 0.27 | 1077.17 | 1078.1 |  |  | 1095.044 | 1097.8
2015-08-02 | 0.25 | 1077.15 | 1078.1 |  |  | 1095.044 | 1097.8
2015-08-03 | 0.19 | 1077.09 | 1078.1 |  |  | 1095.044 | 1097.8 | Water level was re-surveyed
2015-08-04 | 0.2 | 1077.1 | 1078.1 |  |  | 1095.044 | 1097.8
2015-08-05 | 0.22 | 1077.12 | 1078.1 |  |  | 1095.044 | 1097.8
2015-08-06 | 0.26 | 1077.16 | 1078.1 |  |  | 1095.044 | 1097.8
2015-08-07 | 0.2 | 1077.1 | 1078.1 |  |  | 1095.044 | 1097.8
2015-08-08 | 0.16 | 1077.06 | 1078.1 |  |  | 1095.044 | 1097.8
2015-08-09 | 0.1 | 1077 | 1078.1 |  |  | 1095.044 | 1097.8
2015-08-10 | 0.12 | 1077.02 | 1078.1 |  |  | 1095.009 | 1097.8 | Water level was re-surveyed
2015-08-11 | 0.14 | 1077.04 | 1078.1 |  |  | 1095.009 | 1097.8
2015-08-12 | 0.23 | 1077.13 | 1078.1 |  |  | 1095.009 | 1097.8
2015-08-13 | 0.27 | 1077.17 | 1078.1 |  |  | 1095.009 | 1097.8
2015-08-14 | 0.27 | 1077.17 | 1078.1 |  |  | 1095.009 | 1097.8
2015-08-15 | 0.27 | 1077.17 | 1078.1 |  |  | 1095.009 | 1097.8
2015-08-16 | 0.15 | 1077.05 | 1078.1 |  |  | 1095.059 | 1097.8 | Water level was re-surveyed
2015-08-17 | 0.04 | 1076.94 | 1078.1 |  |  | 1095.059 | 1097.8
2015-08-18 | 0.11 | 1077.01 | 1078.1 |  |  | 1095.059 | 1097.8
2015-08-19 | 0.16 | 1077.06 | 1078.1 |  |  | 1095.059 | 1097.8
2015-08-20 | 0.2 | 1077.1 | 1078.1 |  |  | 1095.059 | 1097.8
2015-08-21 | 0.23 | 1077.13 | 1078.1 |  |  | 1095.059 | 1097.8
2015-08-22 | 0.24 | 1077.14 | 1078.1 |  |  | 1095.059 | 1097.8
2015-08-23 | 0.24 | 1077.14 | 1078.1 |  |  | 1095.084 | 1097.8 | Water level was re-surveyed
2015-08-24 | 0.23 | 1077.13 | 1078.1 |  |  | 1095.084 | 1097.8
2015-08-25 | 0.22 | 1077.12 | 1078.1 |  |  | 1095.084 | 1097.8
2015-08-26 | 0.23 | 1077.13 | 1078.1 |  |  | 1095.084 | 1097.8
2015-08-27 | 0.27 | 1077.17 | 1078.1 |  |  | 1095.084 | 1097.8
2015-08-28 | 0.22 | 1077.12 | 1078.1 |  |  | 1095.084 | 1097.8
2015-08-29 | 0.21 | 1077.11 | 1078.1 |  |  | 1095.084 | 1097.8
2015-08-30 | 0.22 | 1077.12 | 1078.1 |  |  | 1095.184 | 1097.8 | Water level was re-surveyed
2015-08-31 | 0.22 | 1077.12 | 1078.1 |  |  | 1095.184 | 1097.8
2015-09-01 | 0.21 | 1077.11 | 1078.1 |  |  | 1095.184 | 1097.8
2015-09-02 | 0.21 | 1077.11 | 1078.1 |  |  | 1095.184 | 1097.8
2015-09-03 | 0.21 | 1077.11 | 1078.1 |  |  | 1095.184 | 1097.8
2015-09-04 | 0.21 | 1077.11 | 1078.1 |  |  | 1095.184 | 1097.8
2015-09-05 | 0.22 | 1077.12 | 1078.1 |  |  | 1095.184 | 1097.8
2015-09-06 | 0.22 | 1077.12 | 1078.1 |  |  | 1095.194 | 1097.8 | Water level was re-surveyed
2015-09-07 | 0.21 | 1077.11 | 1078.1 |  |  | 1095.194 | 1097.8
2015-09-08 | 0.21 | 1077.11 | 1078.1 |  |  | 1095.194 | 1097.8
2015-09-09 | 0.19 | 1077.09 | 1078.1 |  |  | 1095.194 | 1097.8
2015-09-10 | 0.19 | 1077.09 | 1078.1 |  |  | 1095.194 | 1097.8
2015-09-11 | 0.22 | 1077.12 | 1078.1 |  |  | 1095.194 | 1097.8
2015-09-12 | 0.23 | 1077.13 | 1078.1 |  |  | 1095.194 | 1097.8
2015-09-13 | 0.19 | 1077.09 | 1078.1 |  |  | 1095.224 | 1097.8 | Water level was re-surveyed
2015-09-14 | 0.2 | 1077.1 | 1078.1 |  |  | 1095.224 | 1097.8
2015-09-15 | 0.21 | 1077.11 | 1078.1 |  |  | 1095.224 | 1097.8
2015-09-16 | 0.21 | 1077.11 | 1078.1 |  |  | 1095.224 | 1097.8
2015-09-17 | 0.23 | 1077.13 | 1078.1 |  |  | 1095.224 | 1097.8
2015-09-18 | 0.24 | 1077.14 | 1078.1 |  |  | 1095.224 | 1097.8
2015-09-19 | 0.21 | 1077.11 | 1078.1 |  |  | 1095.224 | 1097.8
2015-09-20 | 0.23 | 1077.13 | 1078.1 |  |  | 1095.224 | 1097.8 | Water level was re-surveyed
2015-09-21 | 0.23 | 1077.13 | 1078.1 |  |  | 1095.224 | 1097.8
2015-09-22 | 0.2 | 1077.1 | 1078.1 |  |  | 1095.224 | 1097.8
2015-09-23 | 0.2 | 1077.1 | 1078.1 |  |  | 1095.224 | 1097.8
2015-09-24 | 0.18 | 1077.08 | 1078.1 |  |  | 1095.224 | 1097.8
2015-09-25 | 0.29 | 1077.19 | 1078.1 | Raising for winter months |  | 1095.224 | 1097.8
2015-09-26 | 0.39 | 1077.29 | 1078.1 |  |  | 1095.224 | 1097.8
2015-09-27 | 0.4 | 1077.3 | 1078.1 |  |  | 1095.229 | 1097.8 | Water level was re-surveyed
2015-09-28 | 0.41 | 1077.31 | 1078.1 |  |  | 1095.229 | 1097.8
2015-09-29 | 0.4 | 1077.3 | 1078.1 |  |  | 1095.229 | 1097.8
2015-09-30 | 0.4 | 1077.3 | 1078.1 |  |  | 1095.229 | 1097.8
2015-10-01 | 0.53 | 1077.43 | 1078.1 |  |  | 1095.229 | 1097.8
2015-10-02 | 0.52 | 1077.42 | 1078.1 |  |  | 1095.229 | 1097.8
2015-10-03 | 0.43 | 1077.33 | 1078.1 |  |  | 1095.229 | 1097.8 | Tailings pond now frozen over
2015-10-04 | 0.38 | 1077.28 | 1078.1 |  |  | 1095.229 | 1097.8
2015-10-05 | 0.39 | 1077.29 | 1078.1 |  |  | 1095.229 | 1097.8
2015-10-06 | 0.39 | 1077.29 | 1078.1 |  |  | 1095.229 | 1097.8
2015-10-07 | 0.39 | 1077.29 | 1078.1 |  |  | 1095.229 | 1097.8
2015-10-08 | 0.39 | 1077.29 | 1078.1 |  |  | 1095.229 | 1097.8
2015-10-09 | 0.39 | 1077.29 | 1078.1 |  |  | 1095.229 | 1097.8
2015-10-10 | 0.4 | 1077.3 | 1078.1 |  |  | 1095.229 | 1097.8
2015-10-11 | 0.39 | 1077.29 | 1078.1 |  |  | 1095.229 | 1097.8
2015-10-12 | 0.39 | 1077.29 | 1078.1 |  |  | 1095.229 | 1097.8
2015-10-13 | 0.39 | 1077.29 | 1078.1 |  |  | 1095.229 | 1097.8
2015-10-14 | 0.39 | 1077.29 | 1078.1 |  |  | 1095.229 | 1097.8
2015-10-15 | 0.4 | 1077.3 | 1078.1 |  |  | 1095.229 | 1097.8
2015-10-16 | 0.4 | 1077.3 | 1078.1 |  |  | 1095.229 | 1097.8
2015-10-17 | 0.4 | 1077.3 | 1078.1 |  |  | 1095.229 | 1097.8
2015-10-18 | 0.4 | 1077.3 | 1078.1 |  |  | 1095.229 | 1097.8
2015-10-19 | 0.4 | 1077.3 | 1078.1 |  |  | 1095.229 | 1097.8
2015-10-20 | 0.4 | 1077.3 | 1078.1 |  |  | 1095.229 | 1097.8
2015-10-21 | 0.4 | 1077.3 | 1078.1 |  |  | 1095.229 | 1097.8
2015-10-22 | 0.4 | 1077.3 | 1078.1 |  |  | 1095.229 | 1097.8
2015-10-23 | 0.4 | 1077.3 | 1078.1 |  |  | 1095.229 | 1097.8
2015-10-24 | 0.4 | 1077.3 | 1078.1 |  |  | 1095.229 | 1097.8
2015-10-25 | 0.4 | 1077.3 | 1078.1 |  |  | 1095.254 | 1097.8 | Water level was re-surveyed
2015-10-26 | 0.4 | 1077.3 | 1078.1 |  |  | 1095.254 | 1097.8
2015-10-27 | 0.4 | 1077.3 | 1078.1 |  |  | 1095.254 | 1097.8
2015-10-28 | 0.4 | 1077.3 | 1078.1 |  |  | 1095.254 | 1097.8
2015-10-29 |  |  | 1078.1 | Staff gauge frozen |  | 1095.254 | 1097.8
2015-10-30 |  |  | 1078.1 |  |  | 1095.254 | 1097.8
2015-10-31 |  |  | 1078.1 |  |  | 1095.254 | 1097.8
2015-11-01 |  |  | 1078.1 |  |  | 1095.254 | 1097.8
2015-11-02 |  |  | 1078.1 |  |  | 1095.254 | 1097.8
2015-11-03 |  |  | 1078.1 |  |  | 1095.254 | 1097.8
2015-11-04 |  |  | 1078.1 |  |  | 1095.254 | 1097.8
2015-11-05 |  |  | 1078.1 |  |  | 1095.254 | 1097.8
2015-11-06 |  |  | 1078.1 |  |  | 1095.254 | 1097.8
2015-11-07 |  |  | 1078.1 |  |  | 1095.254 | 1097.8
2015-11-08 |  |  | 1078.1 |  |  | 1095.254 | 1097.8
2015-11-09 |  |  | 1078.1 |  |  | 1095.254 | 1097.8
2015-11-10 |  |  | 1078.1 |  |  | 1095.254 | 1097.8
2015-11-11 |  |  | 1078.1 |  |  | 1095.254 | 1097.8
2015-11-12 |  |  | 1078.1 |  |  | 1095.254 | 1097.8
2015-11-13 |  |  | 1078.1 |  |  | 1095.254 | 1097.8
2015-11-14 |  |  | 1078.1 |  |  | 1095.254 | 1097.8
2015-11-15 |  |  | 1078.1 |  |  | 1095.254 | 1097.8
2015-11-16 |  |  | 1078.1 |  |  | 1095.254 | 1097.8
2015-11-17 |  |  | 1078.1 |  |  | 1095.254 | 1097.8
2015-11-18 |  |  | 1078.1 |  |  | 1095.254 | 1097.8
2015-11-19 |  |  | 1078.1 |  |  | 1095.254 | 1097.8
2015-11-20 |  |  | 1078.1 |  |  | 1095.254 | 1097.8
2015-11-21 |  |  | 1078.1 |  |  | 1095.254 | 1097.8
2015-11-22 |  |  | 1078.1 |  |  | 1095.254 | 1097.8
2015-11-26 |  |  | 1078.1 |  |  | 1095.254 | 1097.8
2015-11-27 |  |  | 1078.1 |  |  | 1095.254 | 1097.8
2015-11-28 |  |  | 1078.1 |  |  | 1095.254 | 1097.8
2015-11-29 |  |  | 1078.1 |  |  | 1095.26 | 1097.8 | Surveyed during collection of piezo/therm data- Top of ice reading
2015-11-30 |  |  | 1078.1 |  |  | 1095.26 | 1097.8
2015-12-01 |  |  | 1078.1 |  |  | 1095.26 | 1097.8
2015-12-02 |  |  | 1078.1 |  |  | 1095.26 | 1097.8
2015-12-03 |  |  | 1078.1 |  |  | 1095.26 | 1097.8
2015-12-04 |  |  | 1078.1 |  |  | 1095.26 | 1097.8
2015-12-05 |  |  | 1078.1 |  |  | 1095.26 | 1097.8
2015-12-06 |  |  | 1078.1 |  |  | 1095.26 | 1097.8
2015-12-07 |  |  | 1078.1 |  |  | 1095.26 | 1097.8
2015-12-08 |  |  | 1078.1 |  |  | 1095.26 | 1097.8
2015-12-09 |  |  | 1078.1 |  |  | 1095.26 | 1097.8
2015-12-10 |  |  | 1078.1 |  |  | 1095.26 | 1097.8
2015-12-11 |  |  | 1078.1 |  |  | 1095.26 | 1097.8
2015-12-12 |  |  | 1078.1 |  |  | 1095.26 | 1097.8
2015-12-13 |  |  | 1078.1 |  |  | 1095.26 | 1097.8
2015-12-14 |  |  | 1078.1 |  |  | 1095.26 | 1097.8
2015-12-15 |  |  | 1078.1 |  |  | 1095.26 | 1097.8
2015-12-16 |  |  | 1078.1 |  |  | 1095.26 | 1097.8
2015-12-17 |  |  | 1078.1 |  |  | 1095.26 | 1097.8
2015-12-18 |  |  | 1078.1 |  |  | 1095.26 | 1097.8
2015-12-19 |  |  | 1078.1 |  |  | 1095.26 | 1097.8
2015-12-20 |  |  | 1078.1 |  |  | 1095.26 | 1097.8
2015-12-21 |  |  | 1078.1 |  |  | 1095.26 | 1097.8
2015-12-22 |  |  | 1078.1 |  |  | 1095.26 | 1097.8
2015-12-23 |  |  | 1078.1 |  |  | 1095.26 | 1097.8
2015-12-24 |  |  | 1078.1 |  |  | 1095.26 | 1097.8
2015-12-25 |  |  | 1078.1 |  |  | 1095.26 | 1097.8
2015-12-26 |  |  | 1078.1 |  |  | 1095.26 | 1097.8
2015-12-27 |  |  | 1078.1 |  |  | 1095.265 | 1097.8 | Tailings pond surveyed- Top of ice reading
2015-12-28 |  |  | 1078.1 |  |  | 1095.265 | 1097.8
2015-12-29 |  |  | 1078.1 |  |  | 1095.265 | 1097.8
2015-12-30 |  |  | 1078.1 |  |  | 1095.265 | 1097.8
2015-12-31 |  |  | 1078.1 |  |  | 1095.265 | 1097.8
2016-01-01 |  |  | 1078.1 |  |  | 1095.265 | 1097.8
2016-01-02 |  |  | 1078.1 |  |  | 1095.265 | 1097.8
2016-01-03 |  |  | 1078.1 |  |  | 1095.265 | 1097.8
2016-01-04 |  |  | 1078.1 |  |  | 1095.265 | 1097.8
2016-01-05 |  |  | 1078.1 |  |  | 1095.265 | 1097.8
2016-01-06 |  |  | 1078.1 |  |  | 1095.265 | 1097.8
2016-01-01 |  |  | 1078.1 |  |  | 1095.265 | 1097.8
2016-01-02 |  |  | 1078.1 |  |  | 1095.265 | 1097.8
2016-01-03 |  |  | 1078.1 |  |  | 1095.265 | 1097.8
2016-01-04 |  |  | 1078.1 |  |  | 1095.265 | 1097.8
2016-01-05 |  |  | 1078.1 |  |  | 1095.265 | 1097.8
2016-01-06 |  |  | 1078.1 |  |  | 1095.265 | 1097.8
2016-01-07 |  |  | 1078.1 |  |  | 1095.265 | 1097.8
2016-01-08 |  |  | 1078.1 |  |  | 1095.265 | 1097.8
2016-01-09 |  |  | 1078.1 |  |  | 1095.265 | 1097.8
2016-01-10 |  |  | 1078.1 |  |  | 1095.265 | 1097.8
2016-01-11 |  |  | 1078.1 |  |  | 1095.265 | 1097.8
2016-01-12 |  |  | 1078.1 |  |  | 1095.265 | 1097.8
2016-01-13 |  |  | 1078.1 |  |  | 1095.265 | 1097.8
2016-01-14 |  |  | 1078.1 |  |  | 1095.265 | 1097.8
2016-01-15 |  |  | 1078.1 |  |  | 1095.265 | 1097.8
2016-01-16 |  |  | 1078.1 |  |  | 1095.265 | 1097.8
2016-01-17 |  |  | 1078.1 |  |  | 1095.265 | 1097.8
2016-01-18 |  |  | 1078.1 |  |  | 1095.265 | 1097.8
2016-01-19 |  |  | 1078.1 |  |  | 1095.265 | 1097.8
2016-01-20 |  |  | 1078.1 |  |  | 1095.265 | 1097.8
2016-01-21 |  |  | 1078.1 |  |  | 1095.265 | 1097.8
2016-01-22 |  |  | 1078.1 |  |  | 1095.265 | 1097.8
2016-01-23 |  |  | 1078.1 |  |  | 1095.265 | 1097.8
2016-01-24 |  |  | 1078.1 |  |  | 1095.265 | 1097.8
2016-01-25 |  |  | 1078.1 |  |  | 1095.265 | 1097.8
2016-01-26 |  |  | 1078.1 |  |  | 1095.265 | 1097.8
2016-01-27 |  |  | 1078.1 |  |  | 1095.265 | 1097.8
2016-01-28 |  |  | 1078.1 |  |  | 1095.265 | 1097.8
2016-01-29 |  |  | 1078.1 |  |  | 1095.265 | 1097.8
2016-01-30 |  |  | 1078.1 |  |  | 1095.265 | 1097.8
2016-01-31 | 0.65 |  | 1078.1 | Top of Ice Reading |  | 1095 | 1097.8 | Tailings facility surveyed (Top of Ice Reading)
2016-02-01 | 0.65 |  | 1078.1 |  |  | 1095 | 1097.8
2016-02-02 | 0.65 |  | 1078.1 |  |  | 1095 | 1097.8
2016-02-03 | 0.65 |  | 1078.1 |  |  | 1095 | 1097.8
2016-02-04 | 0.65 |  | 1078.1 |  |  | 1095 | 1097.8
2016-02-05 | 0.65 |  | 1078.1 |  |  | 1095 | 1097.8
2016-02-06 | 0.65 |  | 1078.1 |  |  | 1095 | 1097.8
2016-02-07 | 0.65 |  | 1078.1 |  |  | 1095 | 1097.8
2016-02-08 | 0.65 |  | 1078.1 |  |  | 1095 | 1097.8
2016-02-09 | 0.65 |  | 1078.1 |  |  | 1095 | 1097.8
2016-02-10 | 0.65 |  | 1078.1 |  |  | 1095 | 1097.8
2016-02-11 | 0.65 |  | 1078.1 |  |  | 1095 | 1097.8
2016-02-12 | 0.65 |  | 1078.1 |  |  | 1095 | 1097.8
2016-02-13 | 0.65 |  | 1078.1 |  |  | 1095 | 1097.8
2016-02-14 | 0.65 |  | 1078.1 |  |  | 1095 | 1097.8
2016-02-15 | 0.65 |  | 1078.1 |  |  | 1095 | 1097.8
2016-02-16 | 0.65 |  | 1078.1 |  |  | 1095 | 1097.8
2016-02-17 | 0.65 |  | 1078.1 |  |  | 1095 | 1097.8
2016-02-18 | 0.65 |  | 1078.1 |  |  | 1095 | 1097.8
2016-02-19 | 0.65 |  | 1078.1 |  |  | 1095 | 1097.8
2016-02-20 | 0.65 |  | 1078.1 |  |  | 1095 | 1097.8
2016-02-21 | 0.65 |  | 1078.1 |  |  | 1095 | 1097.8
| 0.65 | [5 empty] | 1097.8
0.65
0.65
0.65
0.65
0.65
0.64
0.64
0.64
0.64
0.64
0.64
0.64
2016-02-22 | 0.65 |  | 1078.1 |  |  | 1095 | 1097.8
2016-02-23 | 0.65 |  | 1078.1 |  |  | 1095 | 1097.8
2016-02-24 | 0.65 |  | 1078.1 |  |  | 1095 | 1097.8
2016-02-25 | 0.65 |  | 1078.1 |  |  | 1095 | 1097.8
2016-02-26 | 0.65 |  | 1078.1 |  |  | 1095 | 1097.8
2016-02-27 | 0.65 |  | 1078.1 |  |  | 1095 | 1097.8
2016-02-28 | 0.64 |  | 1078.1 |  |  | 1094.94 | 1097.8 | Tailings facility surveyed (Top of Ice Reading)
2016-02-29 | 0.64 |  | 1078.1 |  |  | 1094.94 | 1097.8
2016-03-01 | 0.64 |  | 1078.1 |  |  | 1094.94 | 1097.8
2016-03-02 | 0.64 |  | 1078.1 |  |  | 1094.94 | 1097.8
2016-03-03 | 0.64 |  | 1078.1 |  |  | 1094.94 | 1097.8
2016-03-04 | 0.64 |  | 1078.1 |  |  | 1094.94 | 1097.8
2016-03-05 | 0.64 |  | 1078.1 |  |  | 1094.94 | 1097.8
2016-03-06 | 0.64 |  | 1078.1 |  |  | 1094.94 | 1097.8
2016-03-07 | 0.64 |  | 1078.1 |  |  | 1094.94 | 1097.8
2016-03-08 | 0.64 |  | 1078.1 |  |  | 1094.94 | 1097.8
2016-03-09 | 0.64 |  | 1078.1 |  |  | 1094.94 | 1097.8
2016-03-10 | 0.64 |  | 1078.1 |  |  | 1094.94 | 1097.8
2016-03-11 | 0.64 |  | 1078.1 |  |  | 1094.94 | 1097.8
2016-03-12 | 0.64 |  | 1078.1 |  |  | 1094.94 | 1097.8
2016-03-13 | 0.64 |  | 1078.1 |  |  | 1094.94 | 1097.8
2016-03-14 | 0.64 |  | 1078.1 |  |  | 1094.94 | 1097.8
2016-03-15 | 0.64 |  | 1078.1 |  |  | 1094.94 | 1097.8
2016-03-16 | 0.64 |  | 1078.1 |  |  | 1094.94 | 1097.8
2016-03-17 | 0.64 |  | 1078.1 |  |  | 1094.94 | 1097.8
2016-03-18 | 0.64 |  | 1078.1 |  |  | 1094.94 | 1097.8
2016-03-19 | 0.64 |  | 1078.1 |  |  | 1094.94 | 1097.8
2016-03-20 | 0.64 |  | 1078.1 |  |  | 1094.94 | 1097.8
2016-03-21 | 0.64 |  | 1078.1 |  |  | 1094.94 | 1097.8
2016-03-22 | 0.64 |  | 1078.1 |  |  | 1094.94 | 1097.8
2016-03-23 | 0.64 |  | 1078.1 |  |  | 1094.94 | 1097.8
2016-03-24 | 0.64 |  | 1078.1 |  |  | 1094.94 | 1097.8
2016-03-25 | 0.64 |  | 1078.1 |  |  | 1094.94 | 1097.8
2016-03-26 | 0.64 |  | 1078.1 |  |  | 1094.94 | 1097.8
2016-03-27 | 0.61 |  | 1078.1 |  |  | 1094.914 | 1097.8 | Tailings facility surveyed (Top of Ice Reading)
2016-03-28 | 0.61 |  | 1078.1 |  |  | 1094.914 | 1097.8
2016-03-29 | 0.61 |  | 1078.1 |  |  | 1094.914 | 1097.8
2016-03-30 | 0.61 |  | 1078.1 |  |  | 1094.914 | 1097.8
2016-03-31 | 0.61 |  | 1078.1 |  |  | 1094.914 | 1097.8
2016-04-01 |  |  | 1078.1 |  |  | 1094.914 | 1097.8
2016-04-02 |  |  | 1078.1 |  |  | 1094.914 | 1097.8
2016-04-03 |  |  | 1078.1 |  |  | 1094.914 | 1097.8
2016-04-04 |  |  | 1078.1 |  |  | 1094.914 | 1097.8
2016-04-05 |  |  | 1078.1 |  |  | 1094.914 | 1097.8
2016-04-06 |  |  | 1078.1 |  |  | 1094.914 | 1097.8
2016-04-07 |  |  | 1078.1 |  |  | 1094.914 | 1097.8
2016-04-08 |  |  | 1078.1 |  |  | 1094.914 | 1097.8
2016-04-09 |  |  | 1078.1 |  |  | 1094.914 | 1097.8
2016-04-10 |  |  | 1078.1 |  |  | 1094.914 | 1097.8
2016-04-11 |  |  | 1078.1 |  |  | 1094.914 | 1097.8
2016-04-12 |  |  | 1078.1 |  |  | 1094.914 | 1097.8
2016-04-13 |  |  | 1078.1 |  |  | 1094.914 | 1097.8
2016-04-14 |  |  | 1078.1 |  |  | 1094.914 | 1097.8
2016-04-15 |  |  | 1078.1 |  |  | 1094.914 | 1097.8
2016-04-16 |  |  | 1078.1 |  |  | 1094.914 | 1097.8
2016-04-17 |  |  | 1078.1 |  |  | 1094.914 | 1097.8
2016-04-18 |  |  | 1078.1 |  |  | 1094.914 | 1097.8
2016-04-19 |  |  | 1078.1 |  |  | 1094.914 | 1097.8
2016-04-20 |  |  | 1078.1 |  |  | 1094.914 | 1097.8
2016-04-21 | 0.21 | 1077.11 | 1078.1 | Pond is ice free around pump house |  | 1094.914 | 1097.8
2016-04-22 | 0.25 | 1077.15 | 1078.1 |  |  | 1094.914 | 1097.8
2016-04-23 | 0.29 | 1077.19 | 1078.1 |  |  | 1094.914 | 1097.8
2016-04-24 | 0.39 | 1077.29 | 1078.1 |  |  | 1094.914 | 1097.8
2016-04-25 | 0.3 | 1077.2 | 1078.1 |  |  | 1094.914 | 1097.8
2016-04-26 | 0.11 | 1077.01 | 1078.1 |  |  | 1094.914 | 1097.8
2016-04-27 | 0.14 | 1077.04 | 1078.1 |  |  | 1094.914 | 1097.8
2016-04-28 | 0.15 | 1077.05 | 1078.1 |  |  | 1094.914 | 1097.8
2016-04-29 | 0.2 | 1077.1 | 1078.1 |  |  | 1094.914 | 1097.8
2016-04-30 | 0.19 | 1077.09 | 1078.1 |  |  | 1094.914 | 1097.8
2016-05-01 | 0.14 | 1077.04 | 1078.1 |  |  | 1094.914 | 1097.8
2016-05-02 | 0.25 | 1077.15 | 1078.1 |  |  | 1094.914 | 1097.8
2016-05-03 | 0.21 | 1077.11 | 1078.1 |  |  | 1094.914 | 1097.8
2016-05-04 | 0.16 | 1077.06 | 1078.1 |  |  | 1094.914 | 1097.8
2016-05-05 | 0.19 | 1077.09 | 1078.1 |  |  | 1094.914 | 1097.8
2016-05-06 | 0.2 | 1077.1 | 1078.1 |  |  | 1094.914 | 1097.8
2016-05-07 | 0.22 | 1077.12 | 1078.1 |  |  | 1094.914 | 1097.8
2016-05-08 | 0.21 | 1077.11 | 1078.1 |  |  | 1094.914 | 1097.8
2016-05-09 | 0.21 | 1077.11 | 1078.1 |  |  | 1094.914 | 1097.8
2016-05-10 | 0.25 | 1077.15 | 1078.1 |  |  | 1094.914 | 1097.8
2016-05-11 | 0.21 | 1077.11 | 1078.1 |  |  | 1094.914 | 1097.8
2016-05-12 | 0.19 | 1077.09 | 1078.1 |  |  | 1094.914 | 1097.8
2016-05-13 | 0.19 | 1077.09 | 1078.1 |  | 0.8 | 1094.914 | 1097.8
2016-05-14 | 0.19 | 1077.09 | 1078.1 |  | 0.825 | 1095.424 | 1097.8 | Tailings facility surveyed and staff gauge correlated( Currently water level reading on the 1st gauge as water is so low). Typically water level is on the second staff gauge
2016-05-15 | 0.22 | 1077.12 | 1078.1 |  | 0.82 | 1095.419 | 1097.8
2016-05-16 | 0.22 | 1077.12 | 1078.1 |  | 0.81 | 1095.409 | 1097.8
2016-05-17 | 0.31 | 1077.21 | 1078.1 |  | 0.845 | 1095.444 | 1097.8
2016-05-18 | 0.27 | 1077.17 | 1078.1 |  | 0.83 | 1095.429 | 1097.8
2016-05-19 | 0.22 | 1077.12 | 1078.1 |  | 0.84 | 1095.439 | 1097.8
2016-05-20 | 0.19 | 1077.09 | 1078.1 |  | 0.84 | 1095.439 | 1097.8
2016-05-21 | 0.27 | 1077.17 | 1078.1 |  | 0.83 | 1095.429 | 1097.8
2016-05-22 | 0.18 | 1077.08 | 1078.1 |  | 0.82 | 1095.419 | 1097.8
2016-05-23 | 0.15 | 1077.05 | 1078.1 |  | 0.84 | 1095.439 | 1097.8
2016-05-24 | 0.13 | 1077.03 | 1078.1 |  | 0.84 | 1095.439 | 1097.8
2016-05-25 | 0.17 | 1077.07 | 1078.1 |  | 0.85 | 1095.449 | 1097.8
2016-05-26 | 0.22 | 1077.12 | 1078.1 |  | 0.84 | 1095.439 | 1097.8
2016-05-27 | 0.24 | 1077.14 | 1078.1 |  | 0.84 | 1095.439 | 1097.8
2016-05-28 | 0.25 | 1077.15 | 1078.1 |  | 0.82 | 1095.419 | 1097.8
2016-05-29 | 0.2 | 1077.1 | 1078.1 |  | 0.82 | 1095.419 | 1097.8
2016-05-30 | 0.23 | 1077.13 | 1078.1 |  | 0.81 | 1095.409 | 1097.8
2016-05-31 | 0.23 | 1077.13 | 1078.1 |  | 0.81 | 1095.409 | 1097.8
2016-06-02 | 0.23 | 1077.13 | 1078.1 |  | 0.81 | 1095.409 | 1097.8
2016-06-01 | 0.24 | 1077.14 | 1078.1 |  | 0.81 | 1095.409 | 1097.8
2016-06-02 | 0.23 | 1077.13 | 1078.1 |  | 0.8 | 1095.399 | 1097.8
2016-06-03 | 0.23 | 1077.13 | 1078.1 |  | 0.8 | 1095.399 | 1097.8
2016-06-04 | 0.24 | 1077.14 | 1078.1 |  | 0.8 | 1095.399 | 1097.8
2016-06-05 | 0.25 | 1077.15 | 1078.1 |  | 0.8 | 1095.399 | 1097.8
2016-06-06 | 0.26 | 1077.16 | 1078.1 |  | 0.79 | 1095.389 | 1097.8
2016-06-07 | 0.26 | 1077.16 | 1078.1 |  | 0.8 | 1095.399 | 1097.8
2016-06-08 | 0.18 | 1077.08 | 1078.1 |  | 0.8 | 1095.399 | 1097.8
2016-06-09 | 0.18 | 1077.08 | 1078.1 |  | 0.79 | 1095.389 | 1097.8
2016-06-10 | 0.18 | 1077.08 | 1078.1 |  | 0.79 | 1095.389 | 1097.8
2016-06-11 | 0.18 | 1077.08 | 1078.1 |  | 0.78 | 1095.379 | 1097.8
2016-06-12 | 0.2 | 1077.1 | 1078.1 |  | 0.76 | 1095.359 | 1097.8
2016-06-13 | 0.23 | 1077.13 | 1078.1 |  | 0.76 | 1095.359 | 1097.8
2016-06-14 | 0.2 | 1077.1 | 1078.1 |  | 0.76 | 1095.359 | 1097.8
2016-06-15 | 0.22 | 1077.12 | 1078.1 |  | 0.76 | 1095.359 | 1097.8
2016-06-16 | 0.25 | 1077.15 | 1078.1 |  | 0.755 | 1095.354 | 1097.8
2016-06-17 | 0.25 | 1077.15 | 1078.1 |  | 0.75 | 1095.349 | 1097.8
2016-06-18 | 0.23 | 1077.13 | 1078.1 |  | 0.75 | 1095.349 | 1097.8
2016-06-19 | 0.21 | 1077.11 | 1078.1 |  | 0.74 | 1095.339 | 1097.8
2016-06-20 | 0.22 | 1077.12 | 1078.1 |  | 0.72 | 1095.319 | 1097.8
2016-06-21 | 0.21 | 1077.11 | 1078.1 |  | 0.72 | 1095.319 | 1097.8
2016-06-22 | 0.21 | 1077.11 | 1078.1 |  | 0.72 | 1095.319 | 1097.8
2016-06-23 | 0.21 | 1077.11 | 1078.1 |  | 0.72 | 1095.319 | 1097.8
2016-06-24 | 0.23 | 1077.13 | 1078.1 |  | 0.71 | 1095.309 | 1097.8
2016-06-25 | 0.25 | 1077.15 | 1078.1 |  | 0.7 | 1095.299 | 1097.8
2016-06-26 | 0.27 | 1077.17 | 1078.1 |  | 0.68 | 1095.279 | 1097.8
2016-06-27 | 0.24 | 1077.14 | 1078.1 |  | 0.68 | 1095.279 | 1097.8
2016-06-28 | 0.2 | 1077.1 | 1078.1 |  | 0.65 | 1095.249 | 1097.8
2016-06-29 | 0.24 | 1077.14 | 1078.1 |  |  | 1095.154 | 1097.8 | Water too low to read on staff gauge- water elevation will be surveyed on a weekly basis
2016-06-30 | 0.25 | 1077.15 | 1078.1 |  |  | 1095.154 | 1097.8
2016-07-01 | 0.19 | 1077.09 | 1078.1 |  |  | 1095.154 | 1097.8
2016-07-02 | 0.25 | 1077.15 | 1078.1 |  |  | 1095.154 | 1097.8
2016-07-03 | 0.25 | 1077.15 | 1078.1 |  |  | 1095.144 | 1097.8 | water level surveyed
2016-07-04 | 0.3 | 1077.2 | 1078.1 |  |  | 1095.144 | 1097.8
2016-07-05 | 0.3 | 1077.2 | 1078.1 |  |  | 1095.144 | 1097.8
2016-07-06 | 0.23 | 1077.13 | 1078.1 |  |  | 1095.144 | 1097.8
2016-07-07 | 0.22 | 1077.12 | 1078.1 |  |  | 1095.144 | 1097.8
2016-07-08 | 0.23 | 1077.13 | 1078.1 |  |  | 1095.144 | 1097.8
2016-07-09 | 0.22 | 1077.12 | 1078.1 |  |  | 1095.144 | 1097.8
2016-07-10 | 0.23 | 1077.13 | 1078.1 |  |  | 1095.169 | 1097.8 | water level surveyed
2016-07-11 | 0.29 | 1077.19 | 1078.1 |  |  | 1095.169 | 1097.8
2016-07-12 | 0.23 | 1077.13 | 1078.1 |  |  | 1095.169 | 1097.8
2016-07-13 | 0.24 | 1077.14 | 1078.1 |  |  | 1095.169 | 1097.8
2016-07-14 | 0.22 | 1077.12 | 1078.1 |  |  | 1095.169 | 1097.8
2016-07-15 | 0.24 | 1077.14 | 1078.1 |  |  | 1095.169 | 1097.8
2016-07-16 | 0.22 | 1077.12 | 1078.1 |  |  | 1095.169 | 1097.8
2016-07-17 | 0.22 | 1077.12 | 1078.1 |  |  | 1095.174 | 1097.8 | water level surveyed
2016-07-18 | 0.23 | 1077.13 | 1078.1 |  |  | 1095.174 | 1097.8
2016-07-19 | 0.23 | 1077.13 | 1078.1 |  |  | 1095.174 | 1097.8
2016-07-20 | 0.2 | 1077.1 | 1078.1 |  |  | 1095.174 | 1097.8
2016-07-21 | 0.19 | 1077.09 | 1078.1 |  |  | 1095.174 | 1097.8
2016-07-22 | 0.25 | 1077.15 | 1078.1 |  |  | 1095.174 | 1097.8
2016-07-23 | 0.29 | 1077.19 | 1078.1 |  |  | 1095.174 | 1097.8
2016-07-24 | 0.33 | 1077.23 | 1078.1 |  | 0.74 | 1095.174 | 1097.8
2016-07-25 | 0.25 | 1077.15 | 1078.1 |  | 0.75 | 1095.174 | 1097.8
2016-07-26 | 0.25 | 1077.15 | 1078.1 |  | 0.75 | 1095.174 | 1097.8
2016-07-27 | 0.28 | 1077.18 | 1078.1 |  | 0.73 | 1095.174 | 1097.8
2016-07-28 | 0.3 | 1077.2 | 1078.1 |  | 0.73 | 1095.174 | 1097.8
2016-07-29 | 0.28 | 1077.18 | 1078.1 |  | 0.73 | 1095.174 | 1097.8
2016-07-30 | 0.27 | 1077.17 | 1078.1 |  | 0.73 | 1095.174 | 1097.8
2016-07-31 | 0.3 | 1077.2 | 1078.1 |  | 0.73 | 1095.174 | 1097.8
2016-08-01 | 0.3 | 1077.2 | 1078.1 |  | 0.73 | 1095.184 | 1097.8 | water level surveyed
2016-08-02 | 0.28 | 1077.18 | 1078.1 |  | 0.71 | 1095.184 | 1097.8
2016-08-03 | 0.29 | 1077.19 | 1078.1 |  | 0.71 | 1095.184 | 1097.8
2016-08-04 | 0.29 | 1077.19 | 1078.1 |  | 0.71 | 1095.184 | 1097.8
2016-08-05 | 0.29 | 1077.19 | 1078.1 |  | 0.7 | 1095.184 | 1097.8
2016-08-06 | 0.28 | 1077.18 | 1078.1 |  | 0.7 | 1095.184 | 1097.8
2016-08-07 | 0.27 | 1077.17 | 1078.1 |  | 0.69 | 1095.184 | 1097.8
2016-08-08 | 0.27 | 1077.17 | 1078.1 |  | 0.69 | 1095.184 | 1097.8
2016-08-09 | 0.27 | 1077.17 | 1078.1 |  | 0.69 | 1095.184 | 1097.8
2016-08-10 | 0.26 | 1077.16 | 1078.1 |  | 0.68 | 1095.184 | 1097.8
2016-08-11 | 0.29 | 1077.19 | 1078.1 |  | 0.68 | 1095.184 | 1097.8
2016-08-12 | 0.2 | 1077.1 | 1078.1 |  | 0.68 | 1095.184 | 1097.8
2016-08-13 | 0.18 | 1077.08 | 1078.1 |  | 0.68 | 1095.184 | 1097.8
2016-08-14 | 0.22 | 1077.12 | 1078.1 |  | 0.68 | 1095.184 | 1097.8
2016-08-15 | 0.24 | 1077.14 | 1078.1 |  |  | 1095.184 | 1097.8
2016-08-16 | 0.24 | 1077.14 | 1078.1 |  |  | 1095.184 | 1097.8
2016-08-17 | 0.25 | 1077.15 | 1078.1 |  |  | 1095.184 | 1097.8
2016-08-18 | 0.26 | 1077.16 | 1078.1 |  |  | 1095.184 | 1097.8
2016-08-19 | 0.22 | 1077.12 | 1078.1 |  |  | 1095.184 | 1097.8
2016-08-20 | 0.24 | 1077.14 | 1078.1 |  |  | 1095.184 | 1097.8
2016-08-21 | 0.24 | 1077.14 | 1078.1 |  |  | 1095.184 | 1097.8 | water level surveyed
2016-08-22 | 0.27 | 1077.17 | 1078.1 |  |  | 1095.184 | 1097.8
2016-08-23 | 0.21 | 1077.11 | 1078.1 |  |  | 1095.184 | 1097.8
2016-08-24 | 0.25 | 1077.15 | 1078.1 |  |  | 1095.184 | 1097.8
2016-08-25 | 0.25 | 1077.15 | 1078.1 |  |  | 1095.184 | 1097.8
2016-08-26 | 0.28 | 1077.18 | 1078.1 |  |  | 1095.184 | 1097.8
2016-08-27 | 0.25 | 1077.15 | 1078.1 |  |  | 1095.184 | 1097.8
2016-08-28 | 0.21 | 1077.11 | 1078.1 |  |  | 1095.194 | 1097.8 | water level surveyed
2016-08-29 | 0.19 | 1077.09 | 1078.1 |  |  | 1095.194 | 1097.8
2016-08-30 | 0.22 | 1077.12 | 1078.1 |  |  | 1095.194 | 1097.8
2016-08-31 | 0.25 | 1077.15 | 1078.1 |  |  | 1095.194 | 1097.8
2016-09-01 | 0.27 | 1077.17 | 1078.1 |  |  | 1095.194 | 1097.8
2016-09-02 | 0.29 | 1077.19 | 1078.1 |  |  | 1095.194 | 1097.8
2016-09-03 | 0.29 | 1077.19 | 1078.1 |  |  | 1095.194 | 1097.8
2016-09-04 | 0.27 | 1077.17 | 1078.1 |  |  | 1095.184 | 1097.8 | water level surveyed
2016-09-05 | 0.27 | 1077.17 | 1078.1 |  |  | 1095.184 | 1097.8
2016-09-06 | 0.27 | 1077.17 | 1078.1 |  | 0.68 | 1095.184 | 1097.8
2016-09-07 | 0.28 | 1077.18 | 1078.1 |  | 0.68 | 1095.184 | 1097.8
2016-09-08 | 0.27 | 1077.17 | 1078.1 |  | 0.69 | 1095.184 | 1097.8
2016-09-09 | 0.27 | 1077.17 | 1078.1 |  | 0.69 | 1095.184 | 1097.8
2016-09-10 | 0.27 | 1077.17 | 1078.1 |  | 0.7 | 1095.184 | 1097.8
2016-09-11 | 0.26 | 1077.16 | 1078.1 |  | 0.7 | 1095.184 | 1097.8
2016-09-12 | 0.27 | 1077.17 | 1078.1 |  | 0.7 | 1095.184 | 1097.8
2016-09-13 | 0.28 | 1077.18 | 1078.1 |  | 0.7 | 1095.184 | 1097.8
2016-09-14 | 0.29 | 1077.19 | 1078.1 |  | 0.7 | 1095.184 | 1097.8
2016-09-15 | 0.29 | 1077.19 | 1078.1 |  | 0.7 | 1095.184 | 1097.8
2016-09-16 | 0.29 | 1077.19 | 1078.1 |  | 0.7 | 1095.184 | 1097.8
2016-09-17 | 0.27 | 1077.17 | 1078.1 |  | 0.71 | 1095.184 | 1097.8
2016-09-18 | 0.3 | 1077.2 | 1078.1 |  | 0.7 | 1095.184 | 1097.8
2016-09-19 | 0.32 | 1077.22 | 1078.1 |  | 0.7 | 1095.184 | 1097.8
2016-09-20 | 0.29 | 1077.19 | 1078.1 |  | 0.71 | 1095.184 | 1097.8
2016-09-21 | 0.28 | 1077.18 | 1078.1 |  | 0.71 | 1095.184 | 1097.8
2016-09-22 | 0.31 | 1077.21 | 1078.1 |  | 0.71 | 1095.184 | 1097.8
2016-09-23 | 0.34 | 1077.24 | 1078.1 |  | 0.71 | 1095.214 | 1097.8 | water level surveyed
2016-09-24 | 0.3 | 1077.2 | 1078.1 |  | 0.71 | 1095.214 | 1097.8
2016-09-25 | 0.3 | 1077.2 | 1078.1 |  | 0.71 | 1095.214 | 1097.8
2016-09-26 | 0.31 | 1077.21 | 1078.1 |  | 0.71 | 1095.214 | 1097.8
2016-09-27 | 0.31 | 1077.21 | 1078.1 |  | 0.71 | 1095.214 | 1097.8
2016-09-28 | 0.33 | 1077.23 | 1078.1 |  | 0.71 | 1095.214 | 1097.8
2016-09-29 | 0.32 | 1077.22 | 1078.1 |  | 0.71 | 1095.214 | 1097.8
2016-09-30 | 0.31 | 1077.21 | 1078.1 |  | 0.71 | 1095.214 | 1097.8