## Corehole installs
Mount Nansen Remediation Project
2013 Site Investigation Report
Mount Nansen 2013 Site Investigation Corehole Installation Summary Table
Borehole ID | UTM Zone 8, NAD 83 |  |  | Total Depth Drilled (m) | Installation Type | VWP Serial Number | Depth From Top of Hole (m) |  |  |  | Stick Up (m)
| Northing | Easting | Ground Elevation (m) |  |  |  | VWP Install / MW Screened Interval | Top of Sand Pack | Top of Bentonite Seal | Top of Grout
CH-P-13-01/10 | 6881119 | 388656 | 1150.935 | 10 | MW | N/A | 7-10 | 5.6 | 2.8 | 0 | 0.55
CH-P-13-01/40 | 6881125 | 388638 | 1150.935 | 40 | No Installation Completed |  |  |  |  | 0 | 0
CH-P-13-02/10 | 6881012 | 388924 | 1145.893 | 10 | MW | N/A | 7-10 | 5.6 | 2.8 | 0 | 0.76
CH-P-13-02/VWP | 6881013 | 388923 | 1145.904 | 50 | VWP | VW26477 | 6.83 | N/A | N/A | 0 | 0
[5 empty] | VWP | VW26478 | 17.21
[5 empty] | VWP | VW26480 | 27.63
[5 empty] | VWP | VW26482 | 37.33
[5 empty] | VWP | VW26486 | 48.02
CH-P-03/10 | 6881106 | 389145 | 1183.534 | 10 | MW | N/A | 7-10 | 5.6 | 2.8 | 0 | 0.71
CH-P-03/50 | 6881108 | 389144 | 1183.866 | 50 | MW | N/A | 47-50 | 45.6 | 42.8 | 0 | 0.68
[5 empty] | VWP | VW26484 | 48.58
CH-P-04/10 | 6881471 | 389137 | 1225.63 | 10 | MW | N/A | 7-10 | 5.5 | 2.7 | 0 | 0.58
CH-P-13-04/35 | 6881470 | 389138 | 1225.567 | 50 | MW | N/A | 32-35 | 30.6 | 27.8 | 0 | 0.63
[5 empty] | VWP | VW26289 | 35
CH-P-13-05/50 | 6881468 | 388957 | 1184.999 | 50 | MW | N/A | 47-50 | 45.6 | 42.8 | 0 | 0.88
[5 empty] | VWP | VW26487 | 49.40
CH-P-13-06/VWP | 6881469 | 388958 | 1185.007 | 60 | VWP | VW26479 | 14.3048 | N/A | N/A | 0 | 0
[5 empty] | VWP | VW26481 | 20.7182
[5 empty] | VWP | VW26483 | 28.4045
[5 empty] | VWP | VW26485 | 34.8745
[5 empty] | VWP | VW26489 | 42.3416
Notes:
1 | MW = monitoring well
2 | VWP = vibrating wire piezometer with temperature measurement
3 | Coordinates from YES 2013 Survey
4 | Refer to Appendix E2 for VWP Calibration Documentation and equipment specifications
5 | Refer to Appendix F3 for VWP water levels
6 | Refer to Appendix A3 for Corehole drill logs
7 | CH-P-13-06/VWP was installed at a dip angle of 45°. Vertical depths are presented above.

## Creek study Installs
Mount Nansen Remediation Project
2013 Site Investigation Report
Appendix F4
GSI Drive Point Piezometer Installation Summary Table
Drive Point ID | Installation Depth (m) | Stick up (m) | Easting | Northing | Ground Elevation | Seepage Test |  | Temp and EC Readings
GSI-DC-01-A | 1.077 | 0.905 | 387675.66 | 6881123.272 | 1218.7372 | Yes | 1.982 | Yes
GSI-DC-01-B | 2.817 | 0.921 | 387675.66 | 6881122.92 | 1218.7545 | Yes | 3.738 | Yes
GSI-DC-02-A | 1.094 | 0.897 | 387839.504 | 6881128.478 | 1196.604 | Yes | 1.991 | Yes
GSI-DC-02-B | 2.951 | 0.893 | 387839.7 | 6881128.522 | 1196.6124 | Yes | 3.844 | Yes
GSI-DC-03-A | 1.065 | 0.916 | 388106.538 | 6881078.215 | 1169.99 | Yes | 1.981 | Yes
GSI-DC-03-B | 2.912 | 0.899 | 388106.821 | 6881078.066 | 1169.9757 | Yes | 3.811 | Yes
GSI-DC-04-A | GSI Not Installed |  | 388407 | 6880968 | 1143.1 | Yes |  | No | poor channelized flow, high organic content in creek bed
GSI-DC-05-A | 1.04 | 0.91 | 388723.498 | 6880835.84 | 1119.2003 | Yes | 1.95 | Yes
GSI-DC-05-B | 2.256 | 0.56 | 388723.659 | 6880835.242 | 1119.2499 | Yes | 2.816 | Yes
GSI-DC-06-A | 1.08 | 0.901 | 389790.661 | 6880568.091 | 1066.5558 | Yes | 1.981 | Yes
GSI-DC-06-B | 2.367 | 0.519 | 389791.05 | 6880568.096 | 1066.5428 | Yes | 2.886 | Yes
GSI-DC-07-A | 1.071 | 0.909 | 390066.086 | 6880639.132 | 1056.675 | Yes | 1.98 | Yes
GSI-DC-07-B | 2.906 | 0.894 | 390065.745 | 6880639.346 | 1056.6907 | Yes | 3.8 | Yes
GSI-DC-08-A | 1.101 | 0.883 | 390310.936 | 6880583.937 | 1048.4893 | Yes | 1.984 | Yes
GSI-DC-08-B | 2.521 | 0.353 | 390311.544 | 6880583.657 | 1048.4758 | Yes | 2.874 | Yes
GSI-DC-09-A | 1.082 | 0.899 | 390615.457 | 6880493.104 | 1037.0216 | Yes | 1.981 | Yes
GSI-DC-09-B | 2.931 | 0.901 | 390615.605 | 6880492.642 | 1036.9712 | Yes | 3.832 | Yes
GSI-DC-10-A | 1.077 | 0.904 | 390862.609 | 6880448.977 | 1030.5985 | Yes | 1.981 | Yes
GSI-DC-10-B | 2.834 | 0.904 | 390862.375 | 6880449.15 | 1030.603 | Yes | 3.738 | Yes
GSI-PC-01-A | 1.079 | 0.905 | 388719.804 | 6881918.089 | 1224.1154 | Yes | 1.984 | Yes
GSI-PC-01-B | 2.939 | 0.9 | 388720.103 | 6881917.868 | 1224.0938 | Yes | 3.839 | Yes
GSI-PC-02-A | 1.086 | 0.899 | 388908.615 | 6881785.444 | 1202.5002 | Yes | 1.985 | Yes
GSI-PC-02-B | 2.879 | 0.897 | 388908.093 | 6881785.535 | 1202.5454 | Yes | 3.776 | Yes
GSI-PC-03-A | 1.086 | 0.897 | 389260.014 | 6881707.397 | 1159.7719 | Yes | 1.983 | Yes | creek sediment too coarse for a good seal
GSI-PC-03-B | 1.99 | 0.9 | 389260.266 | 6881707.296 | 1159.6807 | Yes | 2.89 | Yes
GSI-PC-04-A | 0.975 | 0.905 | 389585.421 | 6881658.075 | 1129.2372 | Yes | 1.88 | Yes
GSI-PC-04-B | 2.929 | 0.912 | 389585.978 | 6881657.633 | 1129.1742 | Yes | 3.841 | Yes
GSI-PC-05-A | 1.08 | 0.903 | 389712.954 | 6881660.492 | 1116.509 | No | 1.983 | Yes | not enough flow
GSI-PC-05-B | 2.803 | 0.912 | 389713.267 | 6881660.649 | 1116.4329 | No | 3.715 | Yes
GSI-HA-01-A | 1.9 | 1.2 | 387843.542 | 6881132.017 | 1196.6921 | No |  | No
GSI-HA-02-A | 1.7 | 1.41 | 387863.095 | 6881129.775 | 1195.9056 | No |  | No
GSI-HA-03-A | 1.34 | 0.83 | 387880.799 | 6881129.845 | 1194.0428 | No |  | No
GSI-HA-04-A | 1.61 | 0.57 | 387917.579 | 6881130.47 | 1189.9775 | No |  | No
GSI-HA-05-A | 1.27 | 0.9 | 387898.455 | 6881124.407 | 1192.4353 | No |  | No
Notes
1 | Coordinates in UTM Zone 8, NAD83
2 | Temperature and EC readings refer to readings completed at the GSI locations.
3 | Refer to DCT/PCT locations and table for additional temperature and EC measurements carried out at
additional locations