## Wells
Well ID | Well Diameter | Depth to Water | Depth to Bottom | Thermistor | Photo Number | Comments
| " | m | m
EBA BH01 | 2 | 10.54 | 17.26 | Yes | 1801-1802 | On tailings dam
EBA BH02 | 2 | 12.765 | 22 | Yes | 1804 | No outer casing
EBA BH03 | 2 |  |  |  | 1805 | Could not sample, impeded by cables
EBA BH04 | 2 | 3.963 (frozen) |  | Yes | 1808
EBA BH05 | 2 | 3.805 | 10.322 |  | 1799
EBA BH06 | 2 | 5.095 | 17.47 | Yes | 1806
EBA BH07 | 2 |  |  |  | 1807 | Could not sample because impeded by cables
EBA BH08 | 2 | 1.330 (frozen) |  |  | 1797 | Stick-up is detached at ~40cm from the top, attached with a loose joint
MP09-04 | 1.25 | 1.60 (frozen) |  |  | 1793 | Well has no outer casing. Contains ¼” poly tubing
MP09-05 | 1.25 | 1.375 | 1.825 |  | 1795-1796 | 1/4” poly tubing, no outer casing, could not sample because bailer does not fit inside casing
MW09-01 | 1.25 | 5.86 | 10.89 |  | 1818 | Labelled well in relation to MW09-02. Well was uncapped, has been taped. Well needs attention.
MW09-02 | 2 | 2.74 | 5.663 |  | 1817 | Well needs attention, has only duct tape seal
MW09-08 | 2 | 1.235 (frozen) |  |  | 1789-1790 | ¼” poly tubing
MW09-20 | 2 | 3.67 (frozen) |  |  | 1791-1792
MW09-21 | 2 | 1.335 (frozen) |  |  | 1798 | ¼” poly tubing and thin wire cable
MW09-22 | 2 | 3.862 | 5.24 |  | 1800
MW09-23 | 2 | 11.605 | 15.88 | Yes | 1803 | Datalogger in well
MW09-24 | 2 | 9.145 | 11.155
Unmarked | 2 | 1.48 (frozen) |  |  | 1785
Unmarked: 4m from BH01-01 | 2 | 3.70 (frozen) |  |  | 1782-1783 | Ice on surface, broke through one layer. Distance between stick up and casing is 43.5 cm
Unmarked: 7.5m downgradient from BH01-04 | 2 |  |  |  | 1786 | Well cap is unmovable and well needs attention
Unmarked: Downgradient from BH04, second red well | 2 | 6.815 | 8.44 | Yes | 1810 | Unmarked
Unmarked: Downgradient from BH04, third red well | 2 | 6.705 | 8.195 | Yes | 1811 | Unmarked
Unmarked: Downgradient from BH04,first red well | 2 | 6.75 | 9.225 | Yes | 1809 | Unmarked, some slushy ice in water

## Field Parameters
Sample | pH | EC | Temp | TDS | Turbidity
|  | mS | oC | ppt | NTU
Lower Platform | 7.73 | 0.18 | 1.8 | 0.09 | 48.3
Upper Platform | 8.43 | 1.32 | 1.3 | 0.65 | 3.04
Waste Rock Pile 01 | 7.73 | 2.34 | 0.1 | 1.17 | 5.77
Ore Ramp | 7.54 | 0.32 | 3.2 | 0.16 | 26.5