## Monitor Wells
MOUNT NANSEN - FRESHET SITE VISIT - FIELD DATA 16 AND 22-23 MAY 2013
Well ID | Well Diameter | Depth to Water (m) |  | Depth to Bottom | Thermistor Present? | Photo Number | Comments
| (inches) | 2013-05-16 | 22 & 23 May 2013 | (metres)
EBA BH01 | 2 | 10.54 |  | 17.26 | Yes | 1801-1802 | On tailings dam.
EBA BH02 | 2 | 12.765 |  | 22 | Yes | 1804 | No outer metal casing.
EBA BH03 | 2 |  |  |  |  | 1805 | Could not sample as impeded by cables.
EBA BH04 | 2 | 3.963 (frozen) |  | n/a | Yes | 1808
EBA BH05 | 2 | 3.805 |  | 10.322 |  | 1799
EBA BH06 | 2 | 5.095 |  | 17.47 | Yes | 1806
EBA BH07 | 2 |  |  |  |  | 1807 | Could not sample as impeded by cables.
EBA BH08 | 2 | 1.330 (frozen) |  | n/a |  | 1797 | Stick-up is detached at ~40cm from the top, attached with a loose joint.
GLL07-01 | 6 |  | 12.92 (frozen/dry) | n/a |  |  | Stick-up, 6-inch metal well casing.
GLL07-02 | 6 |  | 7.12 (frozen/dry) | n/a |  |  | Stick-up, 6-inch metal well casing.
GLL07-03 | 6 |  | 5.19 | 11.73 |  |  | Stick-up, 6-inch metal well casing. Barologger and Levelogger downloaded (23 May and 14 June 2013).
MP09-04 | 1.25 | 1.60 (frozen) | 1.68 (frozen) | n/a |  | 1793 | No outer metal casing. Contains ¼” poly tubing.
MP09-05 | 1.25 | 1.375 |  | 1.825 |  | 1795-1796 | No outer metal casing. Contains ¼” poly tubing. Could not sample as bailer impeded.
MP09-09 | 1.25 |  | 2.095 (frozen) | n/a
MP09-10 | 1.25 |  | 1.885 (frozen) | n/a
MP09-11 | 1.25 | [5 empty] | Inaccessible, tailings too soft for walking.
MP09-12 | 1.25 | [5 empty] | Inaccessible, tailings too soft for walking.
MW09-01 | 1.25 | 5.86 |  | 10.89 |  | 1818 | Labelled well in relation to MW09-02. Uncapped top is taped closed only, needs attention.
MW09-02 | 2 | 2.74 |  | 5.663 |  | 1817 | Uncapped top is taped closed only, needs attention. Well sampled 16 May 2013.
MW09-03 | 2 | [5 empty] | Appeared to be lost in tailings beach (May). Located using coordinates and Levelogger downloaded (14 June 2013).
MW09-04 | 2 | [5 empty] | Appeared to be lost in tailings beach (May). Located using coordinates and Levelogger downloaded (14 June 2013).
MW09-05 | 2 | [5 empty] | Inaccessible, submerged in tailings pond.
MW09-06 | 2 | [5 empty] | Inaccessible, submerged in tailings pond.
MW09-07 | 2 | [5 empty] | Inaccessible, submerged in tailings pond.
MW09-08 | 2 | 1.235 (frozen) | 1.275 (frozen) | n/a |  | 1789-1790 | ¼” poly tubing.
MW09-13 | 2 |  | 5.985 | 5.99 |  |  | <1cm water, water in end-cap only, dry well.
MW09-14 | 2 |  | 5.155 (frozen) | n/a
MW09-15 | 2 |  | 13.935 | 14 |  |  | <1cm water, water in end-cap only, dry well. Levelogger downloaded (22 May and 14 June 2013).
MW09-16 | 2 |  | 1.18 | 1.49
MW09-17 | 2 |  | 4.47 | 5.65
MW09-18 | 2 |  | 4.35 (frozen) | n/a
MW09-19 | 2 |  | 2.43 | 5.865
MW09-20 | 2 | 3.67 (frozen) | 3.67 (frozen) | n/a |  | 1791-1792
MW09-21 | 2 | 1.335 (frozen) |  | n/a |  | 1798 | ¼” poly tubing and thin wire cable.
MW09-22 | 2 | 3.862 |  | 5.24 |  | 1800
MW09-23 | 2 | 11.605 | 11.625 | 15.88 | Yes | 1803 | Datalogger in well.
MW09-24 | 2 | 9.145 | 9.23 | 11.155 |  |  | Well sampled 16 May 2013.
Unmarked | 2 | 1.48 (frozen) |  | n/a |  | 1785
Unmarked: 4m from BH01-01 | 2 | 3.70 (frozen) |  | n/a |  | 1782-1783 | Ice on surface, broke through one layer. Distance between stick-up and casing is 43.5cm.
Unmarked: 7.5m downgradient from BH01-04 | 2 |  |  |  |  | 1786 | Well cap is unmovable, needs attention.
Unmarked: Downgradient from BH04, second red well | 2 | 6.815 |  | 8.44 | Yes | 1810 | Unmarked.
Unmarked: Downgradient from BH04, third red well | 2 | 6.705 |  | 8.195 | Yes | 1811 | Unmarked.
Unmarked: Downgradient from BH04,first red well | 2 | 6.75 |  | 9.225 | Yes | 1809 | Unmarked, some slushy ice in water (16 May).
Open Pit Pond - North Part. | n/a (surface water) | [5 empty] | Pit pond Levelogger downloaded (23 May and 14 June 2013).

## Field Parameters
Sample | pH | EC | Temp | TDS | Turbidity
|  | mS | oC | ppt | NTU
Lower Platform | 7.73 | 0.18 | 1.8 | 0.09 | 48.3
Upper Platform | 8.43 | 1.32 | 1.3 | 0.65 | 3.04
Waste Rock Pile 01 | 7.73 | 2.34 | 0.1 | 1.17 | 5.77
Ore Ramp | 7.54 | 0.32 | 3.2 | 0.16 | 26.5