## Table D1 RPD Calcs Alt Pres. 1
Table D1: Relative Percent Difference (RPD) Calcualtions for Alternate Preservation #1 Thiocyanate
| Sample ID | Thiocyanate (SCN)
| Units | mg/L
| Detection limit | 0.5
Date Sampled
MP09-04 Standard Preservation | 2013-09-18 | <0.005
MP09-04 ALTERNATE PRESERVATION #1 (SCN WITH HN03) |  | <0.50
RPD |  | n/a
MP09-05 STANDARD PRESERVATION | 2013-09-18 | 2.87
MP09-05 ALTERNATE PRESERVATION #1 (SCN WITH HN03) | 2013-09-18 | 2.89
RPD |  | 0.6944%
MP09-09 STANDARD PRESERVATION | 2013-09-17 | 0.99
MP09-09 ALTERNATE PRESERVATION #1 (SCN WITH HN03) | 2013-09-17 | <0.50
RPD |  | n/a
MP09-11 STANDARD PRESERVATION | 2013-09-17 | 1.18
FIELD DUP A STANDARD PRESERVATION | 2013-09-17 | 0.7
RPD |  | n/a
MP09-11 ALTERNATE PRESERVATION #1 (SCN WITH HN03) | 2013-09-17 | 0.8
FIELD DUP A ALTERNATE PRESERVATION #1 (SCN WITH HN03) | 2013-09-17 | 0.84
RPD |  | n/a
MP09-12 STANDARD PRESERVATION | 2013-09-17 | 0.7
MP09-12 ALTERNATE PRESERVATION #1 (SCN WITH HN03) | 2013-09-17 | <0.50
RPD |  | n/a
MW09-01 STANDARD PRESERVATION | 2013-09-17 | 7.11
MW09-01 ALTERNATE PRESERVATION #1 (SCN WITH HN03) | 2013-09-17 | 7.38
RPD |  | 3.727%
MW09-02 STANDARD PRESERVATION | 2013-09-17 | <0.50
FIELD DUP B STANDARD PRESERVATION | 2013-09-17 | <0.50
RPD |  | n/a
MW09-02 ALTERNATE PRESERVATION #1 (SCN WITH HN03) | 2013-09-17 | <0.50
FIELD DUP B ALTERNATE PRESERVATION #1 (SCN WITH HN03) | 2013-09-17 | <0.50
RPD |  | n/a
MW09-03 STANDARD PRESERVATION | 2013-09-17 | 0.57
MW09-03 ALTERNATE PRESERVATION #1 (SCN WITH HN03) | 2013-09-17 | <0.50
RPD |  | n/a
MW09-04 STANDARD PRESERVATION | 2013-09-17 | 0.56
MW09-04 ALTERNATE PRESERVATION #1 (SCN WITH HN03) | 2013-09-17 | <0.50
RPD |  | n/a
MW09-07 STANDARD PRESERVATION | 2013-09-18 | 0.61
MW09-07 ALTERNATE PRESERVATION #1 (SCN WITH HN03) | 2013-09-18 | <0.50
RPD |  | n/a
MW09-08 STANDARD PRESERVATION | 2013-09-18 | <0.50
FIELD DUP C STANDARD PRESERVATION | 2013-09-18 | <0.50
RPD |  | n/a
MW09-08 ALTERNATE PRESERVATION #1 (SCN WITH HN03) | 2013-09-18 | <0.50
FIELD DUP C ALTERNATE PRESERVATION #1 (SCN WITH HN03) | 2013-09-18 | <0.50
RPD |  | n/a
MW09-16 STANDARD PRESERVATION | 2013-09-19 | <0.50
MW09-16 ALTERNATE PRESERVATION #1 (SCN WITH HN03) | 2013-09-19 | <0.50
RPD |  | n/a
MW09-17 STANDARD PRESERVATION | 2013-09-19 | <0.50
MW09-17 ALTERNATE PRESERVATION #1 (SCN WITH HN03) | 2013-09-19 | <0.50
RPD |  | n/a
MW09-18 STANDARD PRESERVATION | 2013-09-19 | <0.50
MW09-18 ALTERNATE PRESERVATION #1 (SCN WITH HN03) | 2013-09-19 | <0.50
RPD |  | n/a
MW09-19 STANDARD PRESERVATION | 2013-09-19 | 0.51
FIELP DUP D STANDARD PRESERVATION | 2013-09-19 | <0.50
RPD |  | n/a
MW09-19 ALTERNATE PRESERVATION #1 (SCN WITH HN03) | 2013-09-19 | <0.50
FIELP DUP D ALTERNATE PRESERVATION #1 (SCN WITH HN03) | 2013-09-19 | <0.50
RPD |  | n/a
MW09-21 STANDARD PRESERVATION | 2013-09-19 | 1.11
MW09-21 ALTERNATE PRESERVATION #1 (SCN WITH HN03) | 2013-09-19 | 0.7
RPD |  | n/a
MW09-22 STANDARD PRESERVATION | 2013-09-18 | 0.57
MW09-22 ALTERNATE PRESERVATION #1 (SCN WITH HN03) | 2013-09-18 | <0.50
RPD |  | n/a
MW09-23 STANDARD PRESERVATION | 2013-09-19 | <0.50
MW09-23 ALTERNATE PRESERVATION #1 (SCN WITH HN03) | 2013-09-19 | <0.50
RPD |  | n/a
MW09-24 STANDARD PRESERVATION | 2013-09-18 | 0.51
MW09-24 ALTERNATE PRESERVATION #1 (SCN WITH HN03) | 2013-09-18 | <0.50
RPD |  | n/a
GLL07-02 STANDARD PRESERVATION | 2013-09-19 | 0.59
GLL07-02 ALTERNATE PRESERVATION #1 (SCN WITH HNO3) | 2013-09-19 | <0.50
RPD |  | n/a
GLL07-03 STANDARD PRESERVATION | 2013-09-19 | <0.50
GLL07-03 ALTERNATE PRESERVATION #1 (SCN WITH HNO3) | 2013-09-19 | <0.50
RPD |  | n/a
W1410383-BH02 STANDARD PRESERVATION | 2013-09-18 | 0.53
W1410383-BH02 ALTERNATE PRESERVATION #1 (SCN WITH HNO3) | 2013-09-18 | <0.50
RPD |  | n/a
W1410383 BH03 STANDARD PRESERVATION | 2013-09-20 | 0.72
W1410383 BH03 ALTERNATE PRESERVATION #1 (SCN WITH HN03) | 2013-09-20 | 0.73
RPD |  | n/a
Note on C83: Sample Received Unpreserved. Results may be biased low for indicated parameter(s)

## Table D2 RPD Calcs Alt Pres. 2
Table D2: Relative Percent Difference (RPD) Calcualtions for Alternate Preservation #2 Cyanides
| Sample ID | Cyanide, Weak Acid Diss | Cyanide, Total | Thiocyanate (SCN) | Cyanide, Free
| Units | mg/L | mg/L | mg/L | mg/L
| Detection limit | 0.005 | 0.005 | 0.5 | 0.005
Date Sampled
MP09-09 STANDARD PRESERVATION | 2013-09-17 | 0.0058 | 2.37 | 0.99 | <0.0050
MP09-09 ALTERNATE PRESERVATION #2 (SULPHIDE REMOVED) | 2013-09-17 | 0.32 | 0.324 | <0.50 | 0.278
RPD |  | n/a | 151.9% | n/a | 200%
MP09-11 STANDARD PRESERVATION | 2013-09-17 | <0.0050 | 0.901 | 1.18 | <0.0050
MP09-11 ALTERNATE PRESERVATION #2 (SULPHIDE REMOVED) | 2013-09-17 | <0.0050 | <0.0050 | <0.50 | <0.0050
RPD |  | n/a | 200% | n/a | n/a
FIELD DUP A ALTERNATE PRESERVATION #2 (SULPHIDE REMOVED) | 2013-09-17 | <0.0050 | <0.0050 | <0.50 | <0.0050
RPD |  | n/a | n/a | n/a | n/a
MP09-12 STANDARD PRESERVATION | 2013-09-17 | <0.0050 | 0.158 | 0.7 | <0.0050
MP09-12 ALTERNATE PRESERVATION #2 (SULPHIDE REMOVED) | 2013-09-17 | <0.0050 | <0.0050 | <0.50 | <0.0050
RPD |  | n/a | 200% | n/a | n/a
MW09-01 STANDARD PRESERVATION | 2013-09-17 | <0.0050 | 0.506 | 7.11 | <0.0050
MW09-01 ALTERNATE PRESERVATION #2 (SULPHIDE REMOVED) | 2013-09-17 | 0.01 | 0.512 | 8.99 | <0.0050
RPD |  | n/a | 1.179% | 23.35% | n/a
MW09-02 STANDARD PRESERVATION | 2013-09-17 | <0.0050 | <0.0050 | <0.50 | <0.0050
MW09-02 ALTERNATE PRESERVATION #2 (SULPHIDE REMOVED) | 2013-09-17 | 0.006 | 0.02 | <0.50 | <0.0050
RPD |  | n/a | n/a | n/a | n/a
FIELD DUP B ALTERNATE PRESERVATION #2 (SULPHIDE REMOVED) | 2013-09-17 | <0.0050 | 0.0093 | <0.50 | <0.0050
RPD |  | n/a | n/a | n/a | n/a
MW09-03 STANDARD PRESERVATION | 2013-09-17 | <0.0050 | 0.0066 | 0.57 | <0.0050
MW09-03 ALTERNATE PRESERVATION #2 (SULPHIDE REMOVED) | 2013-09-17 | <0.0050 | <0.0050 | <0.50 | <0.0050
RPD |  | na/ | na/ | na/ | na/
MW09-04 STANDARD PRESERVATION | 2013-09-17 | <0.0050 | <0.0050 | 0.56 | <0.0050
MW09-04 ALTERNATE PRESERVATION #2 (SULPHIDE REMOVED) | 2013-09-17 | <0.0050 | <0.0050 | <0.50 | <0.0050
RPD |  | n/a | n/a | n/a | n/a
MW09-07 STANDARD PRESERVATION | 2013-09-18 | <0.0050 | <0.0050 | 0.61 | <0.0050
MW09-07 ALTERNATE PRESERVATION #2 (SULPHIDE REMOVED) | 2013-09-18 | <0.0050 | <0.0050 | <0.50 | <0.0050
RPD |  | n/a | n/a | n/a | n/a
MW09-08 STANDARD PRESERVATION | 2013-09-18 | <0.0050 | <0.0050 | <0.50 | <0.0050
MW09-08 ALTERNATE PRESERVATION #2 (SULPHIDE REMOVED) | 2013-09-18 | <0.0050 | <0.0050 | <0.50 | <0.0050
RPD |  | n/a | n/a | n/a | n/a
FIELD DUP C ALTERNATE PRESERVATION #2 (SULPHIDE REMOVED) | 2013-09-18 | <0.0050 | <0.0050 | <0.50 | <0.0050
RPD |  | n/a | n/a | n/a | n/a
MW09-19 STANDARD PRESERVATION | 2013-09-19 | <0.0050 | <0.0050 | 0.51 | <0.0050
MW09-19 ALTERNATE PRESERVATION #2 (SULPHIDE REMOVED) | 2013-09-19 | <0.0050 | <0.0050 | <0.50 | <0.0050
RPD |  | n/a | n/a | n/a | n/a
FIELP DUP D ALTERNATE PRESERVATION #2 (SULPHIDE REMOVED) | 2013-09-19 | <0.0050 | <0.0050 | <0.50 | <0.0050
RPD |  | n/a | n/a | n/a | n/a
GLL07-03 STANDARD PRESERVATION | 2013-09-19 | <0.0050 | <0.0050 | <0.50 | <0.0050
GLL07-03 ALTERNATE PRESERVATION #2 (SULPHIDE REMOVED) | 2013-09-19 | <0.0050 | <0.0050 | <0.50 | <0.0050
RPD |  | n/a | n/a | n/a | n/a

## Table D3 RPD Calcs Alt Pres. 3
Table D3: Relative Percent Difference (RPD) Calculations for Alternate Preservation #3 Dissolved Metals
Sample ID | UNITS | Detection limit | MP09-04 Standard Preservation | MP09-04 ALTERNATE PRESERVATION #3 (UNPRESERVED) | RPD | MP09-05 STANDARD PRESERVATION | MP09-05 ALTERNATE PRESERVATION #3 (UNPRESERVED) | RPD | MP09-09 STANDARD PRESERVATION | MP09-09 ALTERNATE PRESERVATION #3 (UNPRESERVED) | RPD | MP09-11 STANDARD PRESERVATION | MP09-11 ALTERNATE PRESERVATION #3 (UNPRESERVED) | RPD | FIELD DUP A ALTERNATE PRESERVATION #3 (UNPRESERVED) | RPD | MP09-12 STANDARD PRESERVATION | MP09-12 ALTERNATE PRESERVATION #3 (UNPRESERVED) | RPD | MW09-01 STANDARD PRESERVATION | MW09-01 ALTERNATE PRESERVATION #3 (UNPRESERVED) | RPD | MW09-02 STANDARD PRESERVATION | MW09-02 ALTERNATE PRESERVATION #3 (UNPRESERVED) | RPD | FIELD DUP B ALTERNATE PRESERVATION #3 (UNPRESERVED) | RPD | MW09-03 STANDARD PRESERVATION | MW09-03 ALTERNATE PRESERVATION #3 (UNPRESERVED) | RPD | MW09-04 STANDARD PRESERVATION | MW09-04 ALTERNATE PRESERVATION #3 (UNPRESERVED) | RPD | MW09-07 STANDARD PRESERVATION | MW09-07 ALTERNATE PRESERVATION #3 (UNPRESERVED) | RPD | MW09-08 STANDARD PRESERVATION | MW09-08 ALTERNATE PRESERVATION #3 (UNPRESERVED) | RPD | FIELD DUP C ALTERNATE PRESERVATION #3 (UNPRESERVED) | RPD | MW09-16 STANDARD PRESERVATION | MW09-16 ALTERNATE PRESERVATION #3 (UNPRESERVED) | RPD | MW09-17 STANDARD PRESERVATION | MW09-17 ALTERNATE PRESERVATION #3 (UNPRESERVED) | RPD | MW09-18 STANDARD PRESERVATION | MW09-18 ALTERNATE PRESERVATION #3 (UNPRESERVED) | RPD | MW09-19 STANDARD PRESERVATION | MW09-19 ALTERNATE PRESERVATION #3 (UNPRESERVED) | RPD | FIELP DUP D ALTERNATE PRESERVATION #3 (UNPRESERVED) | RPD | MW09-21 STANDARD PRESERVATION | MW09-21 ALTERNATE PRESERVATION #3 (UNPRESERVED) | RPD | MW09-22 STANDARD PRESERVATION | MW09-22 ALTERNATE PRESERVATION #3 (UNPRESERVED) | RPD | MW09-23 STANDARD PRESERVATION | MW09-23 ALTERNATE PRESERVATION #3 (UNPRESERVED) | RPD | MW09-24 STANDARD PRESERVATION | MW09-24 ALTERNATE PRESERVATION #3 (UNPRESERVED) | RPD | GLL07-02 STANDARD PRESERVATION | GLL07-02 ALTERNATE PRESERVATION #3 (UNPRESERVED) | RPD | GLL07-03 STANDARD PRESERVATION | GLL07-03 ALTERNATE PRESERVATION #3 (UNPRESERVED) | RPD | W1410383-BH02 STANDARD PRESERVATION | W1410383-BH02 ALTERNATE PRESERVATION #3 (UNPRESERVED) | RPD | W1410383 BH03 STANDARD PRESERVATION | W1410383 BH03 ALTERNATE PRESERVATION #3 (UNPRESERVED) | RPD | DC-02 | DC-02 (UNPRESERVED) | RPD | DC-03 | DC-03 (UNPRESERVED) | RPD | DC-05 | DC-05 (UNPRESERVED) | RPD | DC-06 | DUP_01 | RPD | DC-06 (UNPRESERVED) | DUP_01 (UNPRESERVED) | RPD | DC-07 | DC-07 (UNPRESERVED) | RPD | DC-09 | DC-09 (UNPRESERVED) | RPD | DC-10 | DC-10 (UNPRESERVED) | RPD | PC-01 | PC-01 (UNPRESERVED) | RPD | PC-05 | PC-05 (UNPRESERVED) | RPD | HA-01 | HA-01 (UNPRESERVED) | RPD | HA-02 | HA-02 (UNPRESERVED) |  | HA-03 | HA-03 (UNPRESERVED) | RPD | HA-04 | HA-04 (UNPRESERVED) | RPD | HA-05 | HA-05 (UNPRESERVED) | RPD | DUP_02 | DUP_02 (UNPRESERVED) | RPD | CH-13-03 | CH-13-03 (UNPRESERVED) | RPD | CH-13-04 | CH-13-04 (UNPRESERVED) | RPD | CH-13-05 | CH-13-05 (UNPRESERVED) | RPD
Date Sampled |  |  | 2013-09-18 | 2013-09-18 |  | 2013-09-18 | 2013-09-18 |  | 2013-09-17 | 2013-09-17 |  | 2013-09-17 |  |  | 2013-09-17 |  | 2013-09-17 | 2013-09-17 |  | 2013-09-17 | 2013-09-17 |  | 2013-09-17 | 2013-09-17 |  | 2013-09-17 |  | 2013-09-17 | 2013-09-17 |  | 2013-09-17 | 2013-09-17 |  | 2013-09-18 | 2013-09-18 |  | 2013-09-18 | 2013-09-18 |  | 2013-09-18 |  | 2013-09-19 | 2013-09-19 |  | 2013-09-19 | 2013-09-19 |  | 2013-09-19 | 2013-09-19 |  | 2013-09-19 | 2013-09-19 |  | 2013-09-19 |  | 2013-09-19 | 2013-09-19 |  | 2013-09-18 | 2013-09-18 |  | 2013-09-19 | 2013-09-19 |  | 2013-09-18 | 2013-09-18 |  | 2013-09-19 | 2013-09-19 |  | 2013-09-19 | 2013-09-19 |  | 2013-09-18 | 2013-09-18 |  | 2013-09-20 | 2013-09-20 |  | 2013-09-27 | 2013-09-28 |  | 2013-09-30 | 2013-09-30 |  | 2013-09-30 | 2013-09-30 |  | 2013-09-28 | 2013-09-28 |  | 2013-09-28 | 2013-09-28 |  | 2013-09-28 | 2013-09-28 |  | 2013-09-28 | 2013-09-28 |  | 2013-09-29 | 2013-09-29 |  | 2013-09-30 | 2013-09-30 |  | 2013-09-30 | 2013-09-30 |  | 2013-09-29 | 2013-09-29 |  | 2013-09-29 | 2013-09-29 |  | 2013-09-29 | 2013-09-29 |  | 2013-09-29 | 2013-09-29 |  | 2013-09-29 | 2013-09-29 |  | 2013-09-29 | 2013-09-29 |  | 2013-09-30 | 2013-09-30 |  | 2013-09-30 | 2013-09-30 |  | 2013-09-30 | 2013-09-30
Dissolved Metals
Aluminum (Al)-Dissolved | mg/L | 0.001 | 0.0023 | <0.0010 | n/a | 0.0409 | 0.0286 | -35.4% | 0.0021 | <0.0020 | n/a | 0.0094 | 0.007 | -29.27% | 0.0061 | 4.886% | 0.0031 | 0.0029 | n/a | 0.0422 | 0.0311 | -30.29% | <0.0020 | <0.0020 | n/a | <0.0020 | n/a | <0.0020 | <0.0020 | n/a | 0.0031 | <0.0020 | n/a | 0.0414 | 0.031 | n/a | 0.0938 | 0.09 | -4.135% | 0.0923 | -2.556% | 0.0013 | <0.0010 | n/a | 0.0022 | <0.0020 | n/a | <0.0020 | <0.0020 | n/a | 0.0097 | 0.01 | 3.046% | 0.0074 | -15.98% | 0.128 | 0.0877 | -37.37% | 0.0421 | 0.0235 | -56.71% | 0.0194 | 0.0162 | -17.98% | 0.0028 | 0.0014 | n/a | 0.0109 | 0.0113 | 3.604% | 0.0213 | <0.0010 | n/a | 0.0025 | <0.0010 | n/a | 0.0487 | 0.0303 | -46.58% | 0.0167 | <0.0010 | n/a | 0.0041 | 0.0019 | n/a | 0.0068 | <0.0010 | n/a | 0.0254 | 0.0262 | 3.101% | 0.021 | 0.021 | 0% | 0.0194 | 0.015 | -25.58% | 0.0554 | 0.0498 | -10.65% | 0.237 | 0.212 | -11.14% | 0.107 | 0.0419 | -87.44% | 0.0179 | 0.0098 | -58.48% | 0.0049 | 0.0047 | n/a | 0.0355 | <0.0010 | n/a | 0.0132 | <0.0010 | n/a | 0.0592 | 0.0413 | -35.62% | 0.0159 | 0.0049 | -105.8% | 0.0142 | 0.0095 | -39.66% | 0.0085 | 0.0054 | -44.6% | 0.0079 | 0.0037 | -72.41% | 0.462 | 0.35 | -27.59%
Antimony (Sb)-Dissolved | mg/L | 0.0001 | 0.00183 | 0.00184 | 0.545% | 0.00052 | 0.00052 | 0% | 0.127 | 0.13 | 2.335% | 0.0101 | 0.0132 | 26.61% | 0.0129 | 3.705% | 0.022 | 0.0269 | 20.04% | 0.00081 | 0.00071 | -13.16% | 0.00397 | 0.0044 | 10.27% | 0.00462 | 15.13% | 0.654 | 0.777 | 17.19% | 0.222 | 0.268 | 18.78% | 0.00394 | 0.00522 | 27.95% | 0.00026 | 0.00028 | n/a | 0.00026 | 0% | 0.061 | 0.0591 | -3.164% | 0.00037 | 0.0004 | n/a | 0.00022 | 0.00021 | n/a | 0.0002 | 0.00023 | n/a | 0.00022 | n/a | 0.00018 | 0.00019 | n/a | 0.00017 | 0.00012 | n/a | 0.00042 | 0.00042 | n/a | 0.0002 | 0.00019 | n/a | 0.00058 | 0.00058 | 0% | <0.00010 | <0.00010 | n/a | 0.00021 | 0.00022 | n/a | 0.00041 | 0.00037 | n/a | 0.00065 | 0.00033 | -65.31% | 0.00386 | 0.00393 | 1.797% | 0.00292 | 0.00151 | -63.66% | 0.00065 | 0.00056 | -14.88% | 0.00085 | 0.00082 | -3.593% | 0.00174 | 0.00129 | -29.7% | 0.00081 | 0.00086 | 5.988% | 0.00252 | 0.0018 | -33.33% | 0.00094 | 0.00066 | -35% | 0.00113 | 0.00135 | 17.74% | 0.00097 | 0.00134 | 32.03% | 0.00055 | 0.00011 | n/a | 0.00105 | 0.00037 | -95.77% | 0.00067 | 0.00052 | -25.21% | 0.00068 | 0.00076 | 11.11% | 0.00084 | 0.00067 | -22.52% | 0.00242 | 0.00224 | -7.725% | 0.0009 | 0.00094 | 4.348% | 0.0004 | 0.00043 | 7.229%
Arsenic (As)-Dissolved | mg/L | 0.0001 | 0.00144 | 0.00144 | 0% | 0.118 | 0.0728 | -47.38% | 16 | 17.7 | 10.09% | 6.65 | 9.75 | 37.8% | 6.2 | -7.834% | 3.98 | 4.15 | 4.182% | 0.087 | 0.0671 | -25.83% | 11 | 9.15 | -18.36% | 11.7 | 6.167% | 3.55 | 3.78 | 6.276% | 1.42 | 1.04 | -30.89% | 0.512 | 0.418 | -20.22% | 0.377 | 0.369 | -2.145% | 0.386 | 3.242% | 0.0106 | 0.0106 | 0% | 0.0225 | 0.0243 | 7.692% | 0.0613 | 0.0649 | 5.705% | 0.0994 | 0.0955 | -4.002% | 0.0687 | -54.92% | 0.104 | 0.0837 | -21.63% | 0.00727 | 0.00393 | -59.64% | 0.0108 | 0.0104 | -3.774% | 0.00163 | 0.00152 | -6.984% | 0.00127 | 0.00121 | -4.839% | 0.00044 | <0.00010 | n/a | 0.00243 | 0.00278 | 13.44% | 0.0914 | 0.0724 | -23.2% | 0.186 | 0.0135 | -172.9% | 0.00648 | 0.00647 | -0.1544% | 0.0438 | 0.0143 | -101.5% | 0.225 | 0.223 | -0.8929% | 0.225 | 0.222 | -1.342% | 0.131 | 0.136 | 3.745% | 0.103 | 0.0936 | -9.563% | 0.0652 | 0.0425 | -42.15% | 0.0126 | 0.00352 | -112.7% | 0.00252 | 0.0021 | -18.18% | 0.0246 | 0.0214 | -13.91% | 0.0258 | 0.00125 | -181.5% | 0.0134 | 0.00156 | -158.3% | 0.0109 | 0.00767 | -34.79% | 0.0905 | 0.0367 | -84.59% | 0.0876 | 0.0603 | -36.92% | 0.00272 | 0.00277 | 1.821% | 0.00109 | 0.00123 | 12.07% | 0.00073 | 0.00066 | -10.07%
Barium (Ba)-Dissolved | mg/L | 5e-05 | 0.0922 | 0.0954 | 3.412% | 0.115 | 0.11 | -4.444% | 0.00381 | 0.00371 | -2.66% | 0.145 | 0.155 | 6.667% | 0.123 | -17.97% | 0.208 | 0.195 | -6.452% | 0.116 | 0.11 | -5.31% | 0.00676 | 0.00671 | -0.7424% | 0.00697 | 3.059% | 0.00998 | 0.0106 | 6.025% | 0.00705 | 0.00644 | -9.044% | 0.0236 | 0.0205 | -14.06% | 0.107 | 0.106 | -0.939% | 0.109 | 2.559% | 0.0127 | 0.0123 | -3.2% | 0.00781 | 0.0086 | 9.628% | 0.00885 | 0.00919 | 3.769% | 0.0518 | 0.053 | 2.29% | 0.0516 | -0.4462% | 0.166 | 0.148 | -11.46% | 0.132 | 0.126 | -4.651% | 0.0958 | 0.0976 | 1.861% | 0.0451 | 0.0463 | 2.626% | 0.0269 | 0.0264 | -1.876% | 0.00956 | 0.00939 | -1.794% | 0.124 | 0.127 | 2.39% | 0.296 | 0.252 | -16.06% | 0.211 | 0.147 | -35.75% | 0.0357 | 0.0348 | -2.553% | 0.071 | 0.0578 | -20.5% | 0.332 | 0.329 | -0.9077% | 0.331 | 0.322 | -2.757% | 0.0933 | 0.0899 | -3.712% | 0.082 | 0.0802 | n/a | 0.362 | 0.308 | -16.12% | 0.129 | 0.0555 | -79.67% | 0.0338 | 0.0303 | -10.92% | 0.198 | 0.185 | -6.789% | 0.0651 | 0.0714 | 9.231% | 0.079 | 0.0696 | -12.65% | 0.106 | 0.0982 | -7.64% | 0.161 | 0.142 | -12.54% | 0.162 | 0.143 | -12.46% | 0.0476 | 0.0481 | 1.045% | 0.0341 | 0.0364 | 6.525% | 0.0175 | 0.0183 | 4.469%
Beryllium (Be)-Dissolved | mg/L | 0.0001 | <0.00020 | <0.00010 | n/a | <0.00020 | <0.00020 | n/a | <0.00020 | <0.00020 | n/a | <0.00010 | <0.00010 | n/a | <0.00010 | n/a | <0.00010 | <0.00010 | n/a | <0.00010 | <0.00010 | n/a | <0.00020 | <0.00020 | n/a | <0.00020 | n/a | <0.00020 | <0.00020 | n/a | <0.00020 | <0.00020 | n/a | <0.00020 | <0.00020 | n/a | <0.00010 | <0.00010 | n/a | <0.00010 | n/a | <0.00010 | <0.00010 | n/a | <0.00020 | <0.00020 | n/a | <0.00020 | <0.00020 | n/a | <0.00010 | <0.00020 | n/a | <0.00010 | n/a | <0.00010 | <0.00010 | n/a | <0.00010 | <0.00010 | n/a | <0.00020 | <0.00020 | n/a | <0.00010 | <0.00010 | n/a | <0.00010 | <0.00010 | n/a | <0.00010 | <0.00010 | n/a | <0.00010 | <0.00010 | n/a | <0.00010 | <0.00010 | n/a | <0.00010 | <0.00010 | n/a | <0.00010 | <0.00010 | n/a | <0.00010 | <0.00010 | n/a | <0.00010 | <0.00010 | n/a | <0.00010 | <0.00010 | n/a | <0.00010 | <0.00010 | n/a | <0.00010 | <0.00010 | n/a | <0.00010 | <0.00010 | n/a | <0.00010 | <0.00010 | n/a | <0.00010 | <0.00010 | n/a | <0.00010 | <0.00010 | n/a | <0.00010 | <0.00010 | n/a | <0.00010 | <0.00010 | n/a | <0.00010 | <0.00010 | n/a | <0.00010 | <0.00010 | n/a | <0.00010 | <0.00010 | n/a | <0.00010 | <0.00010 | n/a | <0.00010 | <0.00010 | n/a | 0.00022 | 0.00021 | n/a
Bismuth (Bi)-Dissolved | mg/L | 0.0005 | <0.0010 | <0.00050 | n/a | <0.0010 | <0.0010 | n/a | <0.0010 | <0.0010 | n/a | <0.00050 | <0.00050 | n/a | <0.00050 | n/a | <0.00050 | <0.00050 | n/a | <0.00050 | <0.00050 | n/a | <0.0010 | <0.0010 | n/a | <0.0010 | n/a | <0.0010 | <0.0010 | n/a | <0.0010 | <0.0010 | n/a | <0.0010 | <0.0010 | n/a | <0.00050 | <0.00050 | n/a | <0.00050 | n/a | <0.00050 | <0.00050 | n/a | <0.0010 | <0.0010 | n/a | <0.0010 | <0.0010 | n/a | <0.00050 | <0.0010 | n/a | <0.00050 | n/a | <0.00050 | <0.00050 | n/a | <0.00050 | <0.00050 | n/a | <0.0010 | <0.0010 | n/a | <0.00050 | <0.00050 | n/a | <0.00050 | <0.00050 | n/a | <0.00050 | <0.00050 | n/a | <0.00050 | <0.00050 | n/a | <0.00050 | <0.00050 | n/a | <0.00050 | <0.00050 | n/a | <0.00050 | <0.00050 | n/a | <0.00050 | <0.00050 | n/a | <0.00050 | <0.00050 | n/a | <0.00050 | <0.00050 | n/a | <0.00050 | <0.00050 | n/a | <0.00050 | <0.00050 | n/a | <0.00050 | <0.00050 | n/a | <0.00050 | <0.00050 | n/a | <0.00050 | <0.00050 | n/a | <0.00050 | <0.00050 | n/a | <0.00050 | <0.00050 | n/a | <0.00050 | <0.00050 | n/a | <0.00050 | <0.00050 | n/a | <0.00050 | <0.00050 | n/a | <0.00050 | <0.00050 | n/a | <0.00050 | <0.00050 | n/a | <0.00050 | <0.00050 | n/a | <0.0010 | <0.0010 | n/a
Boron (B)-Dissolved | mg/L | 0.01 | <0.020 | 0.016 | n/a | 0.106 | 0.095 | -10.95% | <0.020 | <0.020 | n/a | 0.054 | 0.056 | 3.636% | 0.048 | -12.35% | 0.036 | 0.044 | n/a | 0.101 | 0.102 | 0.9852% | 0.095 | 0.101 | 6.122% | 0.098 | 3.109% | 0.152 | 0.183 | 18.51% | 0.251 | 0.255 | 1.581% | 0.062 | 0.057 | -8.403% | <0.010 | <0.010 | n/a | <0.010 | n/a | 0.085 | 0.082 | -3.593% | 0.043 | 0.044 | 2.299% | <0.020 | <0.020 | n/a | 0.324 | 0.364 | 11.63% | 0.346 | 7.65% | 0.022 | 0.022 | n/a | 0.02 | 0.019 | n/a | 0.127 | 0.125 | -1.587% | 0.015 | 0.014 | -6.897% | <0.010 | <0.010 | n/a | <0.010 | <0.010 | n/a | 0.015 | 0.015 | n/a | 0.017 | 0.017 | n/a | 0.026 | 0.019 | -31.11% | 0.55 | 0.564 | 2.513% | 0.194 | 0.255 | 27.17% | 0.093 | 0.077 | -18.82% | 0.379 | 0.32 | -16.88% | 0.302 | 0.172 | -54.85% | 0.749 | 0.766 | 2.244% | 0.655 | 0.682 | 4.039% | 0.373 | 0.08 | -129.4% | 0.023 | 0.02 | n/a | 0.155 | 0.18 | 14.93% | 0.284 | 0.113 | -86.15% | 0.722 | 0.337 | -72.71% | 0.159 | 0.1 | -45.56% | 0.053 | 0.057 | 7.273% | 0.039 | 0.067 | 52.83% | 0.021 | 0.02 | n/a | <0.010 | 0.011 | n/a | <0.020 | <0.020 | n/a
Cadmium (Cd)-Dissolved | mg/L | 1e-05 | 0.000104 | 0.000114 | 9.174% | 0.000381 | 0.000315 | -18.97% | 7.2e-05 | 7.7e-05 | 6.711% | 0.000112 | 8.5e-05 | -27.41% | 6.1e-05 | 0.07449% | 0.000629 | 0.000634 | 0.7918% | 0.000328 | 0.000319 | -2.782% | 0.000825 | 0.00094 | 13.03% | 0.000908 | 9.579% | 0.000318 | 0.000333 | 4.608% | 5e-05 | 5.1e-05 | 1.98% | 0.000127 | 0.000208 | 48.36% | <0.000010 | <0.000010 | n/a | 1.6e-05 | n/a | 0.0194 | 0.0192 | -1.036% | <0.000020 | <0.000020 | n/a | 5.5e-05 | 5.3e-05 | -3.704% | <0.000010 | <0.000020 | n/a | <0.000010 | n/a | 4.8e-05 | 5.7e-05 | n/a | 3.4e-05 | 2.3e-05 | -38.6% | 4.1e-05 | 6.6e-05 | n/a | 5.8e-05 | 5.7e-05 | -1.739% | 0.000205 | 0.00017 | -18.67% | 0.00437 | 0.00448 | 2.486% | 0.000445 | 0.000395 | -11.9% | 2.2e-05 | 2e-05 | -9.524% | 8.6e-05 | <0.000010 | n/a | 0.0017 | 0.00142 | -17.95% | 0.000164 | 0.000268 | 48.15% | <0.000010 | 1.5e-05 | n/a | 1.8e-05 | <0.000010 | n/a | 0.000122 | 1.1e-05 | -166.9% | 2.9e-05 | 1.4e-05 | n/a | 0.000281 | 0.000276 | -1.795% | 0.0003 | 0.000152 | -65.49% | 0.000251 | 0.000137 | -58.76% | <0.000010 | <0.000010 | n/a | 2.2e-05 | <0.000010 | n/a | 0.000296 | 2e-05 | n/a | <0.000010 | 1e-05 | n/a | 2.1e-05 | 2.8e-05 | n/a | 1.3e-05 | 2.7e-05 | n/a | 0.00108 | 0.000967 | -11.04% | 0.00058 | 0.000579 | -0.1726% | 0.145 | 0.15 | 3.39%
Calcium (Ca)-Dissolved | mg/L | 0.05 | 310 | 295 | -4.959% | 428 | 451 | 5.233% | 75.9 | 77.2 | 1.698% | 132 | 146 | 10.07% | 135 | 2.905% | 132 | 125 | -5.447% | 257 | 269 | 4.563% | 476 | 495 | 3.913% | 492 | 3.306% | 487 | 515 | 5.589% | 479 | 507 | 5.68% | 247 | 220 | -11.56% | 29.1 | 24.4 | -17.57% | 26.3 | -14.07% | 249 | 249 | 0% | 365 | 378 | 3.499% | 366 | 374 | 2.162% | 306 | 325 | 6.022% | 308 | 0.8519% | 251 | 270 | 7.294% | 208 | 215 | n/a | 454 | 459 | 1.095% | 172 | 172 | 0% | 52 | 48.6 | -6.759% | 226 | 220 | -2.691% | 132 | 127 | -3.861% | 118 | 128 | 8.13% | 150 | 147 | -2.02% | 171 | 167 | -2.367% | 179 | 155 | -14.37% | 199 | 197 | -1.01% | 194 | 193 | -0.5168% | 63.1 | 55.4 | -13% | 74 | 69.8 | -5.841% | 112 | 101 | -10.33% | 49.6 | 25.7 | -63.48% | 44.6 | 40.5 | -9.636% | 163 | 166 | 1.824% | 129 | 119 | -8.065% | 135 | 129 | -4.545% | 36.4 | 31.1 | -15.7% | 148 | 143 | -3.436% | 148 | 144 | -2.74% | 164 | 167 | 1.813% | 71.2 | 66 | -7.58% | 428 | 444 | 3.67%
Chromium (Cr)-Dissolved | mg/L | 0.0001 | 0.0005 | 0.00048 | -4.082% | 0.00092 | 0.0006 | -42.11% | <0.00020 | <0.00020 | n/a | 0.00182 | 0.00186 | 2.174% | 0.00173 | -1.326% | 0.0008 | 0.00074 | -7.792% | 0.00168 | 0.00131 | -24.75% | <0.00020 | <0.00020 | n/a | <0.00020 | n/a | <0.00020 | <0.00020 | n/a | <0.00020 | <0.00020 | n/a | 0.00075 | 0.00072 | -4.082% | 0.00119 | 0.00114 | -4.292% | 0.00122 | -0.3048% | <0.00010 | <0.00010 | n/a | <0.00020 | <0.00020 | n/a | <0.00020 | <0.00020 | n/a | 0.00034 | 0.00032 | n/a | 0.00032 | -6.122% | 0.00205 | 0.00157 | -26.52% | 0.00063 | 0.00036 | -54.55% | 0.00043 | 0.00046 | n/a | 0.00051 | 0.00049 | -4% | 0.00016 | 0.00013 | -20.69% | <0.00010 | <0.00010 | n/a | 0.00015 | 0.00016 | n/a | 0.00077 | 0.00056 | -31.58% | 0.00027 | <0.00010 | n/a | 0.00071 | 0.00065 | -8.824% | 0.0006 | 0.0003 | n/a | 0.00181 | 0.00182 | 0.551% | 0.00239 | 0.00223 | -6.926% | 0.00094 | 0.00061 | -42.58% | 0.00216 | 0.00178 | -19.29% | 0.00976 | 0.0064 | -41.58% | 0.0117 | 0.00291 | -120.3% | 0.00045 | <0.00010 | n/a | 0.00019 | 0.00015 | n/a | 0.00014 | <0.00010 | n/a | 0.00084 | <0.00010 | n/a | 0.00091 | 0.00081 | -11.63% | 0.00021 | <0.00010 | n/a | <0.00010 | <0.00010 | n/a | 0.00057 | 0.00054 | -5.405% | 0.00028 | 0.00025 | -11.32% | 0.00026 | 0.00025 | n/a
Cobalt (Co)-Dissolved | mg/L | 0.0001 | 0.00028 | 0.00036 | 25% | 0.0152 | 0.0154 | 1.307% | 0.0153 | 0.0181 | 16.77% | 0.0035 | 0.00355 | 1.418% | 0.00374 | 3.844% | 0.00147 | 0.00142 | -3.46% | 0.00582 | 0.00579 | -0.5168% | 0.0119 | 0.0122 | 2.49% | 0.0125 | 4.918% | 0.00155 | 0.00165 | 6.25% | 0.00119 | 0.00126 | 5.714% | 0.0218 | 0.0192 | -12.68% | 0.0009 | 0.00096 | 6.452% | 0.00096 | 0.3564% | 0.00013 | <0.00010 | n/a | <0.00020 | <0.00020 | n/a | <0.00020 | <0.00020 | n/a | 0.00206 | 0.00204 | -0.9756% | 0.00188 | 19.07% | 0.0135 | 0.0135 | 0% | 0.0117 | 0.0102 | -13.7% | 0.0199 | 0.0205 | 2.97% | 0.00068 | 0.00064 | -6.061% | <0.00010 | <0.00010 | n/a | 0.00685 | 0.00695 | 1.449% | 0.00024 | 0.00014 | n/a | 0.00159 | 0.00175 | 9.581% | 0.00234 | 0.00167 | -33.42% | 0.0043 | 0.00427 | -0.7001% | 0.0108 | 0.0121 | 11.35% | 0.00444 | 0.00431 | -2.971% | 0.00469 | 0.00475 | 1.271% | 0.0032 | 0.00299 | -6.785% | 0.00435 | 0.00388 | -11.42% | 0.0268 | 0.0242 | -10.2% | 0.00312 | 0.00104 | -100% | 0.00031 | 0.00014 | -75.56% | 0.0006 | 0.00081 | 29.79% | 0.00753 | 0.00435 | -53.54% | 0.00776 | 0.00387 | -66.9% | 0.00099 | 0.00063 | -44.44% | 0.00133 | 0.00143 | 7.246% | 0.00138 | 0.00155 | 11.6% | 0.00348 | 0.00337 | -3.212% | 0.00133 | 0.00122 | -8.627% | 0.00719 | 0.00748 | 3.954%
Copper (Cu)-Dissolved | mg/L | 0.0002 | 0.00298 | 0.0032 | 7.12% | 0.00165 | 0.0015 | -9.524% | 0.171 | 0.285 | 50% | 0.00255 | 0.00162 | -44.6% | 0.00172 | 0.7543% | 0.00273 | 0.00448 | 48.54% | 0.00064 | 0.00091 | 34.84% | 0.00045 | <0.00040 | n/a | 0.00057 | n/a | 0.00369 | 0.0038 | 2.937% | 0.00079 | <0.00040 | n/a | 0.00693 | 0.00687 | -0.8696% | 0.00021 | <0.00020 | n/a | <0.00020 | n/a | 0.00571 | 0.00413 | -32.11% | 0.0007 | 0.00095 | n/a | 0.00041 | 0.00041 | n/a | <0.00020 | <0.00040 | n/a | <0.00020 | n/a | 0.0004 | 0.00043 | 7.229% | 0.00151 | 0.00107 | -34.11% | <0.00040 | 0.00063 | n/a | 0.00844 | 0.00708 | -17.53% | 0.00331 | 0.00287 | -14.24% | 0.0003 | <0.00020 | n/a | 0.00377 | 0.00317 | -17.29% | 0.00048 | 0.00028 | n/a | 0.00052 | <0.00020 | n/a | 0.0995 | 0.074 | -29.39% | 0.00232 | 0.00476 | 68.93% | 0.00063 | 0.00032 | n/a | 0.0012 | 0.00124 | 3.279% | 0.00529 | 0.00209 | -86.72% | 0.0153 | 0.0112 | -30.94% | 0.0429 | 0.0343 | -22.28% | 0.123 | 0.0413 | -99.45% | 0.014 | 0.0106 | -27.64% | 0.00105 | 0.00145 | 32% | 0.00261 | 0.00025 | n/a | 0.0529 | 0.00206 | -185% | 0.00113 | 0.00036 | -103.4% | 0.00044 | 0.00025 | -55.07% | 0.00028 | 0.0006 | 72.73% | 0.01 | 0.008 | -22.22% | 0.0126 | 0.0111 | -12.66% | 0.42 | 0.434 | 3.279%
Iron (Fe)-Dissolved | mg/L | 0.01 | <0.010 | <0.010 | n/a | 56.1 | 53.4 | -4.932% | 0.048 | 0.067 | 33.04% | 8.81 | 4.75 | -59.88% | 6.47 | -48.17% | 3.49 | 2.69 | -25.89% | 27.9 | 28.3 | 1.423% | 18.6 | 15 | -21.43% | 1.1 | -177.7% | <0.010 | <0.010 | n/a | <0.010 | <0.010 | n/a | 3.98 | 3.18 | -22.35% | 35.9 | 38.4 | 6.729% | 33.7 | -8.143% | <0.010 | <0.010 | n/a | <0.010 | <0.010 | n/a | 0.038 | 0.025 | -41.27% | 14.1 | 14.4 | 2.105% | 11.3 | -28.13% | 52.1 | 50.9 | -2.33% | 51.3 | 42.8 | -18.07% | 18.8 | 17.8 | -5.464% | <0.010 | <0.010 | n/a | 0.028 | 0.022 | -24% | 18.9 | 3.75 | -133.8% | <0.010 | <0.010 | n/a | 82.7 | 72.8 | -12.73% | 34.8 | 5.93 | -141.8% | 0.042 | 0.044 | 4.651% | 6.86 | 3.14 | -74.4% | 18.2 | 17.7 | -2.786% | 9.08 | 6.24 | -37.08% | 11.5 | 11.4 | -0.8734% | 21 | 19.3 | -8.437% | 82.9 | 55.7 | -39.25% | 6.49 | 1.27 | -134.5% | 0.057 | 0.029 | n/a | 3.77 | 2.89 | -26.43% | 47.2 | 5.27 | -159.8% | 27.2 | 2.38 | -167.8% | 20 | 17.5 | -13.33% | 26.1 | 4.71 | -138.9% | 24.1 | 1.47 | -177% | 0.017 | <0.010 | n/a | <0.010 | <0.010 | n/a | 1.53 | 0.439 | -110.8%
Lead (Pb)-Dissolved | mg/L | 5e-05 | <0.00010 | <0.000050 | n/a | 0.00012 | 0.00013 | 8% | 0.00252 | 0.00215 | -15.85% | 0.0048 | 0.00276 | -53.97% | 0.00241 | 1.805% | 0.0105 | 0.0111 | 5.556% | 0.000696 | 0.000562 | -21.3% | 0.00075 | 0.00064 | -15.83% | 0.00075 | 0% | 0.00066 | 0.00073 | 10.07% | 0.0162 | 0.00152 | -165.7% | 0.00147 | 0.00162 | 9.709% | 0.000155 | 0.000109 | -34.85% | 0.000126 | 0.03332% | 0.00623 | 0.00302 | -69.41% | <0.00010 | <0.00010 | n/a | <0.00010 | <0.00010 | n/a | <0.000050 | <0.00010 | n/a | <0.000050 | n/a | 7.1e-05 | 0.00012 | n/a | 0.000428 | 8.9e-05 | -131.1% | <0.00010 | <0.00010 | n/a | 7.3e-05 | <0.000050 | n/a | 0.000217 | 0.000122 | -56.05% | 5.3e-05 | <0.000050 | n/a | <0.000050 | <0.000050 | n/a | 0.000138 | 5.8e-05 | -81.63% | 0.000277 | <0.000050 | n/a | 0.000477 | 0.00051 | 6.687% | 0.000548 | 0.000246 | -76.07% | 7e-05 | 5.9e-05 | -17.05% | 0.000176 | 0.000165 | -6.452% | 0.0014 | 0.000398 | -111.5% | 0.00194 | 0.00142 | -30.95% | 0.00985 | 0.00858 | -13.78% | 0.014 | 0.00286 | -132.1% | 0.00043 | 0.000143 | -100.2% | 9.8e-05 | 0.000141 | 35.98% | 0.000219 | <0.000050 | n/a | 0.00148 | <0.000050 | n/a | 0.000122 | <0.000050 | n/a | 0.00013 | <0.000050 | n/a | 0.000123 | 9.2e-05 | n/a | 0.000281 | 9.2e-05 | -101.3% | 8.6e-05 | 5.2e-05 | n/a | 0.011 | 0.00912 | -18.69%
Lithium (Li)-Dissolved | mg/L | 0.0005 | <0.0010 | <0.00050 | n/a | <0.0010 | <0.0010 | n/a | <0.0010 | <0.0010 | n/a | 0.00504 | 0.00445 | -12.43% | 0.00455 | 1.777% | 0.00206 | 0.00248 | 18.5% | 0.00141 | 0.00106 | -28.34% | 0.014 | 0.0131 | -6.642% | 0.0134 | -4.38% | <0.0010 | 0.0014 | n/a | 0.0034 | 0.0033 | -2.985% | 0.0017 | 0.0013 | -26.67% | <0.00050 | <0.00050 | n/a | <0.00050 | n/a | 0.0084 | 0.00808 | -3.883% | 0.0169 | 0.0171 | 1.176% | 0.016 | 0.0164 | 2.469% | 0.00944 | 0.0094 | -0.4246% | 0.0104 | 15.36% | 0.00064 | <0.00050 | n/a | <0.00050 | <0.00050 | n/a | <0.0010 | <0.0010 | n/a | <0.00050 | <0.00050 | n/a | <0.00050 | 0.00051 | n/a | 0.0173 | 0.0158 | -9.063% | 0.00065 | 0.00059 | n/a | <0.00050 | 0.00072 | n/a | <0.00050 | <0.00050 | n/a | 0.00456 | 0.0066 | 36.56% | 0.00355 | 0.0045 | 23.6% | <0.00050 | <0.00050 | n/a | <0.00050 | <0.00050 | n/a | <0.00050 | 0.00123 | n/a | <0.00050 | 0.00149 | n/a | 0.0167 | 0.00683 | -83.89% | <0.00050 | <0.00050 | n/a | <0.00050 | <0.00050 | n/a | 0.00652 | 0.00644 | -1.235% | <0.00050 | <0.00050 | n/a | 0.00066 | 0.00095 | n/a | 0.00158 | 0.001 | -44.96% | 0.00136 | 0.00096 | -34.48% | 0.00099 | 0.00077 | -25% | 0.00815 | 0.00859 | 5.257% | 0.00609 | 0.00661 | 8.189% | 0.0157 | 0.0164 | 4.361%
Magnesium (Mg)-Dissolved | mg/L | 0.1 | 93.6 | 99 | 5.607% | 54.2 | 52.6 | -2.996% | 2.51 | 2.39 | -4.898% | 76.1 | 82.6 | 8.192% | 79.7 | 6.038% | 66.3 | 66.4 | 0.1507% | 52.6 | 50.9 | -3.285% | 164 | 169 | 3.003% | 171 | 4.179% | 73.7 | 77.1 | 4.509% | 102 | 97 | -5.025% | 41.4 | 41.3 | -0.2418% | 5.4 | 4.94 | -8.897% | 5.31 | -2.313% | 105 | 113 | 7.339% | 267 | 276 | 3.315% | 237 | 254 | 6.925% | 157 | 159 | 1.266% | 167 | 8.281% | 38.4 | 38.2 | -0.5222% | 28.6 | 27.2 | -5.018% | 99.7 | 93 | -6.954% | 38.7 | 44.4 | 13.72% | 12 | 11.4 | -5.128% | 41.8 | 44.2 | 5.581% | 41.3 | 46.8 | 12.49% | 31.1 | 33 | 5.928% | 51.4 | 56.6 | 9.63% | 58.4 | 62.7 | 7.102% | 75.9 | 71.1 | -6.531% | 72.4 | 71.6 | -1.111% | 72.3 | 71.4 | -1.253% | 15.6 | 13.9 | -11.53% | 21.2 | 20.1 | -5.327% | 24.8 | 22.7 | -8.842% | 10.6 | 6.21 | -52.23% | 11 | 10.3 | -6.573% | 54.1 | 61.3 | 12.48% | 50.1 | 56.2 | 11.48% | 46.6 | 52.1 | 11.14% | 7.54 | 6.43 | -15.89% | 46 | 51.9 | 12.05% | 46.4 | 51.6 | 10.61% | 68.2 | 74.6 | 8.964% | 32.1 | 36.3 | 12.28% | 94.8 | 103 | 8.291%
Manganese (Mn)-Dissolved | mg/L | 5e-05 | 0.00233 | 0.00243 | 4.202% | 10.7 | 12.1 | 12.28% | 0.39 | 0.408 | 4.511% | 6.02 | 6.56 | 8.585% | 5.54 | -10.55% | 3.23 | 3.1 | -4.107% | 5.84 | 5.98 | 2.369% | 16.3 | 15.9 | -2.484% | 16.5 | 1.22% | 1.21 | 1.26 | 4.049% | 2.77 | 2.62 | -5.566% | 15.6 | 13.8 | -12.24% | 2.26 | 2.21 | -2.237% | 2.27 | 0.5954% | 0.0103 | 0.0116 | 11.87% | 0.00052 | 0.00039 | -28.57% | 0.48 | 0.52 | 8% | 2.97 | 2.99 | 0.6711% | 3.01 | 1.782% | 4.36 | 4.77 | 8.981% | 7.09 | 7.72 | 8.508% | 5.65 | 5.81 | 2.792% | 0.00144 | 0.00112 | -25% | 0.00201 | 0.00184 | -8.831% | 4.08 | 4.12 | 0.9756% | 0.145 | 0.113 | -24.81% | 3.53 | 4.68 | 28.01% | 4.2 | 3.97 | -5.63% | 3.47 | 3.45 | -0.578% | 4.57 | 4.32 | -5.624% | 5.77 | 5.48 | -5.156% | 5.73 | 5.63 | -1.761% | 1.18 | 1.08 | -8.85% | 1.8 | 1.81 | 0.554% | 9.8 | 9.41 | -4.06% | 0.928 | 0.205 | -127.6% | 0.0336 | 0.0301 | -10.99% | 0.458 | 0.487 | 6.138% | 9.87 | 9.46 | -4.242% | 8.5 | 6.62 | -24.87% | 1.72 | 1.58 | -8.485% | 4.18 | 4.36 | 4.215% | 4.06 | 4.46 | 9.39% | 0.797 | 0.797 | 0% | 0.211 | 0.199 | -5.854% | 5.56 | 5.84 | 4.912%
Mercury (Hg)-Dissolved | mg/L | 1e-05 | <0.000010 | <0.000010 | n/a | <0.000010 | <0.000010 | n/a | <0.000010 | <0.000010 | n/a | <0.000010 | <0.000010 | n/a | <0.000010 | n/a | <0.000010 | <0.000010 | n/a | <0.000010 | <0.000010 | n/a | <0.000010 | <0.000010 | n/a | <0.000010 | n/a | <0.000010 | <0.000010 | n/a | <0.000010 | <0.000010 | n/a | <0.000010 | <0.000010 | n/a | <0.000010 | <0.000010 | n/a | <0.000010 | n/a | <0.000010 | <0.000010 | n/a | <0.000010 | <0.000010 | n/a | <0.000010 | <0.000010 | n/a | <0.000010 | <0.000010 | n/a | <0.000010 | n/a | <0.000010 | <0.000010 | n/a | <0.000010 | <0.000010 | n/a | <0.000010 | <0.000010 | n/a | <0.000010 | <0.000010 | n/a | <0.000010 | <0.000010 | n/a | <0.000010 | <0.000010 | n/a | <0.000010 | <0.000010 | n/a | <0.000010 | <0.000010 | n/a | <0.000010 | <0.000010 | n/a | <0.000010 | <0.000010 | n/a | <0.000010 | <0.000010 | n/a | <0.000010 | <0.000010 | n/a | <0.000010 | <0.000010 | n/a | <0.000010 | <0.000010 | n/a | <0.000010 | <0.000010 | n/a | 1.3e-05 | <0.000010 | n/a | <0.000010 | <0.000010 | n/a | <0.000010 | <0.000010 | n/a | <0.000010 | <0.000010 | n/a | <0.000010 | <0.000010 | n/a | <0.000010 | <0.000010 | n/a | <0.000010 | <0.000010 | n/a | <0.000010 | <0.000010 | n/a | <0.000010 | <0.000010 | n/a | <0.000010 | <0.000010 | n/a | <0.000010 | <0.000010 | n/a | <0.000010 | <0.000010 | n/a
Molybdenum (Mo)-Dissolved | mg/L | 5e-05 | 0.00034 | 0.000358 | 5.158% | 0.00073 | 0.00073 | 0% | 0.0145 | 0.0134 | -7.885% | 0.00996 | 0.0109 | 9.012% | 0.0108 | 2.759% | 0.00217 | 0.0026 | 18.03% | 0.00123 | 0.00133 | 7.813% | 0.00767 | 0.00836 | 8.609% | 0.00811 | 5.577% | 0.00768 | 0.00889 | 14.6% | 0.00708 | 0.00722 | 1.958% | 0.00066 | 0.00059 | -11.2% | 9.7e-05 | 8.9e-05 | n/a | 0.000107 | 10.24% | 0.000108 | 0.000163 | 40.59% | <0.00010 | <0.00010 | n/a | <0.00010 | <0.00010 | n/a | 0.000127 | 0.00014 | n/a | 0.000141 | n/a | 0.000304 | 0.000338 | 10.59% | 0.000113 | 9.6e-05 | -16.27% | 0.00338 | 0.00335 | -0.8915% | 0.000337 | 0.000387 | 13.81% | 0.000101 | 9.5e-05 | -6.122% | 0.000368 | <0.000050 | n/a | 0.00128 | 0.00123 | -3.984% | 0.000553 | 0.000552 | -0.181% | 0.0043 | 0.00334 | -25.13% | 0.0133 | 0.0146 | 9.319% | 0.0506 | 0.0486 | -4.032% | 0.00851 | 0.00754 | -12.09% | 0.0127 | 0.0138 | 8.302% | 0.00639 | 0.00409 | -43.89% | 0.0183 | 0.0188 | 2.695% | 0.0218 | 0.0141 | -42.9% | 0.0132 | 0.00474 | -94.31% | 0.00186 | 0.00159 | -15.65% | 0.00235 | 0.00311 | 27.84% | 0.00251 | 0.000429 | -141.6% | 0.00475 | 0.00177 | -91.41% | 0.00119 | 0.00071 | -50.53% | 0.000929 | 0.000755 | -20.67% | 0.000808 | 0.00084 | 3.883% | 0.00575 | 0.00528 | -8.522% | 0.0264 | 0.0258 | -2.299% | 0.00125 | 0.00144 | 14.13%
Nickel (Ni)-Dissolved | mg/L | 0.0005 | <0.0010 | 0.00059 | n/a | 0.0063 | 0.0052 | -19.13% | 0.0098 | 0.012 | 20.18% | 0.0154 | 0.0146 | -5.333% | 0.0164 | -57.69% | 0.00547 | 0.00569 | 3.943% | 0.00289 | 0.00308 | 6.365% | 0.004 | 0.0041 | 2.469% | 0.0042 | 4.878% | 0.0014 | 0.0014 | 0% | <0.0010 | <0.0010 | n/a | 0.0218 | 0.0192 | -12.68% | <0.00050 | <0.00050 | n/a | <0.00050 | n/a | 0.00279 | 0.00272 | -2.541% | <0.0010 | <0.0010 | n/a | <0.0010 | 0.0011 | n/a | 0.00145 | 0.0021 | 36.62% | 0.0014 | -0.05389% | 0.00186 | 0.0019 | 2.128% | 0.00125 | 0.00112 | -10.97% | 0.0022 | 0.002 | -9.524% | <0.00050 | <0.00050 | n/a | 0.00073 | 0.00064 | n/a | 0.016 | 0.0161 | 0.6231% | 0.00124 | 0.00097 | -24.43% | 0.00139 | 0.00146 | 4.912% | 0.0149 | 0.0117 | -24.06% | 0.0565 | 0.057 | 0.8811% | 0.182 | 0.19 | 4.301% | 0.0223 | 0.021 | -6.005% | 0.0342 | 0.0336 | -1.77% | 0.0231 | 0.0184 | -22.65% | 0.0409 | 0.0366 | -11.1% | 0.113 | 0.0908 | -21.79% | 0.0422 | 0.0172 | -84.18% | 0.0102 | 0.00755 | -29.86% | 0.0046 | 0.00498 | 7.933% | 0.0278 | 0.0174 | -46.02% | 0.0378 | 0.0124 | -101.2% | 0.00907 | 0.00656 | -32.12% | 0.00819 | 0.00769 | -6.297% | 0.00854 | 0.00823 | -3.697% | 0.00848 | 0.00818 | -3.601% | 0.00337 | 0.00345 | 2.346% | 0.008 | 0.0087 | 8.383%
Phosphorus (P)-Dissolved | mg/L | 0.05 | <0.050 | <0.050 | n/a | <0.050 | <0.25 | n/a | 0.43 | 0.449 | 4.323% | 0.086 | 0.072 | n/a | 0.063 | n/a | 0.097 | 0.083 | -15.56% | 0.119 | <0.25 | n/a | <0.050 | <0.10 | n/a | <0.050 | n/a | 0.066 | 0.069 | n/a | <0.050 | <0.050 | n/a | <0.050 | <0.050 | n/a | 0.107 | 0.12 | 11.45% | <0.25 | n/a | <0.050 | <0.050 | n/a | <0.050 | <0.050 | n/a | <0.050 | <0.050 | n/a | 0.228 | 0.26 | 13.11% | 0.183 | -22.44% | <0.050 | <0.25 | n/a | <0.050 | <0.25 | n/a | <0.050 | <0.25 | n/a | <0.050 | <0.050 | n/a | <0.050 | <0.050 | n/a | <0.050 | <0.050 | n/a | <0.050 | <0.050 | n/a | 0.124 | <0.25 | n/a | <0.050 | <0.050 | n/a | <0.050 | <0.050 | n/a | <0.050 | <0.050 | n/a | 0.092 | 0.09 | n/a | 0.083 | 0.081 | n/a | <0.050 | <0.050 | n/a | 0.13 | 0.114 | -13.11% | 0.077 | 0.081 | n/a | 0.248 | <0.050 | n/a | <0.050 | <0.050 | n/a | <0.050 | <0.050 | n/a | <0.050 | <0.050 | n/a | <0.050 | <0.050 | n/a | 0.179 | 0.223 | 21.89% | 0.071 | <0.050 | n/a | <0.050 | <0.050 | n/a | <0.050 | <0.050 | n/a | <0.050 | <0.050 | n/a | <0.050 | <0.050 | n/a
Potassium (K)-Dissolved | mg/L | 0.1 | 2.65 | 2.6 | -1.905% | 8.5 | 8.4 | -1.183% | 11.2 | 10.2 | -9.346% | 8.71 | 9.11 | 4.489% | 9.99 | 18.38% | 5.94 | 5.88 | -1.015% | 10.4 | 10.5 | 0.9569% | 29 | 25.5 | -12.84% | 30 | 3.39% | 39.5 | 41.8 | 5.658% | 41.2 | 41.3 | 0.2424% | 11.4 | 10.7 | -6.335% | 1.36 | 1.21 | -11.67% | 1.27 | -9.669% | 6.01 | 5.96 | -0.8354% | 6.95 | 7.27 | 4.501% | 6.86 | 6.94 | 1.159% | 6.69 | 6.41 | -4.275% | 7.09 | 7.942% | 10.2 | 10.6 | 3.846% | 3.53 | 3.48 | -1.427% | 9.43 | 9.07 | -3.892% | 1.68 | 1.61 | -4.255% | 0.63 | 0.57 | -10% | 1.8 | 1.8 | 0% | 3.14 | 3.15 | 0.318% | 2.4 | 2.7 | 11.76% | 3.91 | 3.9 | -0.2561% | 4.39 | 4.23 | -3.712% | 5.76 | 5.17 | -10.8% | 3.42 | 3.25 | -5.097% | 4.5 | 4.38 | -2.703% | 3.24 | 2.71 | -17.82% | 3.11 | 2.91 | -6.645% | 7.78 | 5.65 | -31.72% | 1.16 | 0.4 | -97.44% | 0.88 | 0.75 | -15.95% | 4.03 | 4.26 | 5.549% | 3.92 | 3.65 | -7.133% | 3.63 | 2.78 | -26.52% | 0.36 | 0.3 | -18.18% | 2.13 | 2.09 | -1.896% | 2.11 | 2.14 | 1.412% | 5.81 | 5.87 | 1.027% | 3.05 | 2.91 | -4.698% | 2.41 | 2.61 | 7.968%
Selenium (Se)-Dissolved | mg/L | 0.0001 | 0.00031 | 0.00023 | -29.63% | 0.00027 | 0.00034 | 22.95% | 0.00057 | 0.00067 | 16.13% | 0.00041 | 0.00071 | 53.57% | 0.00049 | 0.05955% | 0.00016 | 0.00027 | 51.16% | 0.00024 | 0.00049 | n/a | <0.00020 | <0.00020 | n/a | <0.00020 | n/a | <0.00020 | <0.00020 | n/a | <0.00020 | <0.00020 | n/a | <0.00020 | <0.00020 | n/a | 0.00013 | 0.00013 | n/a | 0.00017 | 27.91% | <0.00010 | 0.00011 | n/a | <0.00020 | <0.00020 | n/a | 0.00033 | 0.00026 | -23.73% | 0.00034 | <0.00020 | n/a | 0.00022 | n/a | 0.00036 | 0.00039 | n/a | 0.00043 | 0.00039 | n/a | <0.00020 | <0.00020 | n/a | 0.00038 | 0.00054 | 34.78% | <0.00010 | <0.00010 | n/a | <0.00010 | <0.00010 | n/a | 0.00094 | 0.00117 | 21.8% | 0.00017 | 0.00023 | n/a | <0.00010 | <0.00010 | n/a | 0.0001 | 0.00012 | n/a | <0.00010 | 0.00011 | n/a | 0.00051 | 0.00049 | n/a | 0.00066 | 0.00068 | 2.985% | 0.00014 | 0.00017 | n/a | 0.00013 | 0.00014 | 7.407% | 0.00045 | 0.00045 | n/a | 0.0001 | <0.00010 | n/a | <0.00010 | <0.00010 | n/a | <0.00010 | <0.00010 | n/a | <0.00010 | <0.00010 | n/a | <0.00010 | <0.00010 | n/a | <0.00010 | <0.00010 | n/a | <0.00010 | <0.00010 | n/a | <0.00010 | <0.00010 | n/a | 0.0002 | 0.00022 | n/a | <0.00010 | <0.00010 | n/a | 0.00032 | 0.00028 | -13.33%
Silicon (Si)-Dissolved | mg/L | 0.05 | 5.08 | 5.02 | -1.188% | 6.38 | 6.3 | -1.262% | 14.9 | 16.2 | 8.36% | 10 | 10.8 | 7.692% | 10.5 | 6.374% | 10.1 | 9.67 | -4.35% | 7.04 | 7.08 | 0.5666% | 7.99 | 8.12 | 1.614% | 7.76 | -2.921% | 9.95 | 10.3 | 3.457% | 8.21 | 7.16 | -13.66% | 10.1 | 9.22 | -9.11% | 9.57 | 9.67 | 1.04% | 9.1 | -6.631% | 5.21 | 5.29 | 1.524% | 4.75 | 4.97 | 4.527% | 4.76 | 4.84 | 1.667% | 8.6 | 8.56 | -0.4662% | 8.53 | -1.09% | 5.4 | 5.47 | 1.288% | 4.9 | 4.72 | -3.742% | 5.57 | 5.35 | -4.029% | 4.71 | 4.7 | -0.2125% | 6.22 | 6.35 | 2.068% | 3.04 | 2.85 | -6.452% | 5.96 | 6.18 | 3.624% | 10.3 | 10.6 | 2.871% | 9.02 | 7.86 | -13.74% | 7.45 | 7.59 | 1.862% | 7.52 | 7.31 | -2.832% | 8.83 | 8.65 | -2.059% | 8.36 | 8.09 | -3.283% | 6.94 | 7 | 0.8608% | 8.17 | 8.21 | 0.4884% | 9.56 | 8.61 | -10.46% | 9.9 | 8.2 | -18.78% | 5.68 | 5.83 | 2.606% | 6.06 | 6.35 | 4.674% | 7.24 | 5.97 | -19.23% | 7.61 | 6.68 | -13.02% | 11.4 | 11.7 | 2.597% | 7.52 | 6.81 | -9.909% | 7.53 | 6.6 | -13.16% | 5.58 | 5.77 | 3.348% | 5.53 | 5.67 | 2.5% | 4.74 | 4.87 | 2.706%
Silver (Ag)-Dissolved | mg/L | 1e-05 | <0.000020 | <0.000010 | n/a | <0.000020 | 2.3e-05 | n/a | 5.6e-05 | 8.3e-05 | 38.85% | 1.9e-05 | 2.8e-05 | 38.3% | 1.5e-05 | -0.004177% | <0.000010 | 2.1e-05 | n/a | 1e-05 | 1.5e-05 | n/a | <0.000020 | <0.000020 | n/a | <0.000020 | n/a | 2.1e-05 | 3e-05 | n/a | <0.000020 | <0.000020 | n/a | 0.00019 | 0.000197 | 3.618% | <0.000010 | <0.000010 | n/a | 1.3e-05 | n/a | 2.6e-05 | 1.6e-05 | -47.62% | <0.000020 | <0.000020 | n/a | <0.000020 | <0.000020 | n/a | <0.000010 | <0.000020 | n/a | <0.000010 | n/a | <0.000010 | <0.000010 | n/a | 2.6e-05 | 3e-05 | 14.29% | <0.000020 | <0.000020 | n/a | <0.000010 | <0.000010 | n/a | 2.3e-05 | 2e-05 | n/a | <0.000010 | <0.000010 | n/a | <0.000010 | <0.000010 | n/a | <0.000010 | <0.000010 | n/a | <0.000010 | <0.000010 | n/a | <0.000010 | <0.000010 | n/a | <0.000010 | <0.000010 | n/a | <0.000010 | <0.000010 | n/a | <0.000010 | 1.4e-05 | n/a | <0.000010 | <0.000010 | n/a | 3.3e-05 | 2.6e-05 | n/a | 6.2e-05 | 5.5e-05 | -11.97% | 5.1e-05 | 1.3e-05 | -118.8% | <0.000010 | <0.000010 | n/a | <0.000010 | <0.000010 | n/a | <0.000010 | <0.000010 | n/a | 5.5e-05 | <0.000010 | n/a | <0.000010 | <0.000010 | n/a | 1.2e-05 | <0.000010 | n/a | <0.000010 | <0.000010 | n/a | <0.000010 | <0.000010 | n/a | <0.000010 | <0.000010 | n/a | <0.000020 | <0.000020 | n/a
Sodium (Na)-Dissolved | mg/L | 0.05 | 8.9 | 9.11 | 2.332% | 76.1 | 78 | 2.466% | 15.8 | 17.2 | 8.485% | 21.4 | 22.5 | 5.011% | 22.7 | 7.802% | 10.8 | 9.91 | -8.595% | 69.9 | 69.1 | -1.151% | 32.3 | 31.4 | -2.826% | 33 | 2.144% | 60.6 | 63.9 | 5.301% | 51.1 | 56.7 | 10.39% | 48.3 | 44.4 | -8.414% | 1.41 | 1.43 | 1.408% | 1.45 | 3.717% | 6.88 | 7.56 | 9.418% | 11.2 | 11.7 | 4.367% | 10.4 | 10.8 | 3.774% | 12.8 | 12.9 | 0.7782% | 13 | 2.067% | 10.9 | 10.6 | -2.791% | 39.1 | 38.6 | -1.287% | 21.6 | 21.9 | 1.379% | 8.06 | 8.45 | 4.724% | 4.02 | 4.08 | 1.481% | 6.33 | 6.45 | 1.878% | 12.2 | 12.5 | 2.429% | 11.4 | 14.4 | 23.26% | 5.53 | 6.01 | 8.319% | 6.86 | 7.12 | 3.72% | 13.3 | 11.2 | -17.14% | 22.9 | 22.8 | -0.4376% | 24.5 | 24 | -2.062% | 18.4 | 18 | -2.198% | 18.1 | 18.3 | 1.099% | 22.6 | 22.8 | 0.8811% | 5.56 | 3.89 | -35.34% | 4.03 | 3.63 | -10.44% | 5.38 | 5.83 | 8.029% | 6.47 | 5.99 | -7.705% | 8.74 | 6.29 | -32.6% | 3.54 | 3.33 | -6.114% | 5.57 | 5.66 | 1.603% | 5.59 | 5.79 | 3.515% | 13.1 | 12.6 | -3.891% | 7.06 | 7.33 | 3.753% | 7.98 | 8.92 | 11.12%
Strontium (Sr)-Dissolved | mg/L | 0.0002 | 0.969 | 0.979 | 1.027% | 1.09 | 1.14 | 4.484% | 0.234 | 0.226 | -3.478% | 0.836 | 0.907 | 8.147% | 0.854 | 2.688% | 0.8 | 0.92 | 13.95% | 0.744 | 0.742 | -0.2692% | 0.872 | 0.91 | 4.265% | 0.905 | 3.714% | 1.19 | 1.41 | 16.92% | 1.24 | 1.26 | 1.6% | 0.614 | 0.554 | -10.27% | 0.119 | 0.12 | 0.8368% | 0.115 | -4.415% | 0.509 | 0.466 | -8.821% | 1.12 | 1.14 | 1.77% | 1.05 | 1.08 | 2.817% | 0.885 | 0.935 | 5.495% | 0.914 | 4.159% | 0.659 | 0.689 | 4.451% | 0.7 | 0.75 | 6.897% | 1 | 1 | 0% | 0.651 | 0.663 | 1.826% | 0.293 | 0.298 | 1.692% | 0.239 | 0.223 | -6.926% | 0.603 | 0.611 | 1.318% | 0.388 | 0.453 | 15.46% | 0.358 | 0.335 | -6.638% | 0.409 | 0.441 | 7.529% | 0.599 | 0.555 | -7.626% | 0.894 | 0.828 | -7.666% | 0.89 | 0.794 | -11.4% | 0.215 | 0.198 | -8.232% | 0.257 | 0.275 | 6.767% | 0.497 | 0.467 | -6.224% | 0.282 | 0.183 | -42.58% | 0.274 | 0.29 | 5.674% | 0.387 | 0.409 | 5.528% | 0.404 | 0.42 | 3.883% | 0.408 | 0.375 | -8.429% | 0.121 | 0.115 | -5.085% | 0.381 | 0.383 | 0.5236% | 0.363 | 0.369 | 1.639% | 0.524 | 0.473 | -10.23% | 0.391 | 0.399 | 2.025% | 0.438 | 0.45 | 2.703%
Sulfur (S)-Dissolved | mg/L | 0.5 | 260 | 240 | -8% | 408 | 426 | 4.317% | 57.9 | 38.2 | -41% | 7.37 | 8.3 | 11.87% | 8.21 | 14% | 55.8 | 51.1 | -8.793% | 237 | 245 | 3.32% | 616 | 638 | 3.509% | 617 | 0.1622% | 527 | 528 | 0.1896% | 552 | 540 | -2.198% | 232 | 200 | -14.81% | <0.50 | <0.50 | n/a | <2.5 | n/a | 241 | 227 | -5.983% | 493 | 484 | -1.842% | 458 | 455 | -0.6572% | 294 | 312 | 5.941% | 300 | 2.649% | 162 | 171 | 5.405% | 214 | 217 | 1.392% | 428 | 427 | -0.2339% | 117 | 112 | -4.367% | 32.5 | 30.9 | -5.047% | 234 | 224 | -4.367% | 83.9 | 77.8 | -7.545% | 64.2 | 65.6 | 2.157% | 97.5 | 90.8 | -7.116% | 137 | 126 | -8.365% | 183 | 147 | -21.82% | 1.66 | 1.58 | -4.938% | 2.09 | 2.04 | n/a | 43.3 | 37 | -15.69% | 76.1 | 68.7 | -10.22% | 101 | 91.1 | -10.31% | 21.6 | 19.8 | -8.696% | 26.5 | 23.3 | -12.85% | 131 | 126 | -3.891% | 126 | 119 | -5.714% | 129 | 117 | -9.756% | 35 | 27.9 | -22.58% | 123 | 113 | -8.475% | 123 | 111 | -10.26% | 169 | 164 | -3.003% | 60.4 | 52.6 | -13.81% | 472 | 468 | -0.8511%
Thallium (Tl)-Dissolved | mg/L | 1e-05 | <0.000020 | <0.000010 | n/a | 3.6e-05 | 3.7e-05 | 2.74% | <0.000020 | <0.000020 | n/a | <0.000010 | 1.1e-05 | n/a | <0.000010 | n/a | 0.000108 | 0.000125 | 14.59% | <0.000010 | <0.000010 | n/a | 0.000381 | 0.000408 | 6.844% | 0.000399 | 4.615% | <0.000020 | <0.000020 | n/a | <0.000020 | <0.000020 | n/a | <0.000020 | <0.000020 | n/a | <0.000010 | <0.000010 | n/a | <0.000010 | n/a | 0.00025 | 0.000267 | 6.576% | 0.000157 | 0.000165 | 4.969% | 0.000265 | 0.000262 | -1.139% | <0.000010 | <0.000020 | n/a | <0.000010 | n/a | 1.1e-05 | 1.4e-05 | n/a | <0.000010 | <0.000010 | n/a | <0.000020 | <0.000020 | n/a | <0.000010 | <0.000010 | n/a | <0.000010 | <0.000010 | n/a | 3e-05 | 2.9e-05 | -3.39% | <0.000010 | <0.000010 | n/a | <0.000010 | <0.000010 | n/a | <0.000010 | <0.000010 | n/a | 5.8e-05 | 5.4e-05 | -7.143% | 4.5e-05 | 3.8e-05 | n/a | <0.000010 | <0.000010 | n/a | <0.000010 | <0.000010 | n/a | <0.000010 | <0.000010 | n/a | <0.000010 | <0.000010 | n/a | <0.000010 | 2e-05 | n/a | 1.3e-05 | <0.000010 | n/a | 1.4e-05 | 1.3e-05 | -7.407% | <0.000010 | <0.000010 | n/a | <0.000010 | <0.000010 | n/a | <0.000010 | <0.000010 | n/a | <0.000010 | <0.000010 | n/a | <0.000010 | <0.000010 | n/a | <0.000010 | <0.000010 | n/a | 2.2e-05 | 2e-05 | n/a | 1.5e-05 | 1.7e-05 | 12.5% | 0.000225 | 0.000216 | n/a
Tin (Sn)-Dissolved | mg/L | 0.0001 | <0.00020 | <0.00010 | n/a | <0.00020 | <0.00020 | n/a | <0.00020 | <0.00020 | n/a | 0.00041 | 0.00017 | n/a | 0.00013 | n/a | <0.00010 | <0.00010 | n/a | <0.00010 | <0.00010 | n/a | <0.00020 | <0.00020 | n/a | <0.00020 | n/a | 0.00046 | 0.00042 | n/a | <0.00020 | <0.00020 | n/a | <0.00020 | <0.00020 | n/a | <0.00010 | <0.00010 | n/a | <0.00010 | n/a | <0.00010 | <0.00010 | n/a | <0.00020 | <0.00020 | n/a | <0.00020 | <0.00020 | n/a | <0.00010 | <0.00020 | n/a | <0.00010 | n/a | <0.00010 | <0.00010 | n/a | <0.00010 | <0.00010 | n/a | <0.00020 | <0.00020 | n/a | <0.00010 | <0.00010 | n/a | <0.00010 | <0.00010 | n/a | <0.00010 | <0.00010 | n/a | 0.00016 | 0.0001 | n/a | <0.00010 | <0.00010 | n/a | <0.00010 | <0.00010 | n/a | 0.00015 | 0.00016 | 6.452% | <0.00010 | <0.00010 | n/a | <0.00010 | 0.0003 | n/a | 0.0001 | <0.00010 | n/a | <0.00010 | <0.00010 | n/a | 0.00014 | 0.00013 | n/a | 0.00024 | 0.00016 | n/a | 0.00022 | <0.00010 | n/a | <0.00010 | <0.00010 | n/a | <0.00010 | <0.00010 | n/a | 0.00011 | <0.00010 | n/a | 0.00017 | <0.00010 | n/a | <0.00010 | <0.00010 | n/a | <0.00010 | <0.00010 | n/a | <0.00010 | <0.00010 | n/a | 0.0157 | 0.0072 | -74.24% | 0.00263 | 0.00204 | -25.27% | 0.00375 | 0.00323 | -14.9%
Titanium (Ti)-Dissolved | mg/L | 0.01 | <0.020 | <0.010 | n/a | <0.020 | <0.020 | n/a | <0.020 | <0.020 | n/a | <0.010 | <0.010 | n/a | <0.010 | n/a | <0.010 | <0.010 | n/a | <0.010 | <0.010 | n/a | <0.020 | <0.020 | n/a | <0.020 | n/a | <0.020 | <0.020 | n/a | <0.020 | <0.020 | n/a | <0.020 | <0.020 | n/a | <0.010 | <0.010 | n/a | <0.010 | n/a | <0.010 | <0.010 | n/a | <0.020 | <0.020 | n/a | <0.020 | <0.020 | n/a | <0.010 | <0.020 | n/a | <0.010 | n/a | <0.010 | <0.010 | n/a | <0.010 | <0.010 | n/a | <0.020 | <0.020 | n/a | <0.010 | <0.010 | n/a | <0.010 | <0.010 | n/a | <0.010 | <0.010 | n/a | <0.010 | <0.010 | n/a | <0.010 | <0.010 | n/a | <0.010 | <0.010 | n/a | <0.010 | <0.010 | n/a | <0.010 | <0.010 | n/a | <0.010 | <0.010 | n/a | <0.010 | <0.010 | n/a | <0.010 | <0.010 | n/a | <0.010 | <0.010 | n/a | <0.010 | <0.010 | n/a | <0.010 | <0.010 | n/a | <0.010 | <0.010 | n/a | <0.010 | <0.010 | n/a | <0.010 | <0.010 | n/a | <0.010 | <0.010 | n/a | <0.010 | <0.010 | n/a | <0.010 | <0.010 | n/a | <0.010 | <0.010 | n/a | <0.010 | <0.010 | n/a | <0.010 | <0.010 | n/a | <0.020 | <0.020 | n/a
Uranium (U)-Dissolved | mg/L | 1e-05 | 0.0131 | 0.0128 | -2.317% | 0.00133 | 0.00126 | -5.405% | 0.00194 | 0.00215 | 10.27% | 0.00076 | 0.000904 | 17.31% | 0.000865 | 0.2392% | 0.00067 | 0.000764 | 13.11% | 0.000804 | 0.000812 | 0.9901% | 0.00101 | 0.00106 | 4.831% | 0.00103 | 1.961% | 0.000395 | 0.000456 | 14.34% | 0.000143 | 0.000121 | -16.67% | 0.000718 | 0.000607 | -16.75% | 9.3e-05 | 8.8e-05 | -5.525% | 9e-05 | 0.02183% | 0.00291 | 0.00284 | -2.435% | 0.00902 | 0.0091 | 0.883% | 0.00853 | 0.00882 | 3.343% | 0.000976 | 0.000999 | 2.329% | 0.000872 | -1.592% | 0.000562 | 0.000633 | 11.88% | 0.000366 | 0.000244 | -40% | 0.00173 | 0.00173 | 0% | 0.00969 | 0.00958 | -1.142% | 0.000275 | 0.000228 | -18.69% | 9.6e-05 | 1.3e-05 | n/a | 0.00517 | 0.00498 | -3.744% | 0.000597 | 0.000782 | 26.83% | 0.000298 | 0.000212 | -33.73% | 0.00151 | 0.00157 | 3.896% | 0.00187 | 0.00119 | -44.44% | 0.000406 | 0.00034 | n/a | 0.000535 | 0.000485 | -9.804% | 0.000155 | 8.9e-05 | -54.1% | 0.000241 | 0.000194 | n/a | 0.0009 | 0.000721 | -22.09% | 0.000212 | 5.3e-05 | -120% | 0.000184 | 0.000145 | -23.71% | 0.000575 | 0.00091 | 45.12% | 0.000498 | 9.4e-05 | -136.5% | 0.000437 | 0.000404 | -7.848% | 4.2e-05 | 3.2e-05 | -27.03% | 0.000164 | 0.000205 | 22.22% | 0.000192 | 0.000172 | -10.99% | 0.00204 | 0.00185 | -9.769% | 0.000909 | 0.000751 | -19.04% | 0.000199 | 0.000202 | 1.496%
Vanadium (V)-Dissolved | mg/L | 0.001 | <0.0020 | <0.0010 | n/a | 0.0026 | <0.0020 | n/a | <0.0020 | <0.0020 | n/a | 0.0074 | 0.0074 | 0% | 0.006 | -26.92% | 0.0029 | 0.0025 | -14.81% | 0.0085 | 0.0064 | -28.19% | <0.0020 | <0.0020 | n/a | <0.0020 | n/a | <0.0020 | <0.0020 | n/a | <0.0020 | <0.0020 | n/a | <0.0020 | <0.0020 | n/a | 0.004 | 0.0038 | n/a | 0.0041 | 2.521% | <0.0010 | <0.0010 | n/a | <0.0020 | <0.0020 | n/a | <0.0020 | <0.0020 | n/a | 0.001 | <0.0020 | n/a | <0.0010 | n/a | 0.0073 | 0.0053 | -31.75% | 0.0011 | <0.0010 | n/a | <0.0020 | <0.0020 | n/a | <0.0010 | <0.0010 | n/a | <0.0010 | <0.0010 | n/a | <0.0010 | <0.0010 | n/a | <0.0010 | <0.0010 | n/a | 0.0025 | 0.0015 | n/a | <0.0010 | <0.0010 | n/a | <0.0010 | <0.0010 | n/a | <0.0010 | <0.0010 | n/a | 0.0156 | 0.0152 | -2.597% | 0.0133 | 0.0128 | -3.831% | 0.0023 | 0.0024 | n/a | 0.0053 | 0.0047 | n/a | 0.0175 | 0.0141 | -21.52% | <0.0010 | <0.0010 | n/a | <0.0010 | <0.0010 | n/a | 0.0016 | 0.0012 | n/a | 0.001 | <0.0010 | n/a | <0.0010 | <0.0010 | n/a | 0.0015 | <0.0010 | n/a | <0.0010 | <0.0010 | n/a | 0.0011 | <0.0010 | n/a | <0.0010 | <0.0010 | n/a | <0.0010 | <0.0010 | n/a | <0.0020 | <0.0020 | n/a
Zinc (Zn)-Dissolved | mg/L | 0.001 | 0.006 | 0.0073 | 19.55% | 0.0187 | 0.0151 | -21.3% | 0.0052 | 0.0035 | -39.08% | 0.0313 | 0.0258 | -19.26% | 0.0188 | 42.83% | 0.0585 | 0.0614 | 4.837% | 0.469 | 0.422 | -10.55% | 0.417 | 0.435 | 4.225% | 0.44 | 5.368% | 0.03 | 0.0313 | 4.241% | 2.78 | 3.78 | 30.49% | 0.316 | 0.245 | -25.31% | 0.0017 | <0.0010 | n/a | <0.0010 | n/a | 2.49 | 2.69 | 7.722% | 0.0021 | 0.0033 | 44.44% | 0.0057 | 0.0041 | n/a | 0.0023 | <0.0020 | n/a | 0.0015 | -42.11% | 0.004 | 0.0034 | n/a | 0.0039 | 0.003 | n/a | 0.0873 | 0.084 | -3.853% | 0.0019 | 0.0021 | 10% | 0.0205 | 0.0187 | -9.184% | 6.36 | 6.19 | -2.709% | 0.0057 | 0.0015 | n/a | 0.0089 | 0.0029 | n/a | 0.0198 | 0.0063 | -103.4% | 0.167 | 0.152 | -9.404% | 0.0351 | 0.0422 | 18.37% | 0.0061 | 0.0073 | 17.91% | 0.0053 | 0.0052 | -1.905% | 0.0194 | 0.0148 | -26.9% | 0.0308 | 0.0188 | -48.39% | 0.108 | 0.118 | 8.85% | 0.144 | 0.0658 | -74.55% | 0.0169 | 0.0079 | -72.58% | 0.0064 | 0.0082 | 24.66% | 0.0491 | 0.0134 | -114.2% | 0.165 | 0.0209 | -155% | 0.007 | 0.0035 | n/a | 0.0594 | 0.0549 | n/a | 0.0728 | 0.0624 | n/a | 0.28 | 0.24 | -15.38% | 0.136 | 0.136 | 0% | 6.62 | 6.84 | 3.269%
Note on K6: Detection Limit Adjusted For required dilution
Note on X6: Detection Limit Adjusted For required dilution
Note on Y6: Detection Limit Adjusted For required dilution
Note on AC6: Detection Limit Adjusted For required dilution
Note on AD6: Detection Limit Adjusted For required dilution
Note on AG6: Detection Limit Adjusted For required dilution
Note on AU6: Detection Limit Adjusted For required dilution
Note on AX6: Detection Limit Adjusted For required dilution
Note on AA7: Detection Limit Adjusted For required dilution
Note on AW7: Detection Limit Adjusted For required dilution
Note on G10: Detection Limit Adjusted For required dilution
Note on H10: Detection Limit Adjusted For required dilution
Note on J10: Detection Limit Adjusted For required dilution
Note on K10: Detection Limit Adjusted For required dilution
Note on X10: Detection Limit Adjusted For required dilution
Note on Y10: Detection Limit Adjusted For required dilution
Note on AC10: Detection Limit Adjusted For required dilution
Note on AD10: Detection Limit Adjusted For required dilution
Note on AF10: Detection Limit Adjusted For required dilution
Note on AG10: Detection Limit Adjusted For required dilution
Note on AJ10: Detection Limit Adjusted For required dilution
Note on AT10: Detection Limit Adjusted For required dilution
Note on AU10: Detection Limit Adjusted For required dilution
Note on AX10: Detection Limit Adjusted For required dilution
Note on BA10: Detection Limit Adjusted For required dilution
Note on BK10: Detection Limit Adjusted For required dilution
Note on BL10: Detection Limit Adjusted For required dilution
Note on D11: Detection Limit Adjusted For required dilution
Note on G11: Detection Limit Adjusted For required dilution
Note on H11: Detection Limit Adjusted For required dilution
Note on J11: Detection Limit Adjusted For required dilution
Note on K11: Detection Limit Adjusted For required dilution
Note on X11: Detection Limit Adjusted For required dilution
Note on Y11: Detection Limit Adjusted For required dilution
Note on AA11: Detection Limit Adjusted For required dilution
Note on AC11: Detection Limit Adjusted For required dilution
Note on AD11: Detection Limit Adjusted For required dilution
Note on AF11: Detection Limit Adjusted For required dilution
Note on AG11: Detection Limit Adjusted For required dilution
Note on AI11: Detection Limit Adjusted For required dilution
Note on AJ11: Detection Limit Adjusted For required dilution
Note on AT11: Detection Limit Adjusted For required dilution
Note on AU11: Detection Limit Adjusted For required dilution
Note on AW11: Detection Limit Adjusted For required dilution
Note on AX11: Detection Limit Adjusted For required dilution
Note on BA11: Detection Limit Adjusted For required dilution
Note on BK11: Detection Limit Adjusted For required dilution
Note on BL11: Detection Limit Adjusted For required dilution
Note on EE11: Detection Limit Adjusted For required dilution
Note on EF11: Detection Limit Adjusted For required dilution
Note on D12: Detection Limit Adjusted For required dilution
Note on J12: Detection Limit Adjusted For required dilution
Note on K12: Detection Limit Adjusted For required dilution
Note on AA12: Detection Limit Adjusted For required dilution
Note on AI12: Detection Limit Adjusted For required dilution
Note on AW12: Detection Limit Adjusted For required dilution
Note on AX12: Detection Limit Adjusted For required dilution
Note on EE12: Detection Limit Adjusted For required dilution
Note on EF12: Detection Limit Adjusted For required dilution
Note on D13: Detection Limit Adjusted For required dilution
Note on AT13: Detection Limit Adjusted For required dilution
Note on AU13: Detection Limit Adjusted For required dilution
Note on AW13: Detection Limit Adjusted For required dilution
Note on BA13: Detection Limit Adjusted For required dilution
Note on J15: Detection Limit Adjusted For required dilution
Note on K15: Detection Limit Adjusted For required dilution
Note on X15: Detection Limit Adjusted For required dilution
Note on Y15: Detection Limit Adjusted For required dilution
Note on AC15: Detection Limit Adjusted For required dilution
Note on AD15: Detection Limit Adjusted For required dilution
Note on AF15: Detection Limit Adjusted For required dilution
Note on AG15: Detection Limit Adjusted For required dilution
Note on AT15: Detection Limit Adjusted For required dilution
Note on AU15: Detection Limit Adjusted For required dilution
Note on AX15: Detection Limit Adjusted For required dilution
Note on AA16: Detection Limit Adjusted For required dilution
Note on AT16: Detection Limit Adjusted For required dilution
Note on AU16: Detection Limit Adjusted For required dilution
Note on AW16: Detection Limit Adjusted For required dilution
Note on AX16: Detection Limit Adjusted For required dilution
Note on Y17: Detection Limit Adjusted For required dilution
Note on AG17: Detection Limit Adjusted For required dilution
Note on AW17: Detection Limit Adjusted For required dilution
Note on BA17: Detection Limit Adjusted For required dilution
Note on BK17: Detection Limit Adjusted For required dilution
Note on AT19: Detection Limit Adjusted For required dilution
Note on AU19: Detection Limit Adjusted For required dilution
Note on AX19: Detection Limit Adjusted For required dilution
Note on BA19: Detection Limit Adjusted For required dilution
Note on BK19: Detection Limit Adjusted For required dilution
Note on BL19: Detection Limit Adjusted For required dilution
Note on D20: Detection Limit Adjusted For required dilution
Note on G20: Detection Limit Adjusted For required dilution
Note on H20: Detection Limit Adjusted For required dilution
Note on J20: Detection Limit Adjusted For required dilution
Note on K20: Detection Limit Adjusted For required dilution
Note on AC20: Detection Limit Adjusted For required dilution
Note on AW20: Detection Limit Adjusted For required dilution
Note on BK20: Detection Limit Adjusted For required dilution
Note on BL20: Detection Limit Adjusted For required dilution
Note on D21: Detection Limit Adjusted For required dilution
Note on AT24: Detection Limit Adjusted For required dilution
Note on AU24: Detection Limit Adjusted For required dilution
Note on AX24: Detection Limit Adjusted For required dilution
Note on AF25: Detection Limit Adjusted For required dilution
Note on AG25: Detection Limit Adjusted For required dilution
Note on AT25: Detection Limit Adjusted For required dilution
Note on AU25: Detection Limit Adjusted For required dilution
Note on AW25: Detection Limit Adjusted For required dilution
Note on D26: Detection Limit Adjusted For required dilution
Note on H26: Detection Limit Adjusted due to sample matrix effects.
Note on V26: Detection Limit Adjusted For required dilution
Note on Y26: Detection Limit Adjusted For required dilution
Note on AO26: Detection Limit Adjusted due to sample matrix effects.
Note on AW26: Detection Limit Adjusted For required dilution
Note on BF26: Detection Limit Adjusted due to sample matrix effects.
Note on BI26: Detection Limit Adjusted due to sample matrix effects.
Note on BL26: Detection Limit Adjusted due to sample matrix effects.
Note on CA26: Detection Limit Adjusted due to sample matrix effects.
Note on X28: Detection Limit Adjusted For required dilution
Note on Y28: Detection Limit Adjusted For required dilution
Note on AC28: Detection Limit Adjusted For required dilution
Note on AD28: Detection Limit Adjusted For required dilution
Note on AF28: Detection Limit Adjusted For required dilution
Note on AG28: Detection Limit Adjusted For required dilution
Note on AJ28: Detection Limit Adjusted For required dilution
Note on AT28: Detection Limit Adjusted For required dilution
Note on AU28: Detection Limit Adjusted For required dilution
Note on BA28: Detection Limit Adjusted For required dilution
Note on BK28: Detection Limit Adjusted For required dilution
Note on BL28: Detection Limit Adjusted For required dilution
Note on AA29: Detection Limit Adjusted For required dilution
Note on AI29: Detection Limit Adjusted For required dilution
Note on G30: Detection Limit Adjusted For required dilution
Note on X30: Detection Limit Adjusted For required dilution
Note on Y30: Detection Limit Adjusted For required dilution
Note on AF30: Detection Limit Adjusted For required dilution
Note on AG30: Detection Limit Adjusted For required dilution
Note on AT30: Detection Limit Adjusted For required dilution
Note on AU30: Detection Limit Adjusted For required dilution
Note on AX30: Detection Limit Adjusted For required dilution
Note on BA30: Detection Limit Adjusted For required dilution
Note on BK30: Detection Limit Adjusted For required dilution
Note on BL30: Detection Limit Adjusted For required dilution
Note on EE30: Detection Limit Adjusted For required dilution
Note on EF30: Detection Limit Adjusted For required dilution
Note on D31: Detection Limit Adjusted For required dilution
Note on AA31: Detection Limit Adjusted For required dilution
Note on AW31: Detection Limit Adjusted For required dilution
Note on AO33: Detection Limit Adjusted due to sample matrix effects.
Note on J34: Detection Limit Adjusted For required dilution
Note on K34: Detection Limit Adjusted For required dilution
Note on AC34: Detection Limit Adjusted For required dilution
Note on AD34: Detection Limit Adjusted For required dilution
Note on AF34: Detection Limit Adjusted For required dilution
Note on AG34: Detection Limit Adjusted For required dilution
Note on AJ34: Detection Limit Adjusted For required dilution
Note on BA34: Detection Limit Adjusted For required dilution
Note on BK34: Detection Limit Adjusted For required dilution
Note on BL34: Detection Limit Adjusted For required dilution
Note on D35: Detection Limit Adjusted For required dilution
Note on G35: Detection Limit Adjusted For required dilution
Note on H35: Detection Limit Adjusted For required dilution
Note on J35: Detection Limit Adjusted For required dilution
Note on K35: Detection Limit Adjusted For required dilution
Note on X35: Detection Limit Adjusted For required dilution
Note on Y35: Detection Limit Adjusted For required dilution
Note on AF35: Detection Limit Adjusted For required dilution
Note on AG35: Detection Limit Adjusted For required dilution
Note on AI35: Detection Limit Adjusted For required dilution
Note on AJ35: Detection Limit Adjusted For required dilution
Note on AT35: Detection Limit Adjusted For required dilution
Note on AU35: Detection Limit Adjusted For required dilution
Note on AX35: Detection Limit Adjusted For required dilution
Note on BA35: Detection Limit Adjusted For required dilution
Note on BK35: Detection Limit Adjusted For required dilution
Note on BL35: Detection Limit Adjusted For required dilution
Note on D36: Detection Limit Adjusted For required dilution
Note on G36: Detection Limit Adjusted For required dilution
Note on H36: Detection Limit Adjusted For required dilution
Note on J36: Detection Limit Adjusted For required dilution
Note on K36: Detection Limit Adjusted For required dilution
Note on X36: Detection Limit Adjusted For required dilution
Note on Y36: Detection Limit Adjusted For required dilution
Note on AA36: Detection Limit Adjusted For required dilution
Note on AC36: Detection Limit Adjusted For required dilution
Note on AD36: Detection Limit Adjusted For required dilution
Note on AF36: Detection Limit Adjusted For required dilution
Note on AG36: Detection Limit Adjusted For required dilution
Note on AI36: Detection Limit Adjusted For required dilution
Note on AJ36: Detection Limit Adjusted For required dilution
Note on AT36: Detection Limit Adjusted For required dilution
Note on AU36: Detection Limit Adjusted For required dilution
Note on AW36: Detection Limit Adjusted For required dilution
Note on AX36: Detection Limit Adjusted For required dilution
Note on BA36: Detection Limit Adjusted For required dilution
Note on BK36: Detection Limit Adjusted For required dilution
Note on BL36: Detection Limit Adjusted For required dilution
Note on EE36: Detection Limit Adjusted For required dilution
Note on EF36: Detection Limit Adjusted For required dilution
Note on D37: Detection Limit Adjusted For required dilution
Note on AA37: Detection Limit Adjusted For required dilution
Note on AI37: Detection Limit Adjusted For required dilution
Note on AW37: Detection Limit Adjusted For required dilution
Note on H38: Detection Limit Adjusted For required dilution
Note on J38: Detection Limit Adjusted For required dilution
Note on K38: Detection Limit Adjusted For required dilution
Note on X38: Detection Limit Adjusted For required dilution
Note on Y38: Detection Limit Adjusted For required dilution
Note on AC38: Detection Limit Adjusted For required dilution
Note on AD38: Detection Limit Adjusted For required dilution
Note on AF38: Detection Limit Adjusted For required dilution
Note on AG38: Detection Limit Adjusted For required dilution
Note on AJ38: Detection Limit Adjusted For required dilution
Note on AT38: Detection Limit Adjusted For required dilution
Note on AU38: Detection Limit Adjusted For required dilution
Note on AX38: Detection Limit Adjusted For required dilution
Note on BA38: Detection Limit Adjusted For required dilution
Note on BK38: Detection Limit Adjusted For required dilution
Note on BL38: Detection Limit Adjusted For required dilution
Note on EE38: Detection Limit Adjusted For required dilution
Note on EF38: Detection Limit Adjusted For required dilution
Note on D39: Detection Limit Adjusted For required dilution
Note on AA39: Detection Limit Adjusted For required dilution
Note on AI39: Detection Limit Adjusted For required dilution
Note on AW39: Detection Limit Adjusted For required dilution
Note on BA39: Detection Limit Adjusted For required dilution

## Table D4 Summary
Table D4 Summary: Relative Percent Difference (RPD) Calculations for Alternate Preservation #3 Dissolved Metals
Sample ID | Positve values indicate unpreserved value is higher |  |  |  | RPD +/- 10%
| Max | Min | Median | Mean | Count Positive | Count Negative
Aluminum (Al)-Dissolved | 4.886% | -105.8% | -28.43% | -30.02% | 0 | 26
Antimony (Sb)-Dissolved | 32.03% | -95.77% | 0.545% | -5.764% | 10 | 23
Arsenic (As)-Dissolved | 37.8% | -181.5% | -7.834% | -26.64% | 4 | 41
Barium (Ba)-Dissolved | 9.628% | -79.67% | -2.66% | -5.79% | 0 | 45
Beryllium (Be)-Dissolved | 0% | 0%
Bismuth (Bi)-Dissolved | 0% | 0%
Boron (B)-Dissolved | 52.83% | -129.4% | 1.283% | -11.09% | 5 | 25
Cadmium (Cd)-Dissolved | 48.36% | -166.9% | -1.739% | -10.62% | 3 | 26
Calcium (Ca)-Dissolved | 10.07% | -63.48% | -1.01% | -3.383% | 1 | 44
Chromium (Cr)-Dissolved | 2.174% | -120.3% | -8.824% | -19.89% | 0 | 25
Cobalt (Co)-Dissolved | 29.79% | -100% | 0.3564% | -6.887% | 6 | 35
Copper (Cu)-Dissolved | 72.73% | -185% | -14.24% | -16.56% | 6 | 25
Iron (Fe)-Dissolved | 33.04% | -177.7% | -24.94% | -50.54% | 1 | 35
Lead (Pb)-Dissolved | 35.98% | -165.7% | -18.69% | -40.55% | 2 | 27
Lithium (Li)-Dissolved | 36.56% | -83.89% | -2.11% | -6.964% | 4 | 20
Magnesium (Mg)-Dissolved | 13.72% | -52.23% | 3.159% | 0.9998% | 8 | 38
Manganese (Mn)-Dissolved | 28.01% | -127.6% | -0.289% | -4.424% | 3 | 43
Mercury (Hg)-Dissolved | 0% | 0%
Molybdenum (Mo)-Dissolved | 40.59% | -141.6% | -0.0905% | -9.616% | 8 | 32
Nickel (Ni)-Dissolved | 36.62% | -101.2% | -3.649% | -11.33% | 2 | 36
Phosphorus (P)-Dissolved | 21.89% | -22.44% | 4.323% | -0.04685% | 3 | 4
Potassium (K)-Dissolved | 18.38% | -97.44% | -1.9% | -5.448% | 2 | 44
Selenium (Se)-Dissolved | 53.57% | -29.63% | 16.13% | 13.24% | 7 | 6
Silicon (Si)-Dissolved | 8.36% | -19.23% | 0.1379% | -2.028% | 0 | 46
Silver (Ag)-Dissolved | 38.85% | -118.8% | 1.807% | -10.41% | 3 | 5
Sodium (Na)-Dissolved | 23.26% | -35.34% | 1.74% | 0.0793% | 3 | 43
Strontium (Sr)-Dissolved | 16.92% | -42.58% | 1.666% | -0.1848% | 3 | 43
Sulfur (S)-Dissolved | 14% | -41% | -4.938% | -5.309% | 2 | 41
Thallium (Tl)-Dissolved | 14.59% | -7.407% | 4.615% | 3.069% | 2 | 9
Tin (Sn)-Dissolved | 6.452% | -74.24% | -20.08% | -26.99% | 0 | 4
Titanium (Ti)-Dissolved | 0% | 0% |  |  | 0 | 0
Uranium (U)-Dissolved | 45.12% | -136.5% | -2.317% | -10.52% | 8 | 35
Vanadium (V)-Dissolved | 2.521% | -31.75% | -14.81% | -14.12% | 0 | 9
Zinc (Zn)-Dissolved | 44.44% | -155% | -2.709% | -15.67% | 7 | 28
Indicates parameters of potential concern with significant variability.
Note: Dissolved metals samples are preserved with nitric acid primarily to prevent the oxidation of iron
which results in the precipiation of iron oxyhydroxides (Fe(OH)3 solids which can remove other
metals from the water. Alternate Preservation #3 was to evaluate a potential negative bias
for arsenic.
Arsenic and cadmium concentrations can be lowered by the precipiation of iron oxyhydroxides.
However, arsenic and cadmium concentrations increased at some locations in the unpreserved samples.
The addition of nitric acid to a water sample containing arsenic and sulphide can result in a negative
bias for arsenic as arsenic sulphide minerals are precipitated from the water. It appears that this
process may also apply to cadmium.
Therefore, arsenic and cadmium concentrations that increased in the unpreserved samples
are considered more representative of the Site conditions.

## Table D5 Duplicates
Table D5: Duplicates
Sample ID | UNITS | Detection limit | MP09-11 STANDARD PRESERVATION | FIELD DUP A STANDARD PRESERVATION | RPD | MW09-02 STANDARD PRESERVATION | FIELD DUP B STANDARD PRESERVATION | RPD | MW09-08 STANDARD PRESERVATION | FIELD DUP C STANDARD PRESERVATION | RPD | MW09-19 STANDARD PRESERVATION | FIELP DUP D STANDARD PRESERVATION | RPD
Date Sampled |  |  | 2013-09-17 | 2013-09-17 |  | 2013-09-17 | 2013-09-17 |  | 2013-09-18 | 2013-09-18 |  | 2013-09-19 | 2013-09-19
Physical Tests
Conductivity | uS/cm | 2 | 1080 | 1120 | 3.636% | 2750 | 2790 | 1.444% | 193 | 194 | 0.5168% | 1650 | 1560 | -5.607%
Hardness (as CaCO3) | mg/L | 0.5 | 642 | 630 | -1.887% | 1860 | 1860 | 0% | 95 | 89.2 | -6.298% | 1410 | 1430 | 1.408%
pH | pH | 0.1 | 7.84 | 7.78 | -0.7682% | 7.25 | 7.33 | 1.097% | 6.51 | 6.49 | -0.3077% | 6.84 | 6.83 | -0.1463%
Anions and Nutrients
Alkalinity, Bicarbonate (as CaCO3) | mg/L | 1 | 686 | 709 | 3.297% | 97.4 | 97.9 | 0.512% | 113 | 112 | -0.8889% | 493 | 491 | -0.4065%
Alkalinity, Carbonate (as CaCO3) | mg/L | 1 | <1.0 | <1.0 | n/a | <1.0 | <1.0 | n/a | <1.0 | <1.0 | n/a | <1.0 | <1.0 | n/a
Alkalinity, Hydroxide (as CaCO3) | mg/L | 1 | <1.0 | <1.0 | n/a | <1.0 | <1.0 | n/a | <1.0 | <1.0 | n/a | <1.0 | <1.0 | n/a
Alkalinity, Total (as CaCO3) | mg/L | 1 | 686 | 709 | 3.297% | 97.4 | 97.9 | 0.512% | 113 | 112 | -0.8889% | 493 | 491 | -0.4065%
Ammonia, Total (as N) | mg/L | 0.025 | 4.4 | 4.02 | -9.026% | 10.3 | 9.86 | -4.365% | 1.97 | 2.02 | 2.506% | 2.76 | 3.03 | 9.326%
Chloride (Cl) | mg/L | 5 | <5.0 | <5.0 | n/a | <10 | <10 | n/a | <0.50 | <0.50 | n/a | <5.0 | <5.0 | n/a
Fluoride (F) | mg/L | 0.2 | 0.5 | 0.57 | n/a | 0.75 | 0.73 | n/a | 0.17 | 0.181 | n/a | <0.20 | 0.21 | n/a
Nitrate (as N) | mg/L | 0.05 | <0.050 | <0.050 | n/a | <0.10 | 0.16 | n/a | 0.0138 | <0.0050 | n/a | 0.146 | 0.139 | n/a
Nitrite (as N) | mg/L | 0.01 | 0.029 | 0.012 | n/a | 0.024 | 0.031 | n/a | 0.0028 | 0.0011 | n/a | <0.010 | <0.010 | n/a
Total Kjeldahl Nitrogen | mg/L | 0.05 | 11.2 | 10.5 | -6.452% | 11.5 | 10.4 | -10.05% | 3.05 | 2.83 | -7.483% | 4.9 | 4.85 | -1.026%
Sulfate (SO4) | mg/L | 5 | 15.4 | 15.9 | n/a | 1860 | 1890 | 1.6% | <0.50 | <0.50 | n/a | 794 | 797 | 0.3771%
Sulphide as S | mg/L |  | - | - | n/a | <0.020 | - | n/a | 0.074 | 0.069 | -6.993% | 0.184 | - | n/a
Anion Sum | meq/L | - | 14.1 | 14.5 | 2.797% | 40.8 | 41.3 | 1.218% | 2.28 | 2.24 | -1.77% | 26.4 | 26.4 | 0%
Cation Sum | meq/L | - | 15 | 14.7 | -2.02% | 41.7 | 41.4 | -0.722% | 4.16 | 4.05 | -2.68% | 30 | 30.5 | 1.653%
Cation - Anion Balance | % | - | 3.2 | 0.5 | n/a | 1.1 | 0.2 | n/a | 29.2 | 28.7 | n/a | 6.4 | 7.1 | n/a
Cyanides
Cyanide, Weak Acid Diss | mg/L | 0.005 | <0.0050 | <0.0050 | n/a | <0.0050 | <0.0050 | n/a | <0.0050 | <0.0050 | n/a | <0.0050 | <0.0050 | n/a
Cyanide, Total | mg/L | 0.005 | 0.901 | 0.909 | 0.884% | <0.0050 | 0.0072 | n/a | <0.0050 | <0.0050 | n/a | <0.0050 | <0.0050 | n/a
Thiocyanate (SCN) | mg/L | 0.5 | 1.18 | 0.7 | n/a | <0.50 | <0.50 | n/a | <0.50 | <0.50 | n/a | 0.51 | <0.50 | n/a
Cyanide, Free | mg/L | 0.005 | <0.0050 | <0.0050 | n/a | <0.0050 | <0.0050 | n/a | <0.0050 | <0.0050 | n/a | <0.0050 | <0.0050 | n/a
Organic / Inorganic Carbon
Total Inorganic Carbon | mg/L | 2.5 | 146 | 158 | 7.895% | 17.2 | 17.6 | 2.299% | 24.1 | 23.6 | -2.096% | 115 | 116 | 0.8658%
Total Organic Carbon | mg/L | 5 | 62.8 | 61.1 | -2.744% | 6.31 | 6.35 | n/a | 24.5 | 28.4 | 14.74% | 35.2 | 37.6 | 6.593%
Dissolved Metals
Dissolved Mercury Filtration Location | - | - | FIELD | FIELD | #VALUE! | FIELD | FIELD | #VALUE! | FIELD | FIELD | #VALUE! | FIELD | FIELD | #VALUE!
Dissolved Metals Filtration Location | - | - | FIELD | FIELD | #VALUE! | FIELD | FIELD | #VALUE! | FIELD | FIELD | #VALUE! | FIELD | FIELD | #VALUE!
Aluminum (Al)-Dissolved | mg/L | 0.001 | 0.0094 | 0.0082 | -13.64% | <0.0020 | 0.0024 | n/a | 0.0938 | 0.0904 | -3.692% | 0.0097 | 0.0105 | 7.921%
Antimony (Sb)-Dissolved | mg/L | 0.0001 | 0.0101 | 0.0104 | 2.927% | 0.00397 | 0.00429 | 7.748% | 0.00026 | 0.00026 | n/a | 0.0002 | 0.00021 | n/a
Arsenic (As)-Dissolved | mg/L | 0.0001 | 6.65 | 5.86 | -12.63% | 11 | 10.2 | -7.547% | 0.377 | 0.362 | -4.06% | 0.0994 | 0.0867 | -13.65%
Barium (Ba)-Dissolved | mg/L | 5e-05 | 0.145 | 0.136 | -6.406% | 0.00676 | 0.00687 | 1.614% | 0.107 | 0.107 | 0% | 0.0518 | 0.0541 | 4.344%
Beryllium (Be)-Dissolved | mg/L | 0.0001 | <0.00010 | <0.00010 | n/a | <0.00020 | <0.00020 | n/a | <0.00010 | <0.00010 | n/a | <0.00010 | <0.00010 | n/a
Bismuth (Bi)-Dissolved | mg/L | 0.0005 | <0.00050 | <0.00050 | n/a | <0.0010 | <0.0010 | n/a | <0.00050 | <0.00050 | n/a | <0.00050 | <0.00050 | n/a
Boron (B)-Dissolved | mg/L | 0.01 | 0.054 | 0.045 | n/a | 0.095 | 0.102 | 7.107% | <0.010 | <0.010 | n/a | 0.324 | 0.344 | 5.988%
Cadmium (Cd)-Dissolved | mg/L | 1e-05 | 0.000112 | 9.8e-05 | -13.33% | 0.000825 | 0.000948 | 13.87% | <0.000010 | <0.000010 | n/a | <0.000010 | <0.000010 | n/a
Calcium (Ca)-Dissolved | mg/L | 0.05 | 132 | 129 | -2.299% | 476 | 463 | -2.769% | 29.1 | 26.8 | -8.229% | 306 | 309 | 0.9756%
Chromium (Cr)-Dissolved | mg/L | 0.0001 | 0.00182 | 0.00191 | 4.826% | <0.00020 | <0.00020 | n/a | 0.00119 | 0.00121 | 1.667% | 0.00034 | 0.00037 | n/a
Cobalt (Co)-Dissolved | mg/L | 0.0001 | 0.0035 | 0.00356 | 1.7% | 0.0119 | 0.0124 | 4.115% | 0.0009 | 0.00089 | -1.117% | 0.00206 | 0.00183 | -11.83%
Copper (Cu)-Dissolved | mg/L | 0.0002 | 0.00255 | 0.00214 | -17.48% | 0.00045 | <0.00040 | n/a | 0.00021 | 0.0002 | n/a | <0.00020 | <0.00020 | n/a
Iron (Fe)-Dissolved | mg/L | 0.01 | 8.81 | 7.75 | -12.8% | 18.6 | 17.1 | -8.403% | 35.9 | 36.1 | 0.5556% | 14.1 | 14.7 | 4.167%
Lead (Pb)-Dissolved | mg/L | 5e-05 | 0.0048 | 0.00286 | -50.65% | 0.00075 | 0.00092 | 20.36% | 0.000155 | 0.00102 | n/a | <0.000050 | 5.2e-05 | n/a
Lithium (Li)-Dissolved | mg/L | 0.0005 | 0.00504 | 0.00447 | -11.99% | 0.014 | 0.013 | -7.407% | <0.00050 | <0.00050 | n/a | 0.00944 | 0.0101 | 6.755%
Magnesium (Mg)-Dissolved | mg/L | 0.1 | 76.1 | 74.5 | -2.125% | 164 | 171 | 4.179% | 5.4 | 5.41 | 0.185% | 157 | 161 | 2.516%
Manganese (Mn)-Dissolved | mg/L | 5e-05 | 6.02 | 6.18 | 2.623% | 16.3 | 16 | -1.858% | 2.26 | 2.18 | -3.604% | 2.97 | 2.87 | -3.425%
Mercury (Hg)-Dissolved | mg/L | 1e-05 | <0.000010 | <0.000010 | n/a | <0.000010 | <0.000010 | n/a | <0.000010 | <0.000010 | n/a | <0.000010 | <0.000010 | n/a
Molybdenum (Mo)-Dissolved | mg/L | 5e-05 | 0.00996 | 0.0094 | -5.785% | 0.00767 | 0.00825 | 7.286% | 9.7e-05 | 9e-05 | -7.487% | 0.000127 | 0.000123 | -3.2%
Nickel (Ni)-Dissolved | mg/L | 0.0005 | 0.0154 | 0.0157 | 1.929% | 0.004 | 0.0041 | 2.469% | <0.00050 | <0.00050 | n/a | 0.00145 | 0.00141 | -2.797%
Phosphorus (P)-Dissolved | mg/L | 0.05 | 0.086 | 0.082 | n/a | <0.050 | <0.050 | n/a | 0.107 | 0.107 | n/a | 0.228 | 0.253 | 10.4%
Potassium (K)-Dissolved | mg/L | 0.1 | 8.71 | 8.61 | -1.155% | 29 | 28.1 | -3.152% | 1.36 | 1.36 | 0% | 6.69 | 6.84 | 2.217%
Selenium (Se)-Dissolved | mg/L | 0.0001 | 0.00041 | 0.00038 | -7.595% | <0.00020 | <0.00020 | n/a | 0.00013 | 0.00014 | n/a | 0.00034 | 0.00031 | n/a
Silicon (Si)-Dissolved | mg/L | 0.05 | 10 | 9.85 | -1.511% | 7.99 | 8.16 | 2.105% | 9.57 | 9.55 | -0.2092% | 8.6 | 8.51 | -1.052%
Silver (Ag)-Dissolved | mg/L | 1e-05 | 1.9e-05 | 2e-05 | 5.128% | <0.000020 | <0.000020 | n/a | <0.000010 | <0.000010 | n/a | <0.000010 | <0.000010 | n/a
Sodium (Na)-Dissolved | mg/L | 0.05 | 21.4 | 21.8 | 1.852% | 32.3 | 31.6 | -2.191% | 1.41 | 1.41 | 0% | 12.8 | 12.4 | -3.175%
Strontium (Sr)-Dissolved | mg/L | 0.0002 | 0.836 | 0.789 | -5.785% | 0.872 | 0.894 | 2.492% | 0.119 | 0.118 | -0.8439% | 0.885 | 0.901 | 1.792%
Sulfur (S)-Dissolved | mg/L | 0.5 | 7.37 | 7.42 | 0.6761% | 616 | 632 | 2.564% | <0.50 | 0.51 | n/a | 294 | 310 | 5.298%
Thallium (Tl)-Dissolved | mg/L | 1e-05 | <0.000010 | <0.000010 | n/a | 0.000381 | 0.000402 | 5.364% | <0.000010 | <0.000010 | n/a | <0.000010 | <0.000010 | n/a
Tin (Sn)-Dissolved | mg/L | 0.0001 | 0.00041 | 0.00019 | n/a | <0.00020 | <0.00020 | n/a | <0.00010 | <0.00010 | n/a | <0.00010 | <0.00010 | n/a
Titanium (Ti)-Dissolved | mg/L | 0.01 | <0.010 | <0.010 | n/a | <0.020 | <0.020 | n/a | <0.010 | <0.010 | n/a | <0.010 | <0.010 | n/a
Uranium (U)-Dissolved | mg/L | 1e-05 | 0.00076 | 0.00075 | -1.325% | 0.00101 | 0.00106 | 4.831% | 9.3e-05 | 9.5e-05 | 2.128% | 0.000976 | 0.00087 | -11.48%
Vanadium (V)-Dissolved | mg/L | 0.001 | 0.0074 | 0.0071 | -4.138% | <0.0020 | <0.0020 | n/a | 0.004 | 0.0038 | n/a | 0.001 | <0.0010 | n/a
Zinc (Zn)-Dissolved | mg/L | 0.001 | 0.0313 | 0.026 | -18.5% | 0.417 | 0.454 | 8.496% | 0.0017 | 0.0019 | n/a | 0.0023 | 0.0027 | n/a
Note on D15: Detection Limit Adjusted For required dilution
Note on E15: Detection Limit Adjusted For required dilution
Note on G15: Detection Limit Adjusted For required dilution
Note on H15: Detection Limit Adjusted For required dilution
Note on M16: Detection Limit Adjusted For required dilution
Note on N16: Detection Limit Adjusted For required dilution
Note on D17: Detection Limit Adjusted For required dilution
Note on E17: Detection Limit Adjusted For required dilution
Note on G17: Detection Limit Adjusted For required dilution
Note on M17: Detection Limit Adjusted For required dilution
Note on M19: Detection Limit Adjusted For required dilution
Note on N19: Detection Limit Adjusted For required dilution
Note on G36: Detection Limit Adjusted For required dilution
Note on G40: Detection Limit Adjusted For required dilution
Note on H40: Detection Limit Adjusted For required dilution
Note on G41: Detection Limit Adjusted For required dilution
Note on H41: Detection Limit Adjusted For required dilution
Note on G45: Detection Limit Adjusted For required dilution
Note on H45: Detection Limit Adjusted For required dilution
Note on H47: Detection Limit Adjusted For required dilution
Note on G58: Detection Limit Adjusted For required dilution
Note on H58: Detection Limit Adjusted For required dilution
Note on G60: Detection Limit Adjusted For required dilution
Note on H60: Detection Limit Adjusted For required dilution
Note on G65: Detection Limit Adjusted For required dilution
Note on H65: Detection Limit Adjusted For required dilution
Note on G66: Detection Limit Adjusted For required dilution
Note on H66: Detection Limit Adjusted For required dilution
Note on G68: Detection Limit Adjusted For required dilution
Note on H68: Detection Limit Adjusted For required dilution

## Table D6 Exceedances
Table D6: Summary of 2013 Water Quality Exceedances
Location | Comparative Standards 1 | Total Number of 2013 Exceedances | Iron | Zinc | Arsenic | Maganese | Cadmium | pH | Fluoride | Copper | Ammonia | Cobalt | Sulphate | Lead | Aluminum | Antimony | Chromium | Nitrate | Cyanide (Total) | Cyanide (Free) | Nitrite | Cyanide-WAD | Nickel
Total Number of Exceedances |  | 266 | 51 | 36 | 30 | 28 | 26 | 17 | 14 | 13 | 9 | 8 | 6 | 5 | 4 | 4 | 3 | 3 | 3 | 2 | 2 | 1 | 1
Percentage of Total |  |  | 19.17% | 13.53% | 11.28% | 10.53% | 9.774% | 6.391% | 5.263% | 4.887% | 3.383% | 3.008% | 2.256% | 1.88% | 1.504% | 1.504% | 1.128% | 1.128% | 1.128% | 0.7519% | 0.7519% | 0.3759% | 0.3759%
MP09-05 | CCME | 2 | x | [7 empty] | x
| Water License | 0
| Yukon CSR | 3 | x |  |  | x | [5 empty] | x
| MMER | 0
MP09-09 | CCME | 4 |  |  |  |  | x |  |  | x | x | [6 empty] | x
| Water License | 3 |  |  | x |  |  |  |  | x | [11 empty] | x
| Yukon CSR | 3 |  |  | x |  |  |  |  | x |  | x
| MMER | 1 |  |  | x
MP09-10 | CCME | 4 | [5 empty] | x | x |  | x | [8 empty] | x
| Water License | 2 | [5 empty] | x | [10 empty] | x
| Yukon CSR | 0
| MMER | 1 | [16 empty] | x
MP09-11 | CCME | 4 | x | x |  |  |  |  | x |  | x
| Water License | 2 | x |  | x
| Yukon CSR | 1 |  |  | x
| MMER | 1 |  |  | x
MP09-12 | CCME | 6 | x | x |  |  | x |  | x |  | x |  |  | x
| Water License | 2 | x |  | x
| Yukon CSR | 2 |  |  | x |  | x
| MMER | 1 |  |  | x
MW09-01 | CCME | 4 | x | x |  |  | x |  |  |  | x
| Water License | 2 | x | [15 empty] | x
| Yukon CSR | 3 |  | x | x | x
| MMER | 0
MW09-02 | CCME | 5 | x | x |  |  | x |  | x |  | x
| Water License | 3 | x | x | x
| Yukon CSR | 5 |  |  | x | x | x |  |  |  |  | x | x
| MMER | 1 |  |  | x
MW09-03 | CCME | 4 |  | x |  |  |  |  | x |  | x | [9 empty] | x
| Water License | 2 |  |  | x | [10 empty] | x
| Yukon CSR | 4 |  |  | x | x | [6 empty] | x |  |  | x
| MMER | 1 |  |  | x
MW09-04 | CCME | 4 |  | x |  |  |  |  | x |  | x |  |  | x
| Water License | 3 |  | x | x | [10 empty] | x
| Yukon CSR | 5 |  | x | x | x | [6 empty] | x |  |  | x
| MMER | 2 |  | x | x
MP09-07 | CCME | 5 | x | x |  |  | x | x |  | x
| Water License | 4 | x | x | x |  |  | x
| Yukon CSR | 3 |  |  | x | x | [5 empty] | x
| MMER | 0
MW09-08 | CCME | 3 | x |  |  |  |  | x | x
| Water License | 3 | x |  | x |  |  | x
| Yukon CSR | 2 |  |  | x | x
| MMER | 0
MW09-16 | CCME | 4 |  | x |  |  | x |  | x | x
| Water License | 1 |  | x
| Yukon CSR | 2 |  | x |  |  | x
| MMER | 1 |  | x
MW09-17 | CCME | 0
| Water License | 0
| Yukon CSR | 1 | [10 empty] | x
| MMER | 0
MW09-18 | CCME | 0
| Water License | 0
| Yukon CSR | 2 |  |  |  | x | [6 empty] | x
| MMER | 0
MW09-19 | CCME | 2 | x | [5 empty] | x
| Water License | 1 | x
| Yukon CSR | 1 |  |  |  | x
| MMER | 0
MW09-21 | CCME | 2 | x | [11 empty] | x
| Water License | 1 | x
| Yukon CSR | 2 |  |  |  | x | [5 empty] | x
| MMER | 0
MW09-22 | CCME | 5 | x |  |  |  |  | x | [9 empty] | x |  | x | x
| Water License | 2 | x |  |  |  |  | x
| Yukon CSR | 1 |  |  |  | x
| MMER | 0
MP09-23 | CCME | 2 | x | x
| Water License | 1 | x
| Yukon CSR | 3 |  |  |  | x | [5 empty] | x | x
| MMER | 0
MW09-24 | CCME | 2 | [7 empty] | x | [7 empty] | x
| Water License | 0
| Yukon CSR | 0
| MMER | 0
GLL07-02 | CCME | 1 |  |  |  |  | x
| Water License | 0
| Yukon CSR | 0
| MMER | 0
GLL07-03 | CCME | 3 | x | x |  |  | x
| Water License | 2 | x | x
| Yukon CSR | 3 |  | x |  | x | x
| MMER | 1 |  | x
W1410383-BH02 | CCME | 1 |  |  |  |  | x
| Water License | 0
| Yukon CSR | 0
| MMER | 0
W1410383-BH03 | CCME | 2 | x |  |  |  |  | x
| Water License | 1 | x
| Yukon CSR | 1 |  |  |  | x
| MMER | 0
DC-02 | CCME | 1 | x
| Water License | 2 | x |  | x
| Yukon CSR | 1 |  |  |  | x
| MMER | 0
DC-03 | CCME | 4 |  | x |  |  | x |  | x | x
| Water License | 0
| Yukon CSR | 3 |  |  |  | x | x |  |  | x
| MMER | 0
DC-05 | CCME | 5 | x | x |  |  | x |  | x | [13 empty] | x
| Water License | 1 | x
| Yukon CSR | 2 |  |  |  | x | [5 empty] | x
| MMER | 0
DC-06 | CCME | 2 | x | [5 empty] | x
| Water License | 2 | x |  | x
| Yukon CSR | 2 |  |  | x | x
| MMER | 0
DC-07 | CCME | 3 | x |  |  |  | x |  |  | x
| Water License | 1 | x
| Yukon CSR | 2 |  |  | x | x
| MMER | 0
DC-09 | CCME | 4 | x | x |  |  |  | x |  | x
| Water License | 2 | x |  |  |  |  | x
| Yukon CSR | 2 |  |  | x | x
| MMER | 0
DC-10 | CCME | 9 | x | x |  |  | x | x | x | x |  |  |  | x | x |  | x
| Water License | 2 | x |  |  |  |  | x
| Yukon CSR | 3 |  |  | x | x | [5 empty] | x
| MMER | 0
PC-01 | CCME | 7 | x | x |  |  | x |  |  | x |  |  |  | x | x |  | x
| Water License | 1 | x
| Yukon CSR | 3 |  |  |  | x |  |  |  | x | [6 empty] | x
| MMER | 0
PC-05 | CCME | 1 |  |  |  |  | x
| Water License | 0
| Yukon CSR | 0
| MMER | 0
HA-01 | CCME | 2 | x | [5 empty] | x
| Water License | 1 | x
| Yukon CSR | 0
| MMER | 0
HA-02 | CCME | 3 | x | x |  |  |  | x
| Water License | 2 | x |  |  |  |  | x
| Yukon CSR | 1 |  |  |  | x
| MMER | 0
HA-03 | CCME | 2 |  | x |  |  | x
| Water License | 1 | x
| Yukon CSR | 1 |  |  |  | x
| MMER | 0
HA-04 | CCME | 1 | x
| Water License | 1 | x
| Yukon CSR | 1 |  |  |  | x
| MMER | 0
HA-05 | CCME | 2 | x | x
| Water License | 1 | x
| Yukon CSR | 2 |  |  | x | x
| MMER | 0
CH-13-03 | CCME | 2 |  | x |  |  | x
| Water License | 0
| Yukon CSR | 1 |  |  |  | x
| MMER | 0
CH-13-04 | CCME | 2 |  | x |  |  | x
| Water License | 0
| Yukon CSR | 0
| MMER | 0
CH-13-05 | CCME | 6 | x | x |  |  | x | x | [5 empty] | x | x
| Water License | 4 | x | x |  |  | x | x
| Yukon CSR | 3 |  | x |  | x | x
| MMER | 1 |  | x
Note 1 - Standards are presented for comparative purposes only, they are not intended to indicate regulatory standards that may apply.

## Table D7 Exceedances
Table D7: Summary of 2011 CSR Groundwater Exceedances by Location
Total Number of Exceedances | Location | Parameters Exceeding Regulatory Standards
14 | CH-13-05 | Iron, zinc, manganese, cadmium, pH, lead, aluminum
14 | DC-10 | Iron, zinc, arsenic, manganese, cadmium, pH, fluoride, copper, cobalt, lead, aluminum, cadmium.
14 | MW09-02 | Iron, zinc, arsenic, manganese, cadmium, fluoride, ammonia, cobalt, slphate
14 | MW09-04 | Zinc, arsenic, manganese, fluoride, ammonia, sulphate, lead, antimony
12 | MP09-07 | Iron, zinc, arsenic, manganese, cadmium, pH, copper, cobalt
11 | MP09-09 | Arsenic, cadmium, copper, ammonia, cobalt, nitrate, WAD-cyanide
11 | MP09-12 | Iron, zinc, arsenic, cadmium, fluoride, ammonia, lead
11 | MW09-03 | Zinc, arsenic, manganese, fluoride, ammonia, sulphate, antimony, nitrite
11 | PC-01 | Iron, zinc, manganese, cadmium, copper, lead, aluminum, chromium
9 | GLL07-03 | Iron, zinc, manganese, cadmium
9 | MW09-01 | Iron, zinc, arsenic, manganese, cadmium, ammonia, total cyanide
8 | DC-05 | Iron, zinc, manganese, cadmium, fluoride, cobalt
8 | DC-09 | Iron, zinc, arsenic, manganese, pH, copper
8 | MP09-11 | Iron, zinc, arsenic, fluoride, ammonia, lead.
8 | MW09-08 | Iron, arsenic, manganese, pH, fluoride
8 | MW09-16 | Zinc, cadmium, fluoride, copper
8 | MW09-22 | Iron, manganese, pH, nitrate, free cyanide, nitrite
7 | DC-03 | Zinc, manganese, cadmium, fluoride, copper
7 | MP09-10 | pH, fluoride, ammonia, Total Cyanide, free cyanide
6 | DC-06 | Iron, arsenic, manganese, fluoride
6 | DC-07 | Iron, arsenic, manganese, cadmium, copper
6 | HA-02 | Iron, zinc, manganese, pH
6 | MP09-23 | Iron, zinc, manganese, cobalt, sulphate
5 | HA-05 | Iron, zinc, arsenic, manganese
5 | MP09-05 | Iron, manganese, ammonia, cobalt
5 | MW09-21 | Iron, manganese, cobalt, aluminum
4 | DC-02 | Iron, arsenic, manganese
4 | HA-03 | Iron, zinc, manganese, cadmium
4 | MW09-19 | Iron, manganese, fluoride
4 | W1410383-BH03 | Iron, manganese, pH
3 | CH-13-03 | Zinc, manganese, cadmium
3 | HA-01 | Iron, fluoride
3 | HA-04 | Iron, manganese
2 | CH-13-04 | Zinc, cadmium
2 | MW09-18 | Manganese, sulphate
2 | MW09-24 | Copper, nitrate
1 | GLL07-02 | Cadmium
1 | MW09-17 | Sulphate
1 | PC-05 | Cadmium
1 | W1410383-BH02 | Cadmium
Note: Parameters presented in order of the frequency of occurrence on Site (see Table 3H).

## Table D8 Sulphite Calcs
Table D8: Evaluation of Sulphite as Explanation for Charge Balance Errors and Lack of Iron Oxidation
Parameter or Calculation Description | UNITS | MP09-04 Standard Preservation | MP09-05 STANDARD PRESERVATION | MP09-05 ALTERNATE PRESERVATION #3 (UNPRESERVED) | MP09-09 STANDARD PRESERVATION | MP09-09 ALTERNATE PRESERVATION #3 (UNPRESERVED) | MP09-10 STANDARD PRESERVATION | MP09-10 STANDARD PRESERVATION | MP09-10 ALTERNATE PRESERVATION #3 (UNPRESERVED) | MP09-11 STANDARD PRESERVATION | FIELD DUP A STANDARD PRESERVATION | FIELD DUP A ALTERNATE PRESERVATION #3 (UNPRESERVED) | MP09-12 STANDARD PRESERVATION | MP09-12 ALTERNATE PRESERVATION #3 (UNPRESERVED) | MW09-01 STANDARD PRESERVATION | MW09-01 ALTERNATE PRESERVATION #3 (UNPRESERVED) | MW09-02 STANDARD PRESERVATION | MW09-02 ALTERNATE PRESERVATION #3 (UNPRESERVED) | FIELD DUP B STANDARD PRESERVATION | FIELD DUP B ALTERNATE PRESERVATION #3 (UNPRESERVED) | MW09-03 STANDARD PRESERVATION | MW09-03 ALTERNATE PRESERVATION #3 (UNPRESERVED) | MW09-04 STANDARD PRESERVATION | MW09-04 ALTERNATE PRESERVATION #3 (UNPRESERVED) | MW09-07 STANDARD PRESERVATION | MW09-07 ALTERNATE PRESERVATION #3 (UNPRESERVED) | MW09-08 STANDARD PRESERVATION | MW09-08 ALTERNATE PRESERVATION #3 (UNPRESERVED) | FIELD DUP C STANDARD PRESERVATION | FIELD DUP C ALTERNATE PRESERVATION #3 (UNPRESERVED) | MW09-16 STANDARD PRESERVATION | MW09-16 ALTERNATE PRESERVATION #3 (UNPRESERVED) | MW09-17 STANDARD PRESERVATION | MW09-17 ALTERNATE PRESERVATION #3 (UNPRESERVED) | MW09-18 STANDARD PRESERVATION | MW09-18 ALTERNATE PRESERVATION #3 (UNPRESERVED) | MW09-19 STANDARD PRESERVATION | MW09-19 ALTERNATE PRESERVATION #3 (UNPRESERVED) | FIELP DUP D STANDARD PRESERVATION | FIELP DUP D ALTERNATE PRESERVATION #3 (UNPRESERVED) | MW09-21 STANDARD PRESERVATION | MW09-21 ALTERNATE PRESERVATION #3 (UNPRESERVED) | MW09-22 STANDARD PRESERVATION | MW09-22 ALTERNATE PRESERVATION #3 (UNPRESERVED) | MW09-23 STANDARD PRESERVATION | MW09-23 ALTERNATE PRESERVATION #3 (UNPRESERVED) | MW09-24 STANDARD PRESERVATION | MW09-24 ALTERNATE PRESERVATION #3 (UNPRESERVED) | GLL07-02 STANDARD PRESERVATION | GLL07-02 ALTERNATE PRESERVATION #3 (UNPRESERVED) | GLL07-03 ALTERNATE PRESERVATION #3 (UNPRESERVED) | W1410383-BH02 STANDARD PRESERVATION | W1410383-BH02 ALTERNATE PRESERVATION #3 (UNPRESERVED) | W1410383 BH03 STANDARD PRESERVATION | W1410383 BH03 ALTERNATE PRESERVATION #3 (UNPRESERVED) | DC-02 | DC-02 (UNPRESERVED) | DC-03 | DC-03 (UNPRESERVED) | DC-05 | DC-05 (UNPRESERVED) | DC-06 | DC-06 (UNPRESERVED) | DUP_01 | DUP_01 (UNPRESERVED) | DC-07 | DC-07 (UNPRESERVED) | DC-09 | DC-09 (UNPRESERVED) | DC-10 | DC-10 (UNPRESERVED) | PC-05 | PC-05 (UNPRESERVED) | HA-01 | HA-01 (UNPRESERVED) | HA-02 | HA-02 (UNPRESERVED) | HA-03 | HA-03 (UNPRESERVED) | HA-04 | HA-04 (UNPRESERVED) | HA-05 | HA-05 (UNPRESERVED) | DUP_02 | DUP_02 (UNPRESERVED) | CH-13-03 | CH-13-03 (UNPRESERVED) | CH-13-04 | CH-13-04 (UNPRESERVED) | CH-13-05 | CH-13-05 (UNPRESERVED)
Date Sampled |  | 2013-09-18 | 2013-09-18 | 2013-09-18 | 2013-09-17 | 2013-09-17 | 2013-09-17 | 19-SEP-13 | 19-SEP-13 | 2013-09-17 | 2013-09-17 | 2013-09-17 | 2013-09-17 | 2013-09-17 | 2013-09-17 | 2013-09-17 | 2013-09-17 | 2013-09-17 | 2013-09-17 | 2013-09-17 | 2013-09-17 | 2013-09-17 | 2013-09-17 | 2013-09-17 | 2013-09-18 | 2013-09-18 | 2013-09-18 | 2013-09-18 | 2013-09-18 | 2013-09-18 | 2013-09-19 | 2013-09-19 | 2013-09-19 | 2013-09-19 | 2013-09-19 | 2013-09-19 | 2013-09-19 | 2013-09-19 | 2013-09-19 | 2013-09-19 | 2013-09-19 | 2013-09-19 | 2013-09-18 | 2013-09-18 | 2013-09-19 | 2013-09-19 | 2013-09-18 | 2013-09-18 | 2013-09-19 | 2013-09-19 | 2013-09-19 | 2013-09-18 | 2013-09-18 | 2013-09-20 | 2013-09-20 | 2013-09-27 | 2013-09-28 | 2013-09-30 | 2013-09-30 | 2013-09-30 | 2013-09-30 | 2013-09-28 | 2013-09-28 | 2013-09-28 | 2013-09-28 | 2013-09-28 | 2013-09-28 | 2013-09-28 | 2013-09-28 | 2013-09-29 | 2013-09-29 | 2013-09-30 | 2013-09-30 | 2013-09-29 | 2013-09-29 | 2013-09-29 | 2013-09-29 | 2013-09-29 | 2013-09-29 | 2013-09-29 | 2013-09-29 | 2013-09-29 | 2013-09-29 | 2013-09-29 | 2013-09-29 | 2013-09-30 | 2013-09-30 | 2013-09-30 | 2013-09-30 | 2013-09-30 | 2013-09-30
ALS Sample ID |  | L1367036-20 | L1367036-16 | L1367036-19 | L1365603-17 | L1365603-20 | L1365603-21 | L1367036-36 and -64 | L1367036-38 | L1365603-25 | L1365603-33 | L1365603-36 | L1365603-29 | L1365603-32 | L1365603-1 | L1365603-4 | L1365603-5 | L1365603-8 | L1365603-37 | L1365603-40 | L1365603-9 | L1365603-12 | L1365603-13 | L1365603-16 | L1367036-8 | L1367036-11 | L1367036-1 | L1367036-4 | L1367036-12 | L1367036-15 | L1367036-27 | L1367036-29 | L1367036-33 | L1367036-35 | L1367036-30 | L1367036-32 | L1367036-49 | L1367036-52 | L1367036-60 | L1367036-63 | L1367036-46 | L1367036-48 | L1367036-24 | L1367036-26 | L1367036-43 | L1367036-45 | L1367036-5 | L1367036-7 | L1367036-40 | L1367036-42 | L1367036-56 | L1368203-1 | L1368203-3 | L1367036-57 | L1367036-59 | L1371904-2 | L1371904-22 | L1371904-3 | L1371904-23 | L1371904-4 | L1371904-24 | L1371904-5 | L1371904-25 | L1371904-20 | L1371904-39 | L1371904-6 | L1371904-26 | L1371904-7 | L1371904-27 | L1371904-8 | L1371904-28 | L1371904-11 | L1371904-30 | L1371904-12 | L1371904-31 | L1371904-13 | L1371904-32 | L1371904-14 | L1371904-33 | L1371904-15 | L1371904-34 | L1371904-16 | L1371904-35 | L1371904-21 | L1371904-40 | L1371904-17 | L1371904-36 | L1371904-18 | L1371904-37 | L1371904-19 | L1371904-38
Physical Tests
Conductivity | uS/cm | 1500 | 1950 | - | 457 | - | 495 | 531 | - | 1080 | 1120 | - | 929 | - | 1740 | - | 2750 | - | 2790 | - | 2490 | - | 2480 | - | 1180 | - | 193 | - | 194 | - | 1420 | - | 2390 | - | 1970 | - | 1650 | - | 1560 | - | 1240 | - | 1030 | - | 1960 | - | 808 | - | 329 | - | - | 920 | - | 807 | - | 838 | - | 924 | - | 1280 | - | 1090 | - | 1090 | - | 474 | - | 459 | - | 666 | - | 285 | - | 865 | - | 774 | - | 761 | - | 238 | - | 803 | - | 795 | - | 948 | - | 505 | - | 1820 | -
Hardness (as CaCO3) | mg/L | 1160 | 1290 | 1340 | 200 | 203 | - | 216 | 207 | 642 | 630 | 665 | 602 | 585 | 858 | 882 | 1860 | 1930 | 1860 | 1930 | 1520 | 1600 | 1610 | 1670 | 787 | 718 | 95 | 81.1 | 89.2 | 87.5 | 1050 | 1090 | 2010 | 2080 | 1890 | 1980 | 1410 | 1460 | 1430 | 1460 | 786 | 832 | 637 | 650 | 1540 | 1530 | 590 | 612 | 179 | 168 | 731 | 501 | 511 | 423 | 457 | 586 | 599 | 667 | 676 | 759 | 680 | 795 | 781 | 788 | 777 | 222 | 196 | 272 | 257 | 382 | 345 | 156 | 143 | 631 | 667 | 529 | 530 | 530 | 536 | 122 | 104 | 558 | 570 | 561 | 573 | 690 | 725 | 310 | 314 | 1460 | 1530
pH | pH | 7.19 | 6.59 | - | 8.54 | - | 9.15 | 8.68 | - | 7.84 | 7.78 | - | 7.71 | - | 7.42 | - | 7.25 | - | 7.33 | - | 7.45 | - | 7.77 | - | 6.38 | - | 6.51 | - | 6.49 | - | 6.89 | - | 6.94 | - | 7.01 | - | 6.84 | - | 6.83 | - | 6.52 | - | 6.05 | - | 6.84 | - | 7.41 | - | 6.55 | - | - | 7.65 | - | 6.44 | - | 6.99 | - | 7.68 | - | 7.27 | - | 7.35 | - | 7.35 | - | 7.05 | - | 6.33 | - | 6.32 | - | 7.25 | - | 7.22 | - | 6.41 | - | 6.59 | - | 6.05 | - | 6.87 | - | 6.82 | - | 7.45 | - | 7.53 | - | 6.06 | -
Anions and Nutrients
Alkalinity, Bicarbonate (as CaCO3) | mg/L | 341 | 226 | - | 113 | - | 90.9 | - | - | 686 | 709 | - | 430 | - | 341 | - | 97.4 | - | 97.9 | - | 41.7 | - | 40 | - | 172 | - | 113 | - | 112 | - | 319 | - | 503 | - | 402 | - | 493 | - | 491 | - | 319 | - | 61.4 | - | 256 | - | 201 | - | 83.9 | - | - | 264 | - | 200 | - | 300 | - | 251 | - | 250 | - | 785 | - | 789 | - | 137 | - | 51.6 | - | 127 | - | 79.6 | - | 223 | - | 128 | - | 135 | - | 25.6 | - | 192 | - | 197 | - | 192 | - | 134 | - | 44.1 | -
Alkalinity, Carbonate (as CaCO3) | mg/L | <1.0 | <1.0 | - | 11.2 | - | 49.9 | - | - | <1.0 | <1.0 | - | <1.0 | - | <1.0 | - | <1.0 | - | <1.0 | - | <1.0 | - | <1.0 | - | <1.0 | - | <1.0 | - | <1.0 | - | <1.0 | - | <1.0 | - | <1.0 | - | <1.0 | - | <1.0 | - | <1.0 | - | <1.0 | - | <1.0 | - | <1.0 | - | <1.0 | - | - | 0.0224 | - | <1.0 | - | <1.0 | - | <1.0 | - | <1.0 | - | <1.0 | - | <1.0 | - | <1.0 | - | <1.0 | - | <1.0 | - | <1.0 | - | <1.0 | - | <1.0 | - | <1.0 | - | <1.0 | - | <1.0 | - | <1.0 | - | <1.0 | - | <1.0 | - | <1.0 | -
Alkalinity, Hydroxide (as CaCO3) | mg/L | <1.0 | <1.0 | - | <1.0 | - | <1.0 | - | - | <1.0 | <1.0 | - | <1.0 | - | <1.0 | - | <1.0 | - | <1.0 | - | <1.0 | - | <1.0 | - | <1.0 | - | <1.0 | - | <1.0 | - | <1.0 | - | <1.0 | - | <1.0 | - | <1.0 | - | <1.0 | - | <1.0 | - | <1.0 | - | <1.0 | - | <1.0 | - | <1.0 | - | - | <5.0 | - | <1.0 | - | <1.0 | - | <1.0 | - | <1.0 | - | <1.0 | - | <1.0 | - | <1.0 | - | <1.0 | - | <1.0 | - | <1.0 | - | <1.0 | - | <1.0 | - | <1.0 | - | <1.0 | - | <1.0 | - | <1.0 | - | <1.0 | - | <1.0 | - | <1.0 | -
Alkalinity, Total (as CaCO3) | mg/L | 341 | 226 | - | 124 | - | 141 | 98.1 | - | 686 | 709 | - | 430 | - | 341 | - | 97.4 | - | 97.9 | - | 41.7 | - | 40 | - | 172 | - | 113 | - | 112 | - | 319 | - | 503 | - | 402 | - | 493 | - | 491 | - | 319 | - | 61.4 | - | 256 | - | 201 | - | 83.9 | - | - | 200 |  | 264 | - | 300 | - | 251 | - | 250 | - | 785 | - | 789 | - | 137 | - | 51.6 | - | 127 | - | 79.6 | - | 223 | - | 128 | - | 135 | - | 25.6 | - | 192 | - | 197 | - | 192 | - | 134 | - | 44.1 | -
Ammonia, Total (as N) | mg/L | 0.0102 | 9.41 | - | 3.21 | - | 3.23 | - | - | 4.4 | 4.02 | - | 4.67 | - | 12.8 | - | 10.3 | - | 9.86 | - | 7.72 | - | 8.75 | - | 1.48 | - | 1.97 | - | 2.02 | - | <0.0050 | - | <0.0050 | - | 0.0166 | - | 2.76 | - | 3.03 | - | 12.4 | - | 1.34 | - | 3.86 | - | 0.0079 | - | 6.8 | - | - | 0.0224 | - | 8.53 | - | 1.96 | - | 0.505 | - | 0.419 | - | 2.41 | - | 2.27 | - | 1.56 | - | 4.7 | - | 1.84 | - | 0.0146 | - | 0.468 | - | 1.25 | - | 0.92 | - | 3.31 | - | 0.81 | - | 0.78 | - | 0.113 | - | 0.024 | - | 0.073 | -
Chloride (Cl) | mg/L | <5.0 | <10 | - | 2.26 | - | 2.79 | 3.21 | - | <5.0 | <5.0 | - | <5.0 | - | <5.0 | - | <10 | - | <10 | - | <10 | - | <10 | - | <5.0 | - | <0.50 | - | <0.50 | - | <5.0 | - | <10 | - | <10 | - | <5.0 | - | <5.0 | - | <5.0 | - | <5.0 | - | <10 | - | <5.0 | - | <0.50 | - | - | <5.0 | - | <5.0 | - | <5.0 | - | <5.0 | - | <5.0 | - | 7.8 | - | 7.8 | - | 1.5 | - | 0.51 | - | 2.04 | - | 0.54 | - | <5.0 | - | <5.0 | - | <5.0 | - | <0.50 | - | <5.0 | - | <5.0 | - | <5.0 | - | 2.66 | - | <10 | -
Fluoride (F) | mg/L | <0.20 | <0.40 | - | 1.45 | - | 1.62 | - | - | 0.5 | 0.57 | - | 0.35 | - | <0.20 | - | 0.75 | - | 0.73 | - | 0.64 | - | 0.66 | - | <0.20 | - | 0.17 | - | 0.181 | - | 0.2 | - | <0.40 | - | <0.40 | - | <0.20 | - | 0.21 | - | <0.20 | - | <0.20 | - | <0.40 | - | <0.20 | - | 0.053 | - | - | <0.20 | - | <0.20 | - | <0.20 | - | 0.25 | - | 0.2 | - | 0.51 | - | 0.42 | - | 0.145 | - | 0.041 | - | 0.155 | - | 0.073 | - | 0.29 | - | <0.20 | - | <0.20 | - | 0.042 | - | <0.20 | - | <0.20 | - | <0.20 | - | 0.079 | - | <0.40 | -
Nitrate (as N) | mg/L | 0.166 | 0.26 | - | 0.0096 | - | 0.033 | - | - | <0.050 | <0.050 | - | 0.056 | - | <0.050 | - | <0.10 | - | 0.16 | - | 2.68 | - | <0.10 | - | 0.477 | - | 0.0138 | - | <0.0050 | - | 0.2 | - | 0.11 | - | 0.23 | - | 0.146 | - | 0.139 | - | <0.050 | - | 3.67 | - | <0.10 | - | 4.1 | - | 0.697 | - | - | <0.050 |  | 0.808 | - | 0.053 | - | <0.050 | - | <0.050 | - | <0.050 | - | <0.050 | - | 0.0306 | - | 0.0209 | - | 0.065 | - | 0.0668 | - | 0.175 | - | <0.050 | - | <0.050 | - | 0.0276 | - | <0.050 | - | <0.050 | - | 0.311 | - | 0.163 | - | 2.72 | -
Nitrite (as N) | mg/L | <0.010 | 0.041 | - | 0.0066 | - | 0.0053 | - | - | 0.029 | 0.012 | - | 0.019 | - | <0.010 | - | 0.024 | - | 0.031 | - | 0.098 | - | <0.020 | - | 0.034 | - | 0.0028 | - | 0.0011 | - | <0.010 | - | <0.020 | - | <0.020 | - | <0.010 | - | <0.010 | - | <0.010 | - | 0.601 | - | <0.020 | - | <0.010 | - | <0.0010 | - | - | <0.010 | - | <0.010 | - | <0.010 | - | <0.010 | - | <0.010 | - | <0.010 | - | <0.010 | - | 0.0046 | - | 0.0018 | - | 0.0047 | - | 0.0015 | - | 0.021 | - | <0.010 | - | <0.010 | - | 0.0014 | - | <0.010 | - | <0.010 | - | <0.010 | - | 0.0072 | - | 0.029 | -
Total Kjeldahl Nitrogen | mg/L | 0.373 | 21.3 | - | 6.59 | - | 35.2 | - | - | 11.2 | 10.5 | - | 9.3 | - | 18.1 | - | 11.5 | - | 10.4 | - | 9.87 | - | 9.86 | - | 3.4 | - | 3.05 | - | 2.83 | - | 0.333 | - | 0.283 | - | 0.244 | - | 4.9 | - | 4.85 | - | 16.3 | - | 4.01 | - | 7 | - | 0.305 | - | 0.588 | - | - | 0.489 | - | 12.2 | - | 13.9 | - | 16.7 | - | 2.17 | - | 7.94 | - | 6.77 | - | 4.35 | - | 7.41 | - | 5.05 | - | 0.579 | - | 8.28 | - | 10.3 | - | 13.1 | - | 16.7 | - | 1.73 | - | 1.99 | - | 1.52 | - | 0.856 | - | 0.548 | -
Sulfate (SO4) | mg/L | 783 | 1220 | - | 101 | - | 108 | 161 | - | 15.4 | 15.9 | - | 145 | - | 753 | - | 1860 | - | 1890 | - | 1660 | - | 1660 | - | 624 | - | 0.25 | - | 0.25 | - | 747 | - | 1580 | - | 1180 | - | 794 | - | 797 | - | 538 | - | 569 | - | 1330 | - | 327 | - | 98.3 | - | - | 269 |  | 368 | - | 257 | - | 404 | - | 681 | - | 2.5 | - | 2.5 | - | 132 | - | 191 | - | 277 | - | 75.8 | - | 383 | - | 365 | - | 384 | - | 85.5 | - | 365 | - | 359 | - | 491 | - | 169 | - | 1430 | -
Sulphide as S | mg/L | - | - | - | <0.20 | - | - | - | - | - | - | - | - | - | 0.272 | - | <0.020 | - | - | - | - | - | - | - | 0.026 | - | 0.074 | - | 0.069 | - | - | - | - | - | - | - | 0.184 | - | - | - | - | - | - | - | - | - | - | - | - | - | - |  |  | - | -
Measured Values
Anion Sum | meq/L | 23.1 | 30 | - | 4.72 | - | 5.145 | 5.4031 |  | 14.1 | 14.5 | - | 11.6 | - | 22.5 | - | 40.8 | - | 41.3 | - | 35.7 | - | 35.4 | - | 16.5 | - | 2.28 | - | 2.24 | - | 21.9 | - | 43 | - | 32.7 | - | 26.4 | - | 26.4 | - | 17.6 | - | 13.4 | - | 32.9 | - | 11.1 | - | 3.78 | - | - | 9.5975 |  | 12.9377 | - | 11.4 | - | 13.4 | - | 19.2 | - | 15.9 | - | 16 | - | 5.55 | - | 5.03 | - | 8.38 | - | 3.19 | - | 12.5 | - | 10.1 | - | 10.7 | - | 2.3 | - | 11.4 | - | 11.4 | - | 14.1 | - | 6.29 | - | 30.9 | -
Cation Sum | meq/L | 23.6 | 33.4 | - | 5.22 | - | - | 5.6 | 5.4 | 15 | 14.7 | - | 13.3 | - | 23.1 | - | 41.7 | - | 41.4 | - | 34.6 | - | 36.3 | - | 19 | - | 4.16 | - | 4.05 | - | 21.6 | - | 40.8 | - | 38.4 | - | 30 | - | 30.5 | - | 20.3 | - | 17.6 | - | 33.5 | - | 12.2 | - | 4.26 | - | - | 10.6 |  | 14.2 | - | 14.2 | - | 13.9 | - | 16.5 | - | 18.3 | - | 18.1 | - | 6.09 | - | 7.84 | - | 13.8 | - | 3.33 | - | 13.2 | - | 13.9 | - | 12.9 | - | 3.98 | - | 13.1 | - | 13 | - | 14.5 | - | 6.6 | - | 30.1 | -
Balance (Cation/Anion) | % | 102.2% | 111.3% | - | 110.6% | - | - | 103.6% | - | 106.4% | 101.4% | - | 114.7% | - | 102.7% | - | 102.2% | - | 100.2% | - | 96.92% | - | 102.5% | - | 115.2% | - | 182.5% | - | 180.8% | - | 98.63% | - | 94.88% | - | 117.4% | - | 113.6% | - | 115.5% | - | 115.3% | - | 131.3% | - | 101.8% | - | 109.9% | - | 112.7% | - | - | 110.4% |  | 109.8% | - | 124.6% | - | 103.7% | - | 85.94% | - | 115.1% | - | 113.1% | - | 109.7% | - | 155.9% | - | 164.7% | - | 104.4% | - | 105.6% | - | 137.6% | - | 120.6% | - | 173% | - | 114.9% | - | 114% | - | 102.8% | - | 104.9% | - | 97.41% | -
Total Organic Carbon (TOC) | mg/L | 2.2 | 104 | - | 28.5 | - | 52.5 | - |  | 62.8 | 61.1 | - | 19.6 | - | 76 | - | 6.31 | - | 6.35 | - | 11.9 | - | 5.92 | - | 31.4 | - | 24.5 | - | 28.4 | - | 6.08 | - | 5.7 | - | 5.8 | - | 35 | - | 38 | - | 90.9 | - | 28 | - | 22.2 | - | 8.59 | - | 11.6 | - | - | 9.74 | - | 88.2 | - | 127 | - | 220 | - | 19.1 | - | 128 | - | 131 | - | 42.8 | - | 64.7 | - | 73.2 | - | 18.5 | - | 145 | - | 93.9 | - | 396 | - | 124 | - | 71.5 | - | 16.2 | - | 26.3 | - | 14.1 | - | 7.53 | -
Total Inorganic Carbon (TIC) | mg/L | 78.2 | 48.6 | - | 21.1 | - | 37.3 | - | - | 146 | 158 | - | 81 | - | 76.3 | - | 17.2 | - | 17.6 | - | 7.94 | - | 7.4 | - | 31.1 | - | 24.1 | - | 23.6 | - | 78.7 | - | 59.7 | - | 80.6 | - | 115 | - | 116 | - | 78.8 | - | 8.5 | - | 52.6 | - | 46.7 | - | 19.1 | - | - | 63.6 | - | 33.9 | - | 71.4 | - | 58.9 | - | - | - | 174 | - | 183 | - | 30.9 | - | 12.4 | - | 25.8 | - | 20.4 | - | 56 | - | 32.5 | - | 29.4 | - | 5.41 | - | 44.4 | - | 45.3 | - | 44.1 | - | 31.6 | - | 8.59 | -
Alkalinity, Total (as CaCO3) | mg/L | 341 | 226 | - | 124 | - | 141 | 98.1 | - | 686 | 709 | - | 430 | - | 341 | - | 97.4 | - | 97.9 | - | 41.7 | - | 40 | - | 172 | - | 113 | - | 112 | - | 319 | - | 503 | - | 402 | - | 493 | - | 491 | - | 319 | - | 61.4 | - | 256 | - | 201 | - | 83.9 | - | - | 264 |  | 200 | - | 300 | - | 251 | - | 250 | - | 785 | - | 789 | - | 137 | - | 51.6 | - | 127 | - | 79.6 | - | 223 | - | 128 | - | 135 | - | 25.6 | - | 192 | - | 197 | - | 192 | - | 134 | - | 44.1 | -
Iron (Fe)-Dissolved | mg/L | <0.010 | 56.1 | 53.4 | 0.048 | 0.067 | - | 0.3 |  | 8.81 | 7.75 | 6.47 | 3.49 | 2.69 | 27.9 | 28.3 | 18.6 | 15 | 17.1 | 1.1 | <0.010 | <0.010 | <0.010 | <0.010 | 3.98 | 3.18 | 35.9 | 38.4 | 36.1 | 33.7 | <0.010 | <0.010 | <0.010 | <0.010 | 0.038 | 0.025 | 14.1 | 14.4 | 14.7 | 11.3 | 52.1 | 50.9 | 51.3 | 42.8 | 18.8 | 17.8 | <0.010 | <0.010 | 0.028 | 0.022 | 3.75 | <0.010 | <0.010 | 82.7 | 72.8 | 34.8 | 5.93 | 0.042 | 0.044 | 6.86 | 3.14 | 18.2 | 9.08 | 17.7 | 6.24 | 11.5 | 11.4 | 21 | 19.3 | 82.9 | 55.7 | 0.057 | 0.029 | 3.77 | 2.89 | 47.2 | 5.27 | 27.2 | 2.38 | 20 | 17.5 | 26.1 | 4.71 | 24.1 | 1.47 | 0.017 | <0.010 | <0.010 | <0.010 | 1.53 | 0.439
Sulphate as SO4 | mg/L | 783 | 1220 | - | 101 | - | 108 | 161 |  | 15.4 | 15.9 | - | 145 | - | 753 | - | 1860 | - | 1890 | - | 1660 | - | 1660 | - | 624 | - | 0.5 | - | <0.50 | - | 747 | - | 1580 | - | 1180 | - | 794 | - | 797 | - | 538 | - | 569 | - | 1330 | - | 327 | - | 98.3 | - | - | 368 | - | 269 | - | 257 | - | 404 | - | 681 | - | <5.0 | - | <5.0 | - | 132 | - | 191 | - | 277 | - | 75.8 | - | 383 | - | 365 | - | 384 | - | 85.5 | - | 365 | - | 359 | - | 491 | - | 169 | - | 1430 | -
Sulfur (S)-Dissolved | mg/L | 260 | 408 | 426 | 57.9 | 38.2 | 63 | 63 |  | 7.37 | 7.42 | 8.21 | 55.8 | 51.1 | 237 | 245 | 616 | 638 | 632 | 617 | 527 | 528 | 552 | 540 | 232 | 200 | 0.5 | <0.50 | 0.51 | <2.5 | 241 | 227 | 493 | 484 | 458 | 455 | 294 | 312 | 310 | 300 | 162 | 171 | 214 | 217 | 428 | 427 | 117 | 112 | 32.5 | 30.9 | 224 | 83.9 | 77.8 | 64.2 | 65.6 | 97.5 | 90.8 | 137 | 126 | 183 | 147 | 1.66 | 2.09 | 1.58 | 2.04 | 43.3 | 37 | 76.1 | 68.7 | 101 | 91.1 | 26.5 | 23.3 | 131 | 126 | 126 | 119 | 129 | 117 | 35 | 27.9 | 123 | 113 | 123 | 111 | 169 | 164 | 60.4 | 52.6 | 472 | 468
Sulphate as S (32.05/98.06) | 0.32684 | 261.326 | 407.1747 |  | 33.7087 |  | 36.045 | 53.7337 |  | 5.1397 | 5.3066 | - | 48.3937 | - | 251.3136 | - | 620.7745 |  | 630.787 |  | 554.0246 |  | 554.0246 |  | 208.2598 | [5 empty] | 249.3111 |  | 527.3246 |  | 393.8247 |  | 264.9973 |  | 265.9985 |  | 179.5574 |  | 189.9036 |  | 443.8872 |  | 109.1362 |  | 32.8076 |  |  | 122.8199 |  | 89.7787 |  | 85.7737 |  | 134.8349 |  | 227.2836 |  | #VALUE! |  |  |  | 44.055 |  | 63.7462 |  | 92.4487 |  | 25.2982 |  | 127.8262 |  | 121.8187 |  | 128.1599 |  | 28.5356 |  | 121.8187 |  | 119.8162 |  | 163.8711 |  | 56.4037 |  | 477.2621
Calculations Based on Alkalinity and Charge Balance
Anions Needed to Reach 100% Charge Balance | meq/L | 0.5 | 3.4 |  | 0.5 |  | 0.25496 | 0.19695 |  | 0.9 | 0.2 |  | 1.7 |  | 0.6 |  | 0.9 |  | 0.1 |  | -1.1 |  | 0.9 |  | 2.5 |  | 1.88 |  | 1.81 |  | -0.3 |  | -2.2 |  | 5.7 |  | 3.6 |  | 4.1 |  | 2.7 |  | 4.2 |  | 0.6 |  | 1.1 |  | 0.48 |  |  | 1.0025 |  | 1.2623 |  | 2.8 |  | 0.5 |  | -2.7 |  | 2.4 |  | 2.1 |  | 0.54 |  | 2.81 |  | 5.42 |  | 0.14 |  | 0.7 |  | 3.8 |  | 2.2 |  | 1.68 |  | 1.7 |  | 1.6 |  | 0.4 |  | 0.31 |  | -0.8
Increase in Alkalinity Needed to Reach 100% Charge Balance | mg/L | 25.02 | 170.136 |  | 25.02 |  | 12.7581 | 9.8552 |  | 45.036 | 10.008 |  | 85.068 |  | 30.024 |  | 45.036 |  | 5.004 |  | -55.044 |  | 45.036 |  | 125.1 |  | 94.0752 |  | 90.5724 |  | -15.012 |  | -110.088 |  | 285.228 |  | 180.144 |  | 205.164 |  | 135.108 |  | 210.168 |  | 30.024 |  | 55.044 |  | 24.0192 |  |  | 50.1667 |  | 63.1676 |  | 140.112 |  | 25.02 |  | -135.108 |  | 120.096 |  | 105.084 |  | 27.0216 |  | 140.6124 |  | 271.2168 |  | 7.0056 |  | 35.028 |  | 190.152 |  | 110.088 |  | 84.0672 |  | 85.068 |  | 80.064 |  | 20.016 |  | 15.5124 |  | -40.032
TIC as CaCO3 Alkalinity (50.04/12.01) | 4.17 | 325.82 | 202.49 |  | 87.91 |  | 155.41 | 155.41 |  | 608.31 | 658.31 |  | 337.49 |  | 317.91 |  | 71.66 |  | 73.33 |  | 33.08 |  | 30.83 |  | 129.58 |  | 100.41 |  | 98.33 |  | 327.91 |  | 248.74 |  | 335.82 |  | 479.15 |  | 483.32 |  | 328.32 |  | 35.42 |  | 219.16 |  | 194.58 |  | 79.58 |  |  | 265.212 |  | 141.25 |  | 297.49 |  | 245.41 |  | 245.41 |  | 724.98 |  | 762.47 |  | 128.75 |  | 51.66 |  | 107.5 |  | 85 |  | 233.33 |  | 135.41 |  | 122.5 |  | 22.54 |  | 184.99 |  | 188.74 |  | 183.74 |  | 131.66 |  | 35.79
Alkalinity, Total (as CaCO3) | mg/L | 341 | 226 | - | 124 | - | 141 | 141 | - | 686 | 709 | - | 430 | - | 341 | - | 97.4 | - | 97.9 | - | 41.7 | - | 40 | - | 172 | - | 113 | - | 112 | - | 319 | - | 503 | - | 402 | - | 493 | - | 491 | - | 319 | - | 61.4 | - | 256 | - | 201 | - | 83.9 | - | - | 264 |  | 200 | - | 300 | - | 251 | - | 250 | - | 785 | - | 789 | - | 137 | - | 51.6 | - | 127 | - | 79.6 | - | 223 | - | 128 | - | 135 | - | 25.6 | - | 192 | - | 197 | - | 192 | - | 134 | - | 44.1 | -
Difference (Measured Alk - TIC*4.17) | mg/L | 15.18 | 23.51 |  | 36.09 |  | -14.41 | -14.41 |  | 77.69 | 50.69 |  | 92.51 |  | 23.09 |  | 25.74 |  | 24.57 |  | 8.62 |  | 9.17 |  | 42.42 |  | 12.59 |  | 13.67 |  | -8.91 |  | 254.26 |  | 66.18 |  | 13.85 |  | 7.68 |  | -9.32 |  | 25.98 |  | 36.84 |  | 6.42 |  | 4.32 |  |  | -1.212 |  | 58.75 |  | 2.51 |  | 5.59 |  | 5.59 |  | 60.02 |  | 26.53 |  | 8.25 |  | -0.06 |  | 19.5 |  | -5.4 |  | -10.33 |  | -7.41 |  | 12.5 |  | 3.06 |  | 7.01 |  | 8.26 |  | 8.26 |  | 2.34 |  | 8.31
RPD | % | 4.55% | 10.97% |  | 34.06% |  | -9.72% | -9.723% |  | 12% | 7.41% |  | 24.11% |  | 7.01% |  | 30.44% |  | 28.7% |  | 23.05% |  | 25.89% |  | 28.13% |  | 11.8% |  | 13% |  | -2.75% |  | 67.65% |  | 17.94% |  | 2.85% |  | 1.58% |  | -2.88% |  | 53.68% |  | 15.51% |  | 3.25% |  | 5.28% |  |  | -0.458% |  | 34.43% |  | 0.84% |  | 2.25% |  | 2.25% |  | 7.95% |  | 3.42% |  | 6.21% |  | -0.13% |  | 16.63% |  | -6.56% |  | -4.53% |  | -5.63% |  | 9.71% |  | 12.71% |  | 3.72% |  | 4.28% |  | 4.39% |  | 1.76% |  | 20.8%
Missing Alkalinity as CaCO3 | mg/L | 40.2 | 193.646 |  | 61.11 |  | -1.6519 | -4.5548 |  | 122.726 | 60.698 |  | 177.578 |  | 53.114 |  | 70.776 |  | 29.574 |  | -46.424 |  | 54.206 |  | 167.52 |  | 106.6652 |  | 104.2424 |  | -23.922 |  | 144.172 |  | 351.408 |  | 193.994 |  | 212.844 |  | 125.788 |  | 236.148 |  | 66.864 |  | 61.464 |  | 28.3392 |  |  | 48.9547 |  | 121.9176 |  | 142.622 |  | 30.61 |  | -129.518 |  | 180.116 |  | 131.614 |  | 35.2716 |  | 140.5524 |  | 290.7168 |  | 1.6056 |  | 24.698 |  | 182.742 |  | 122.588 |  | 87.1272 |  | 92.078 |  | 88.324 |  | 28.276 |  | 17.8524 |  | -31.722
Total Missing Alkalintity in Equivalents | meq/L | 0.80336 | 3.8698 |  | 1.2212 |  |  |  |  | 2.4526 | 1.213 |  | 3.5487 |  | 1.0614 |  | 1.4144 |  | 0.59101 |  | -0.92774 |  | 1.0833 |  | 3.3477 |  | 2.1316 |  | 2.0832 |  | -0.47806 |  | 2.8811 |  | 7.0225 |  | 3.8768 |  | 4.2535 |  | 2.5137 |  | 4.7192 |  | 1.3362 |  | 1.2283 |  | 0.56633 |  |  | 0.97831 |  | 2.4364 |  | 2.8502 |  | 0.61171 |  | -2.5883 |  | 3.5994 |  | 2.6302 |  | 0.70487 |  | 2.8088 |  | 5.8097 |  | 0.032086 |  | 0.49357 |  | 3.6519 |  | 2.4498 |  | 1.7412 |  | 1.8401 |  | 1.7651 |  | 0.56507 |  | 0.35676 |  | -0.63393
Calculation of Minimum Sulphite Needed to Prevent Iron Oxidation in Unpreserved Bottle
Iron Retained in Solution | mg/L | 0.01 | 56.1 |  | 0.048 |  | 0.3 | 0.3 |  | 8.81 | 7.75 | 6.47 | 3.49 | 2.69 | 27.9 | 28.3 | 3.6 |  | 16 |  | 0.01 | 0.01 | 0.01 | 0.01 | 3.98 | 3.18 | 35.9 | 38.4 | 36.1 | 33.7 | 0.01 |  | 0.01 |  | 0.038 |  | 14.1 |  | 14.7 |  | 50.9 |  | 42.8 | 0 | 18.8 | 17.8 | 0.005 | 0.01 | 0.56633 | 0.022 | 3.75 | 0.01 | 0.01 | 72.8 |  | 5.93 |  | 0.042 |  | 6.86 | 3.14 | 9.12 |  | 11.46 |  | 11.5 |  | 21 |  | 55.7 |  | 0.057 |  | 2.89 |  | 5.27 |  | 2.38 |  | 17.5 |  | 4.71 |  | 1.47 |  | 0.01 |  | 0.01 |  | 1.53 | 0.439
Sulphite Needed to Prevent Iron Oxidation in Unpreserved Bottle | mg/L | 0.0071 | 39.831 |  | 0.03408 |  | 0.213 | 0.213 |  | 6.2551 | 5.5025 | 4.5937 | 2.4779 | 1.9099 | 19.809 | 20.093 | 2.556 |  | 11.36 |  | 0.0071 | 0.0071 | 0.0071 | 0.0071 | 2.8258 | 2.2578 | 25.489 | 27.264 | 25.631 | 23.927 | 0.0071 |  | 0.0071 |  | 0.02698 |  | 10.011 |  | 10.437 |  | 36.139 |  | 30.388 | 0 | 13.348 | 12.638 | 0.00355 | 0.0071 | 0.40209 | 0.01562 | 2.6625 | 0.0071 | 0.0071 | 51.688 |  | 4.2103 |  | 0.02982 |  | 4.8706 | 2.2294 | 6.4752 |  | 8.1366 |  | 8.165 |  | 14.91 |  | 39.547 |  | 0.04047 |  | 2.0519 |  | 3.7417 |  | 1.6898 |  | 12.425 |  | 3.3441 |  | 1.0437 |  | 0.0071 |  | 0.0071 |  | 1.0863 | 0.31169
Minimum Sulphite as S to Prevent Fe Oxidation | mg/L | 0.0028439 | 15.9543 |  | 0.013651 |  | 0.085317 | 0.085317 |  | 2.5055 | 2.204 | 1.84 | 0.99252 | 0.76501 | 7.9345 | 8.0482 | 1.0238 | 0 | 4.5502 | 0 | 0.0028439 | 0.0028439 | 0.0028439 | 0.0028439 | 1.1319 | 0.90436 | 10.2096 | 10.9206 | 10.2665 | 9.584 | 0.0028439 |  | 0.0028439 |  | 0.010807 |  | 4.0099 | 0 | 4.1805 | 0 | 14.4755 |  | 12.1719 | 0 | 5.3465 | 5.0621 | 0.001422 | 0.0028439 | 0.16106 | 0.0062566 | 1.0665 | 0.0028439 | 0.0028439 | 20.7036 |  | 1.6864 |  | 0.011944 |  | 1.9509 | 0.89299 | 2.5936 |  | 3.2591 |  | 3.2705 |  | 5.9722 |  | 15.8405 |  | 0.01621 |  | 0.82189 |  | 1.4987 |  | 0.67685 |  | 4.9768 |  | 1.3395 |  | 0.41805 |  | 0.0028439 |  | 0.0028439 |  | 0.43512 | 0.12485
Minimum Percentage of S as Sulphite to Prevent Fe Oxidation | % | 0.001094% | 3.91% |  | 0.02358% |  | 0.1354% | 0.1354% |  | 34% | 29.7% | 22.41% | 1.779% | 1.497% | 3.348% | 3.285% | 0.1662% | 0% | 0.72% | 0% | 0.0005396% | 0.0005386% | 0.0005152% | 0.0005266% | 0.4879% | 0.4522% | 2042% | #VALUE! | 2013% | #VALUE! | 0.00118% |  | 0.0005769% |  | 0.00236% |  | 1.364% | 0% | 1.349% | 0% | 8.935% |  | 5.688% | 0% | 1.249% | 1.186% | 0.001215% | 0.002539% | 0.4956% | 0.02025% | 0.4761% | 0.00339% | 0.003655% | 32.25% |  | 1.73% |  | 0.008719% |  | 1.066% | 0.6075% | 156.2% |  | 206.3% |  | 7.553% |  | 7.848% |  | 15.68% |  | 0.06117% |  | 0.6274% |  | 1.189% |  | 0.5247% |  | 14.22% |  | 1.089% |  | 0.3399% |  | 1.6828e-05 |  | 4.7084e-05 |  | 0.09219% | 0.02668%
Calcite Consumed by Fe Oxidation in Unpreserved Bottle | 1.79 | 0.0179 | 100.419 |  | 0.08592 |  | 0.537 | 0.537 |  | 15.7699 | 13.8725 |  | 6.2471 |  | 49.941 |  | 6.444 |  | 28.64 |  | 0.0179 |  | 0.0179 |  | 7.1242 |  | 64.261 |  | 64.619 |  | 0.0179 |  | 0.0179 |  | 0.06802 |  | 25.239 |  | 26.313 |  | 91.111 |  | 76.612 |  | 33.652 |  | 0.00895 |  | 1.0137 |  |  | 0.0179 |  | 130.312 |  | 10.6147 |  | 0.07518 |  | 12.2794 |  | 16.3248 |  | 20.5134 |  | 20.585 |  | 37.59 |  | 99.703 |  | 0.10203 |  | 5.1731 |  | 9.4333 |  | 4.2602 |  | 31.325 |  | 8.4309 |  | 2.6313 |  | 0.0179 |  | 0.0179 |  | 2.7387
Missing Alkalinity Remaining After Including Fe Oxidation | mg/L | 40.1821 | 93.227 |  | 61.0241 |  | -2.1889 | -5.0918 |  | 106.9561 | 46.8255 |  | 171.3309 |  | 3.173 |  | 64.332 |  | 0.934 |  | -46.4419 |  | 54.1881 |  | 160.3958 |  | 42.4042 |  | 39.6234 |  | -23.9399 |  | 144.1541 |  | 351.34 |  | 168.755 |  | 186.531 |  | 34.677 |  | 159.536 |  | 33.212 |  | 61.455 |  | 27.3255 |  |  | 48.9368 |  | -8.3944 |  | 132.0073 |  | 30.5348 |  | -141.7974 |  | 163.7912 |  | 111.1006 |  | 14.6866 |  | 102.9624 |  | 191.0138 |  | 1.5036 |  | 19.5249 |  | 173.3087 |  | 118.3278 |  | 55.8022 |  | 83.6471 |  | 85.6927 |  | 28.2581 |  | 17.8345 |  | -34.4607
Alkalinity Equivalents (50.04 meq/mg) | 50.04 | 0.803 | 1.863 |  | 1.2195 |  | -0.043744 |  |  | 2.1374 | 0.93576 |  | 3.4239 |  | 0.063409 |  | 1.2856 |  | 0.018665 |  | -0.9281 |  | 1.0829 |  | 3.2054 |  | 0.84741 |  | 0.79183 |  | -0.47842 |  | 2.8808 |  | 7.0212 |  | 3.3724 |  | 3.7276 |  | 0.69299 |  | 3.1882 |  | 0.66371 |  | 1.2281 |  | 0.54607 |  |  | 0.97795 |  | -0.16775 |  | 2.638 |  | 0.61021 |  | -2.8337 |  | 3.2732 |  | 2.2202 |  | 0.2935 |  | 2.0576 |  | 3.8172 |  | 0.030047 |  | 0.39019 |  | 3.4634 |  | 2.3647 |  | 1.1152 |  | 1.6716 |  | 1.7125 |  | 0.56471 |  | 0.3564 |  | -0.68866
Required Sulphite Concentration (40.03 meq/mg) to Balance Charge | 40.025 | 32.1401 | 74.5686 |  | 48.8107 |  |  |  |  | 85.5499 | 37.4538 |  | 137.0408 |  | 2.538 |  | 51.4566 |  | 0.74707 |  | -37.147 |  | 43.3429 |  | 128.2942 |  | 33.9174 |  | 31.6932 |  | -19.1486 |  | 115.3031 |  | 281.0228 |  | 134.9804 |  | 149.1987 |  | 27.7367 |  | 127.6065 |  | 26.565 |  | 49.1554 |  | 21.8566 |  |  | 39.1426 |  | -6.7143 |  | 105.5874 |  | 24.4236 |  | -113.4181 |  | 131.01 |  | 88.8649 |  | 11.7472 |  | 82.3555 |  | 152.7843 |  | 1.2026 |  | 15.6172 |  | 138.6227 |  | 94.6457 |  | 44.634 |  | 66.906 |  | 68.5422 |  | 22.6025 |  | 14.2651 |  | -27.5637
Calculation of Required Sulphite Concentrations
Missing Alkalinity Remaining After Including Fe Oxidation | meq/L | 0.80336 | 3.8698 |  | 1.2212 |  |  |  |  | 2.4526 | 1.213 |  | 3.5487 |  | 1.0614 |  | 1.4144 |  | 0.59101 |  | -0.92774 |  | 1.0833 |  | 3.3477 |  | 2.1316 |  | 2.0832 |  | -0.47806 |  | 2.8811 |  | 7.0225 |  | 3.8768 |  | 4.2535 |  | 2.5137 |  | 4.7192 |  | 1.3362 |  | 1.2283 |  | 0.56633 |  |  | 0.97831 |  | 2.4364 |  | 2.8502 |  | 0.61171 |  | -2.5883 |  | 3.5994 |  | 2.6302 |  | 0.70487 |  | 2.8088 |  | 5.8097 |  | 0.032086 |  | 0.49357 |  | 3.6519 |  | 2.4498 |  | 1.7412 |  | 1.8401 |  | 1.7651 |  | 0.56507 |  | 0.35676 |  | -0.63393
Missing Alkalinity Expressed as Titratable Sulphite | 0.39993 | 16.07 | 37.2843 |  | 24.4054 |  | -0.87542 |  |  | 42.775 | 18.7269 |  | 68.5204 |  | 1.269 |  | 25.7283 |  | 0.37353 |  | -18.5735 |  | 21.6714 |  | 64.1471 |  | 16.9587 |  | 15.8466 |  | -9.5743 |  | 57.6516 |  | 140.5114 |  | 67.4902 |  | 74.5994 |  | 13.8684 |  | 63.8032 |  | 13.2825 |  | 24.5777 |  | 10.9283 |  |  | 19.5713 |  | -3.3572 |  | 52.7937 |  | 12.2118 |  | -56.709 |  | 65.505 |  | 44.4325 |  | 5.8736 |  | 41.1778 |  | 76.3922 |  | 0.60132 |  | 7.8086 |  | 69.3114 |  | 47.3228 |  | 22.317 |  | 33.453 |  | 34.2711 |  | 11.3013 |  | 7.1326 |  | -13.7819
Required Additional Sulphate Concentration (48.03 mg/meq) that Would be Needed to Balance Charge due to Missing Alkalinity | 48.03 | 38.5681 | 89.4823 |  | 58.5729 |  | -2.101 |  |  | 102.6599 | 44.9446 |  | 164.4489 |  | 3.0455 |  | 61.7479 |  | 0.89648 |  | -44.5764 |  | 52.0115 |  | 153.953 |  | 40.7009 |  | 38.0318 |  | -22.9783 |  | 138.3637 |  | 337.2274 |  | 161.9765 |  | 179.0384 |  | 33.2841 |  | 153.1278 |  | 31.8779 |  | 58.9865 |  | 26.2279 |  |  | 46.9711 |  | -8.0572 |  | 126.7048 |  | 29.3083 |  | -136.1017 |  | 157.2121 |  | 106.6379 |  | 14.0967 |  | 98.8266 |  | 183.3412 |  | 1.4432 |  | 18.7406 |  | 166.3473 |  | 113.5748 |  | 53.5607 |  | 80.2872 |  | 82.2506 |  | 27.123 |  | 17.1181 |  | -33.0765
Sulphite Concentration (40.03 mg/meq) that Would be Needed to Balance Charge due to Missing Alkalinity | mg/L | 32.1401 | 74.5686 |  | 48.8107 |  | 0 |  |  | 85.5499 | 37.4538 |  | 137.0408 |  | 2.538 |  | 51.4566 |  | 0.74707 |  | -37.147 |  | 43.3429 |  | 128.2942 |  | 33.9174 |  | 31.6932 |  | -19.1486 |  | 115.3031 |  | 281.0228 |  | 134.9804 |  | 149.1987 |  | 27.7367 |  | 127.6065 |  | 26.565 |  | 49.1554 |  | 21.8566 |  |  | 39.1426 |  | -6.7143 |  | 105.5874 |  | 24.4236 |  | -113.4181 |  | 131.01 |  | 88.8649 |  | 11.7472 |  | 82.3555 |  | 152.7843 |  | 1.2026 |  | 15.6172 |  | 138.6227 |  | 94.6457 |  | 44.634 |  | 66.906 |  | 68.5422 |  | 22.6025 |  | 14.2651 |  | -27.5637
Sulphate as SO4 | mg/L | 783 | 1220 | - | 101 | - | 108 | 161 |  | 15.4 | 15.9 | - | 145 | - | 753 | - | 1860 | - | 1890 | - | 1660 | - | 1660 | - | 624 | - | <0.50 | - | <0.50 | - | 747 | - | 1580 | - | 1180 | - | 794 | - | 797 | - | 538 | - | 569 | - | 1330 | - | 327 | - | 98.3 | - | - | 368 | - | 269 | - | 257 | - | 404 | - | 681 | - | <5.0 | - | <5.0 | - | 132 | - | 191 | - | 277 | - | 75.8 | - | 383 | - | 365 | - | 384 | - | 85.5 | - | 365 | - | 359 | - | 491 | - | 169 | - | 1430 | -
Sulphate as S (32.05/98.06) | 0.32684 | 261.326 | 407.1747 |  | 33.7087 |  | 36.045 | 53.7337 |  | 5.1397 | 5.3066 |  | 48.3937 |  | 251.3136 |  | 620.7745 |  | 630.787 |  | 554.0246 |  | 554.0246 |  | 208.2598 | [5 empty] | 249.3111 |  | 527.3246 |  | 393.8247 |  | 264.9973 |  | 265.9985 |  | 179.5574 |  | 189.9036 |  | 443.8872 |  | 109.1362 |  | 32.8076 |  |  | 122.8199 |  | 89.7787 |  | 85.7737 |  | 134.8349 |  | 227.2836 |  | #VALUE! |  |  |  | 44.055 |  | 63.7462 |  | 92.4487 |  | 25.2982 |  | 127.8262 |  | 121.8187 |  | 128.1599 |  | 28.5356 |  | 121.8187 |  | 119.8162 |  | 163.8711 |  | 56.4037 |  | 477.2621
Sulfur (S)-Dissolved | mg/L | 260 | 408 | 426 | 57.9 | 38.2 | 63 | 63 |  | 7.37 | 7.42 | 8.21 | 55.8 | 51.1 | 237 | 245 | 616 | 638 | 632 | 617 | 527 | 528 | 552 | 540 | 232 | 200 | 0.5 | <0.50 | 0.51 | <2.5 | 241 | 227 | 493 | 484 | 458 | 455 | 294 | 312 | 310 | 300 | 162 | 171 | 214 | 217 | 428 | 427 | 117 | 112 | 32.5 | 30.9 | 224 | 83.9 | 77.8 | 64.2 | 65.6 | 97.5 | 90.8 | 137 | 126 | 183 | 147 | 1.66 | 2.09 | 1.58 | 2.04 | 43.3 | 37 | 76.1 | 68.7 | 101 | 91.1 | 26.5 | 23.3 | 131 | 126 | 126 | 119 | 129 | 117 | 35 | 27.9 | 123 | 113 | 123 | 111 | 169 | 164 | 60.4 | 52.6 | 472 | 468
Total S Minus Sulphate as S | mg/L | -1.326 | 0.82532 |  | 24.1913 |  | 26.955 | 9.2663 |  | 2.2303 | 2.1134 |  | 7.4063 |  | -14.3136 |  | -4.7745 |  | 1.213 |  | -27.0246 |  | -2.0246 |  | 23.7402 |  | 1 |  | 0.51 |  | -8.3111 |  | -34.3246 |  | 64.1753 |  | 29.0027 |  | 44.0015 |  | -17.5574 |  | 24.0964 |  | -15.8872 |  | 7.8638 |  | -0.3076 |  |  | -38.9199 |  | -25.5787 |  | 11.7263 |  | 2.1651 |  | -44.2836 |  | #VALUE! |  | 1.58 |  | -0.75497 |  | 12.3538 |  | 8.5513 |  | 1.2018 |  | 3.1738 |  | 4.1813 |  | 0.8401 |  | 6.4644 |  | 1.1813 |  | 3.1838 |  | 5.1289 |  | 3.9963 |  | -5.2621
Alkalinity, Total (as CaCO3) | mg/L | 341 | 226 | - | 124 | - | 141 | 98.1 | - | 686 | 709 | - | 430 | - | 341 | - | 97.4 | - | 97.9 | - | 41.7 | - | 40 | - | 172 | - | 113 | - | 112 | - | 319 | - | 503 | - | 402 | - | 493 | - | 491 | - | 319 | - | 61.4 | - | 256 | - | 201 | - | 83.9 | - | - | 264 |  | 200 | - | 300 | - | 251 | - | 250 | - | 785 | - | 789 | - | 137 | - | 51.6 | - | 127 | - | 79.6 | - | 223 | - | 128 | - | 135 | - | 25.6 | - | 192 | - | 197 | - | 192 | - | 134 | - | 44.1 | -
Missing Alkalinity Remaining After Including Fe Oxidation | mg/L | 40.1821 | 93.227 |  | 61.0241 |  | -2.1889 | -1.1889 |  | 106.9561 | 46.8255 |  | 171.3309 |  | 3.173 |  | 64.332 |  | 0.934 |  | -46.4419 |  | 54.1881 |  | 160.3958 |  | 42.4042 |  | 39.6234 |  | -23.9399 |  | 144.1541 |  | 351.34 |  | 168.755 |  | 186.531 |  | 34.677 |  | 159.536 |  | 33.212 |  | 61.455 |  | 27.3255 |  |  | 48.9368 |  | -8.3944 |  | 132.0073 |  | 30.5348 |  | -141.7974 |  | 163.7912 |  | 111.1006 |  | 14.6866 |  | 102.9624 |  | 191.0138 |  | 1.5036 |  | 19.5249 |  | 173.3087 |  | 118.3278 |  | 55.8022 |  | 83.6471 |  | 85.6927 |  | 28.2581 |  | 17.8345 |  | -34.4607
Minimum Sulphite as S to Prevent Fe Oxidation | mg/L | 0.0028439 | 15.9543 |  | 0.013651 |  | 0.085317 | 0.085317 |  | 2.5055 | 2.204 |  | 0.99252 |  | 7.9345 |  | 1.0238 |  | 4.5502 |  | 0.0028439 |  | 0.0028439 |  | 1.1319 |  | 10.2096 |  | 10.2665 |  | 0.0028439 |  | 0.0028439 |  | 0.010807 |  | 4.0099 |  | 4.1805 |  | 14.4755 |  | 12.1719 |  | 5.3465 |  | 0.001422 |  | 0.16106 |  |  | 0.0028439 |  | 20.7036 |  | 1.6864 |  | 0.011944 |  | 1.9509 |  | 2.5936 |  | 3.2591 |  | 3.2705 |  | 5.9722 |  | 15.8405 |  | 0.01621 |  | 0.82189 |  | 1.4987 |  | 0.67685 |  | 4.9768 |  | 1.3395 |  | 0.41805 |  | 0.0028439 |  | 0.0028439 |  | 0.43512
Titratable Sulphite as S to Equal Missing Alkalinity | mg/L | 6.436 | 14.9323 |  | 9.7743 |  | -0.35061 | 0 |  | 17.1314 | 7.5001 |  | 27.4424 |  | 0.50823 |  | 10.3042 |  | 0.1496 |  | -7.4387 |  | 8.6794 |  | 25.6909 |  | 6.792 |  | 6.3466 |  | -3.8345 |  | 23.0894 |  | 56.2748 |  | 27.0298 |  | 29.877 |  | 5.5543 |  | 25.5532 |  | 5.3196 |  | 9.8434 |  | 4.3768 |  |  | 7.8383 |  | -1.3445 |  | 21.1439 |  | 4.8908 |  | -22.712 |  | 26.2347 |  | 17.7952 |  | 2.3524 |  | 16.4917 |  | 30.595 |  | 0.24083 |  | 3.1273 |  | 27.7592 |  | 18.9528 |  | 8.9379 |  | 13.3979 |  | 13.7256 |  | 4.5262 |  | 2.8566 |  | -5.5196
Titratable Sulphite as SO3 to Equal Missing Alkalinity | mg/L | 16.0929 | 37.3374 |  | 24.4401 |  | -0.87667 | 0 |  | 42.8359 | 18.7536 |  | 68.618 |  | 1.2708 |  | 25.7649 |  | 0.37407 |  | -18.6 |  | 21.7023 |  | 64.2385 |  | 16.9829 |  | 15.8692 |  | -9.5879 |  | 57.7337 |  | 140.7116 |  | 67.5863 |  | 74.7056 |  | 13.8881 |  | 63.8941 |  | 13.3014 |  | 24.6127 |  | 10.9438 |  |  | 19.5992 |  | -3.3619 |  | 52.8689 |  | 12.2292 |  | -56.7898 |  | 65.5983 |  | 44.4958 |  | 5.882 |  | 41.2364 |  | 76.501 |  | 0.60218 |  | 7.8197 |  | 69.4101 |  | 47.3902 |  | 22.3488 |  | 33.5006 |  | 34.3199 |  | 11.3174 |  | 7.1427 |  | -13.8015
Percentage of Acid Titratable Alkalinity Due to Sulphite | % | 11.8% | 41.3% |  | 49.27% |  | -1.554% | 0% |  | 15.61% | 6.613% |  | 39.89% |  | 0.9317% |  | 66.13% |  | 0.9552% |  | -111.5% |  | 135.6% |  | 93.37% |  | 37.57% |  | 35.42% |  | -7.514% |  | 28.69% |  | 87.51% |  | 34.27% |  | 38.04% |  | 10.88% |  | 260.2% |  | 12.99% |  | 30.61% |  | 32.61% |  |  | 18.56% |  | -4.202% |  | 44.06% |  | 12.18% |  | -56.79% |  | 20.89% |  | 14.1% |  | 10.73% |  | 199.8% |  | 150.6% |  | 1.891% |  | 8.766% |  | 135.6% |  | 87.76% |  | 218.2% |  | 43.62% |  | 43.55% |  | 14.74% |  | 13.33% |  | -78.24%
Minimum Percentage of S as Sulphite to Prevent Fe Oxidation | % | 0.001094% | 3.91% |  | 0.02358% |  | 0.1354% | 0.1354% |  | 34% | 29.7% |  | 1.779% |  | 3.348% |  | 0.1662% |  | 0.72% |  | 0.0005396% |  | 0.0005152% |  | 0.4879% |  | 2042% |  | 2013% |  | 0.00118% |  | 0.0005769% |  | 0.00236% |  | 1.364% |  | 1.349% |  | 8.935% |  | 5.688% |  | 1.249% |  | 0.001215% |  | 0.4956% |  |  | 0.00339% |  | 32.25% |  | 1.73% |  | 0.008719% |  | 1.066% |  | 156.2% |  | 206.3% |  | 7.553% |  | 7.848% |  | 15.68% |  | 0.06117% |  | 0.6274% |  | 1.189% |  | 0.5247% |  | 14.22% |  | 1.089% |  | 0.3399% |  | 0.001683% |  | 0.004708% |  | 0.09219%
Percentage of S as Sulphite to Explain Missing Alkalinity | % | 2.475% | 3.66% |  | 16.88% |  | -0.5565% | 0% |  | 232.4% | 101.1% |  | 49.18% |  | 0.2144% |  | 1.673% |  | 0.02367% |  | -1.412% |  | 1.572% |  | 11.07% |  | 1358% |  | 1244% |  | -1.591% |  | 4.683% |  | 12.29% |  | 9.194% |  | 9.638% |  | 3.429% |  | 11.94% |  | 1.243% |  | 8.413% |  | 13.47% |  |  | 9.342% |  | -2.094% |  | 21.69% |  | 3.57% |  | -12.41% |  | 1580% |  | 1126% |  | 5.433% |  | 21.67% |  | 30.29% |  | 0.9088% |  | 2.387% |  | 22.03% |  | 14.69% |  | 25.54% |  | 10.89% |  | 11.16% |  | 2.678% |  | 4.729% |  | -1.169%
Minimum Percentage of S as Sulphate | % | 97.52% | 96.34% |  | 83.12% |  | 100.6% | 100% |  | -132.4% | -1.08% |  | 50.82% |  | 99.79% |  | 98.33% |  | 99.98% |  | 101.4% |  | 98.43% |  | 88.93% |  | -1258% |  | -1144% |  | 101.6% |  | 95.32% |  | 87.71% |  | 90.81% |  | 90.36% |  | 96.57% |  | 88.06% |  | 98.76% |  | 91.59% |  | 86.53% |  |  | 90.66% |  | 102.1% |  | 78.31% |  | 96.43% |  | 112.4% |  | -1480% |  | -1026% |  | 94.57% |  | 78.33% |  | 69.71% |  | 99.09% |  | 97.61% |  | 77.97% |  | 85.31% |  | 74.46% |  | 89.11% |  | 88.84% |  | 97.32% |  | 95.27% |  | 101.2%
|  |  | Indicates Laboratory Reported Value | [9 empty] | Indicates notable result | [31 empty] | Indicates Laboratory Reported Value | [12 empty] | Indicates notable result
|  |  | Indicates value inserted at MDL for non-detect results | [9 empty] | Indicates discrepancy due to low Dissolved Sulphur Content | [31 empty] | Indicates value inserted at MDL for non-detect results | [12 empty] | Indicates discrepancy due to low Dissolved Sulphur Content
|  |  | Indicates substantial charge balance error. | [41 empty] | Indicates substantial charge balance error.
Note on BA14: Detection Limit Adjusted For required dilution
Note on CA16: Parameter Exceeded Recommended Holding Time Prior to Analysis
Note on D17: Detection Limit Adjusted For required dilution
Note on K17: Detection Limit Adjusted For required dilution
Note on L17: Detection Limit Adjusted For required dilution
Note on N17: Detection Limit Adjusted For required dilution
Note on P17: Detection Limit Adjusted For required dilution
Note on R17: Detection Limit Adjusted For required dilution
Note on T17: Detection Limit Adjusted For required dilution
Note on V17: Detection Limit Adjusted For required dilution
Note on X17: Detection Limit Adjusted For required dilution
Note on AF17: Detection Limit Adjusted For required dilution
Note on AH17: Detection Limit Adjusted For required dilution
Note on AR17: Detection Limit Adjusted For required dilution
Note on AT17: Detection Limit Adjusted For required dilution
Note on AV17: Detection Limit Adjusted For required dilution
Note on BC17: Detection Limit Adjusted For required dilution
Note on BE17: Detection Limit Adjusted For required dilution
Note on BG17: Detection Limit Adjusted For required dilution
Note on BI17: Detection Limit Adjusted For required dilution
Note on BW17: Detection Limit Adjusted For required dilution
Note on BY17: Detection Limit Adjusted For required dilution
Note on CA17: Detection Limit Adjusted For required dilution
Note on CE17: Detection Limit Adjusted For required dilution
Note on CG17: Detection Limit Adjusted For required dilution
Note on CI17: Detection Limit Adjusted For required dilution
Note on CM17: Detection Limit Adjusted For required dilution
Note on C18: Detection Limit Adjusted For required dilution
Note on D18: Detection Limit Adjusted For required dilution
Note on P18: Detection Limit Adjusted For required dilution
Note on Z18: Detection Limit Adjusted For required dilution
Note on AH18: Detection Limit Adjusted For required dilution
Note on AJ18: Detection Limit Adjusted For required dilution
Note on AL18: Detection Limit Adjusted For required dilution
Note on AN18: Detection Limit Adjusted For required dilution
Note on AP18: Detection Limit Adjusted For required dilution
Note on AR18: Detection Limit Adjusted For required dilution
Note on AT18: Detection Limit Adjusted For required dilution
Note on AV18: Detection Limit Adjusted For required dilution
Note on BA18: Detection Limit Adjusted For required dilution
Note on BC18: Detection Limit Adjusted For required dilution
Note on BE18: Detection Limit Adjusted For required dilution
Note on BY18: Detection Limit Adjusted For required dilution
Note on CA18: Detection Limit Adjusted For required dilution
Note on CE18: Detection Limit Adjusted For required dilution
Note on CG18: Detection Limit Adjusted For required dilution
Note on CI18: Detection Limit Adjusted For required dilution
Note on CM18: Detection Limit Adjusted For required dilution
Note on C19: Detection Limit Adjusted For required dilution
Note on K19: Detection Limit Adjusted For required dilution
Note on L19: Detection Limit Adjusted For required dilution
Note on P19: Detection Limit Adjusted For required dilution
Note on R19: Detection Limit Adjusted For required dilution
Note on X19: Detection Limit Adjusted For required dilution
Note on Z19: Detection Limit Adjusted For required dilution
Note on AJ19: Detection Limit Adjusted For required dilution
Note on AL19: Detection Limit Adjusted For required dilution
Note on AP19: Detection Limit Adjusted For required dilution
Note on AT19: Detection Limit Adjusted For required dilution
Note on BA19: Detection Limit Adjusted For required dilution
Note on BG19: Detection Limit Adjusted For required dilution
Note on BI19: Detection Limit Adjusted For required dilution
Note on BK19: Detection Limit Adjusted For required dilution
Note on BM19: Detection Limit Adjusted For required dilution
Note on BY19: Detection Limit Adjusted For required dilution
Note on CA19: Detection Limit Adjusted For required dilution
Note on CE19: Detection Limit Adjusted For required dilution
Note on CG19: Detection Limit Adjusted For required dilution
Note on P20: Detection Limit Adjusted For required dilution
Note on X20: Detection Limit Adjusted For required dilution
Note on AF20: Detection Limit Adjusted For required dilution
Note on AP20: Detection Limit Adjusted For required dilution
Note on AT20: Detection Limit Adjusted For required dilution
Note on AV20: Detection Limit Adjusted For required dilution
Note on BA20: Detection Limit Adjusted For required dilution
Note on BC20: Detection Limit Adjusted For required dilution
Note on BE20: Detection Limit Adjusted For required dilution
Note on BG20: Detection Limit Adjusted For required dilution
Note on BI20: Detection Limit Adjusted For required dilution
Note on BK20: Detection Limit Adjusted For required dilution
Note on BM20: Detection Limit Adjusted For required dilution
Note on BY20: Detection Limit Adjusted For required dilution
Note on CA20: Detection Limit Adjusted For required dilution
Note on CE20: Detection Limit Adjusted For required dilution
Note on CG20: Detection Limit Adjusted For required dilution
Note on CI20: Detection Limit Adjusted For required dilution
Note on C21: Detection Limit Adjusted For required dilution
Note on AJ21: Detection Limit Adjusted For required dilution
Note on AL21: Detection Limit Adjusted For required dilution
Note on AN21: Detection Limit Adjusted For required dilution
Note on AP21: Detection Limit Adjusted For required dilution
Note on AV21: TKN result is likely biased low due to Nitrate interference. Nitrate-N is > 10x TKN.
Note on AX22: TKN result is likely biased low due to Nitrate interference. Nitrate-N is > 10x TKN.
Note on BK22: Detection Limit Adjusted For required dilution
Note on BM22: Detection Limit Adjusted For required dilution
Note on F23: Detection Limit Adjusted due to sample matrix effects.
Note on AX32: TKN result is likely biased low due to Nitrate interference. Nitrate-N is > 10x TKN.
Note on BK32: Detection Limit Adjusted For required dilution
Note on BM32: Detection Limit Adjusted For required dilution
Note on AE33: Detection Limit Adjusted due to sample matrix effects.
Note on AX60: TKN result is likely biased low due to Nitrate interference. Nitrate-N is > 10x TKN.
Note on BK60: Detection Limit Adjusted For required dilution
Note on BM60: Detection Limit Adjusted For required dilution
Note on AE62: Detection Limit Adjusted due to sample matrix effects.