## Table 34 GW GenChem Diss Metals
Table 34: Groundwater Analytical Results 2013
| Reference Standards and/or Guidelines1 |  |  |  | Location |  | MP09-04 Standard Preservation | MP09-04 ALTERNATE PRESERVATION #3 (UNPRESERVED) | MP09-05 STANDARD PRESERVATION | MP09-05 ALTERNATE PRESERVATION #3 (UNPRESERVED) | MP09-09 STANDARD PRESERVATION | MP09-09 ALTERNATE PRESERVATION #2 (SULPHIDE REMOVED) | MP09-09 ALTERNATE PRESERVATION #3 (UNPRESERVED) | MP09-10 STANDARD PRESERVATION | MP09-11 STANDARD PRESERVATION | FIELD DUP A STANDARD PRESERVATION | MP09-11 ALTERNATE PRESERVATION #2 (SULPHIDE REMOVED) | FIELD DUP A ALTERNATE PRESERVATION #2 (SULPHIDE REMOVED) | MP09-11 ALTERNATE PRESERVATION #3 (UNPRESERVED) | FIELD DUP A ALTERNATE PRESERVATION #3 (UNPRESERVED) | MP09-12 STANDARD PRESERVATION | MP09-12 ALTERNATE PRESERVATION #2 (SULPHIDE REMOVED) | MP09-12 ALTERNATE PRESERVATION #3 (UNPRESERVED) | MW09-01 STANDARD PRESERVATION | MW09-01 ALTERNATE PRESERVATION #2 (SULPHIDE REMOVED) | MW09-01 ALTERNATE PRESERVATION #3 (UNPRESERVED) | MW09-02 STANDARD PRESERVATION | FIELD DUP B STANDARD PRESERVATION | MW09-02 ALTERNATE PRESERVATION #2 (SULPHIDE REMOVED) | FIELD DUP B ALTERNATE PRESERVATION #2 (SULPHIDE REMOVED) | MW09-02 ALTERNATE PRESERVATION #3 (UNPRESERVED) | FIELD DUP B ALTERNATE PRESERVATION #3 (UNPRESERVED) | MW09-03 STANDARD PRESERVATION | MW09-03 ALTERNATE PRESERVATION #2 (SULPHIDE REMOVED) | MW09-03 ALTERNATE PRESERVATION #3 (UNPRESERVED) | MW09-04 STANDARD PRESERVATION | MW09-04 ALTERNATE PRESERVATION #2 (SULPHIDE REMOVED) | MW09-04 ALTERNATE PRESERVATION #3 (UNPRESERVED) | MW09-07 STANDARD PRESERVATION | MW09-07 ALTERNATE PRESERVATION #2 (SULPHIDE REMOVED) | MW09-07 ALTERNATE PRESERVATION #3 (UNPRESERVED) | MW09-08 STANDARD PRESERVATION | FIELD DUP C STANDARD PRESERVATION | MW09-08 ALTERNATE PRESERVATION #2 (SULPHIDE REMOVED) | FIELD DUP C ALTERNATE PRESERVATION #2 (SULPHIDE REMOVED) | MW09-08 ALTERNATE PRESERVATION #3 (UNPRESERVED) | FIELD DUP C ALTERNATE PRESERVATION #3 (UNPRESERVED) | MW09-16 STANDARD PRESERVATION | MW09-16 ALTERNATE PRESERVATION #3 (UNPRESERVED) | MW09-17 STANDARD PRESERVATION | MW09-17 ALTERNATE PRESERVATION #3 (UNPRESERVED) | MW09-18 STANDARD PRESERVATION | MW09-18 ALTERNATE PRESERVATION #3 (UNPRESERVED) | MW09-19 STANDARD PRESERVATION | FIELP DUP D STANDARD PRESERVATION | MW09-19 ALTERNATE PRESERVATION #2 (SULPHIDE REMOVED) | FIELP DUP D ALTERNATE PRESERVATION #2 (SULPHIDE REMOVED) | MW09-19 ALTERNATE PRESERVATION #3 (UNPRESERVED) | FIELP DUP D ALTERNATE PRESERVATION #3 (UNPRESERVED) | MW09-21 STANDARD PRESERVATION | MW09-21 ALTERNATE PRESERVATION #3 (UNPRESERVED) | MW09-22 STANDARD PRESERVATION | MW09-22 ALTERNATE PRESERVATION #3 (UNPRESERVED) | MW09-23 STANDARD PRESERVATION | MW09-23 ALTERNATE PRESERVATION #3 (UNPRESERVED) | MW09-24 STANDARD PRESERVATION | MW09-24 ALTERNATE PRESERVATION #3 (UNPRESERVED) | GLL07-02 STANDARD PRESERVATION | GLL07-02 ALTERNATE PRESERVATION #3 (UNPRESERVED) | GLL07-03 ALTERNATE PRESERVATION #1 (SCN WITH HNO3) | GLL07-03 ALTERNATE PRESERVATION #2 (SULPHIDE REMOVED) | GLL07-03 ALTERNATE PRESERVATION #3 (UNPRESERVED) | W1410383-BH02 STANDARD PRESERVATION | W1410383-BH02 ALTERNATE PRESERVATION #3 (UNPRESERVED) | W1410383 BH03 STANDARD PRESERVATION | W1410383 BH03 ALTERNATE PRESERVATION #3 (UNPRESERVED) | DC-01 | DC-02 | DC-02 (UNPRESERVED) | DC-03 | DC-03 (UNPRESERVED) | DC-05 | DC-05 (UNPRESERVED) | DC-06 | DUP_01 | DC-06 (UNPRESERVED) | DUP_01 (UNPRESERVED) | DC-07 | DC-07 (UNPRESERVED) | DC-09 | DC-09 (UNPRESERVED) | DC-10 | DC-10 (UNPRESERVED) | PC-01 | PC-01 (UNPRESERVED) | PC-02 | PC-05 | PC-05 (UNPRESERVED) | HA-01 | HA-01 (UNPRESERVED) | HA-02 | HA-02 (UNPRESERVED) | HA-03 | HA-03 (UNPRESERVED) | HA-04 | HA-04 (UNPRESERVED) | HA-05 | HA-05 (UNPRESERVED) | DUP_02 | DUP_02 (UNPRESERVED) | CH-13-03 | CH-13-03 (UNPRESERVED) | CH-13-04 | CH-13-04 (UNPRESERVED) | CH-13-05 | CH-13-05 (UNPRESERVED)
Parameter | CCME | Water License Standards | Yukon CSR | MMER | UNITS | Detection limit | 2013-09-18 | 2013-09-18 | 2013-09-18 | 2013-09-18 | 2013-09-17 | 2013-09-17 | 2013-09-17 | 2013-09-17 | 2013-09-17 | 2013-09-17 | 2013-09-17 | 2013-09-17 | 2013-09-17 | 2013-09-17 | 2013-09-17 | 2013-09-17 | 2013-09-17 | 2013-09-17 | 2013-09-17 | 2013-09-17 | 2013-09-17 | 2013-09-17 | 2013-09-17 | 2013-09-17 | 2013-09-17 | 2013-09-17 | 2013-09-17 | 2013-09-17 | 2013-09-17 | 2013-09-17 | 2013-09-17 | 2013-09-17 | 2013-09-18 | 2013-09-18 | 2013-09-18 | 2013-09-18 | 2013-09-18 | 2013-09-18 | 2013-09-18 | 2013-09-18 | 2013-09-18 | 2013-09-19 | 2013-09-19 | 2013-09-19 | 2013-09-19 | 2013-09-19 | 2013-09-19 | 2013-09-19 | 2013-09-19 | 2013-09-19 | 2013-09-19 | 2013-09-19 | 2013-09-19 | 2013-09-19 | 2013-09-19 | 2013-09-18 | 2013-09-18 | 2013-09-19 | 2013-09-19 | 2013-09-18 | 2013-09-18 | 2013-09-19 | 2013-09-19 | 2013-09-19 | 2013-09-19 | 2013-09-19 | 2013-09-18 | 2013-09-18 | 2013-09-20 | 2013-09-20 | 2013-09-28 | 2013-09-27 | 2013-09-28 | 2013-09-30 | 2013-09-30 | 2013-09-30 | 2013-09-30 | 2013-09-28 | 2013-09-28 | 2013-09-28 | 2013-09-28 | 2013-09-28 | 2013-09-28 | 2013-09-28 | 2013-09-28 | 2013-09-29 | 2013-09-29 | 2013-09-30 | 2013-09-30 | 2013-09-27 | 2013-09-30 | 2013-09-30 | 2013-09-29 | 2013-09-29 | 2013-09-29 | 2013-09-29 | 2013-09-29 | 2013-09-29 | 2013-09-29 | 2013-09-29 | 2013-09-29 | 2013-09-29 | 2013-09-29 | 2013-09-29 | 2013-09-30 | 2013-09-30 | 2013-09-30 | 2013-09-30 | 2013-09-30 | 2013-09-30
Physical Tests
Conductivity | ­ | ­ | ­ | ­ | uS/cm | 2 | 1500 | - | 1950 | - | 457 | - | - | 495 | 1080 | 1120 | - | - | - | - | 929 | - | - | 1740 | - | - | 2750 | 2790 | - | - | - | - | 2490 | - | - | 2480 | - | - | 1180 | - | - | 193 | 194 | - | - | - | - | 1420 | - | 2390 | - | 1970 | - | 1650 | 1560 | - | - | - | - | 1240 | - | 1030 | - | 1960 | - | 808 | - | 329 | - | - | - | - | 920 | - | 807 | - | 456 | 838 | - | 924 | - | 1280 | - | 1090 | 1090 | - | - | 474 | - | 459 | - | 666 | - | 362 | - | 334 | 285 | - | 865 | - | 774 | - | 761 | - | 238 | - | 803 | - | 795 | - | 948 | - | 505 | - | 1820 | -
Hardness (as CaCO3) | ­ | ­ | ­ | ­ | mg/L | 0.5 | 1160 | 1140 | 1290 | 1340 | 200 | - | 203 | - | 642 | 630 | - | - | 705 | 665 | 602 | - | 585 | 858 | - | 882 | 1860 | 1860 | - | - | 1930 | 1930 | 1520 | - | 1600 | 1610 | - | 1670 | 787 | - | 718 | 95 | 89.2 | - | - | 81.1 | 87.5 | 1050 | 1090 | 2010 | 2080 | 1890 | 1980 | 1410 | 1430 | - | - | 1460 | 1460 | 786 | 832 | 637 | 650 | 1540 | 1530 | 590 | 612 | 179 | 168 | - | - | 731 | 501 | 511 | 423 | 457 | - | 586 | 599 | 667 | 676 | 759 | 680 | 795 | 788 | 781 | 777 | 222 | 196 | 272 | 257 | 382 | 345 | 167 | 89.6 | - | 156 | 143 | 631 | 667 | 529 | 530 | 530 | 536 | 122 | 104 | 558 | 570 | 561 | 573 | 690 | 725 | 310 | 314 | 1460 | 1530
pH | 6.5 to 9.0 | 6.5-8.5 | ­ | ­ | pH | 0.1 | 7.19 | - | 6.59 | - | 8.54 | - | - | 9.15 | 7.84 | 7.78 | - | - | - | - | 7.71 | - | - | 7.42 | - | - | 7.25 | 7.33 | - | - | - | - | 7.45 | - | - | 7.77 | - | - | 6.38 | - | - | 6.51 | 6.49 | - | - | - | - | 6.89 | - | 6.94 | - | 7.01 | - | 6.84 | 6.83 | - | - | - | - | 6.52 | - | 6.05 | - | 6.84 | - | 7.41 | - | 6.55 | - | - | - | - | 7.65 | - | 6.44 | - | 7.79 | 6.99 | - | 7.68 | - | 7.27 | - | 7.35 | 7.35 | - | - | 7.05 | - | 6.33 | - | 6.32 | - | 6.99 | - | 7.9 | 7.25 | - | 7.22 | - | 6.41 | - | 6.59 | - | 6.05 | - | 6.87 | - | 6.82 | - | 7.45 | - | 7.53 | - | 6.06 | -
Anions and Nutrients
Alkalinity, Bicarbonate (as CaCO3) | ­ | ­ | ­ | ­ | mg/L | 1 | 341 | - | 226 | - | 113 | - | - | 90.9 | 686 | 709 | - | - | - | - | 430 | - | - | 341 | - | - | 97.4 | 97.9 | - | - | - | - | 41.7 | - | - | 40 | - | - | 172 | - | - | 113 | 112 | - | - | - | - | 319 | - | 503 | - | 402 | - | 493 | 491 | - | - | - | - | 319 | - | 61.4 | - | 256 | - | 201 | - | 83.9 | - | - | - | - | 264 | - | 200 | - | 86.7 | 300 | - | 251 | - | 250 | - | 785 | 789 | - | - | 137 | - | 51.6 | - | 127 | - | 142 | - | 69.9 | 79.6 | - | 223 | - | 128 | - | 135 | - | 25.6 | - | 192 | - | 197 | - | 192 | - | 134 | - | 44.1 | -
Alkalinity, Carbonate (as CaCO3) | ­ | ­ | ­ | ­ | mg/L | 1 | <1.0 | - | <1.0 | - | 11.2 | - | - | 49.9 | <1.0 | <1.0 | - | - | - | - | <1.0 | - | - | <1.0 | - | - | <1.0 | <1.0 | - | - | - | - | <1.0 | - | - | <1.0 | - | - | <1.0 | - | - | <1.0 | <1.0 | - | - | - | - | <1.0 | - | <1.0 | - | <1.0 | - | <1.0 | <1.0 | - | - | - | - | <1.0 | - | <1.0 | - | <1.0 | - | <1.0 | - | <1.0 | - | - | - | - | - | - | <1.0 | - | <1.0 | <1.0 | - | <1.0 | - | <1.0 | - | <1.0 | <1.0 | - | - | <1.0 | - | <1.0 | - | <1.0 | - | <1.0 | - | <1.0 | <1.0 | - | <1.0 | - | <1.0 | - | <1.0 | - | <1.0 | - | <1.0 | - | <1.0 | - | <1.0 | - | <1.0 | - | <1.0 | -
Alkalinity, Hydroxide (as CaCO3) | ­ | ­ | ­ | ­ | mg/L | 1 | <1.0 | - | <1.0 | - | <1.0 | - | - | <1.0 | <1.0 | <1.0 | - | - | - | - | <1.0 | - | - | <1.0 | - | - | <1.0 | <1.0 | - | - | - | - | <1.0 | - | - | <1.0 | - | - | <1.0 | - | - | <1.0 | <1.0 | - | - | - | - | <1.0 | - | <1.0 | - | <1.0 | - | <1.0 | <1.0 | - | - | - | - | <1.0 | - | <1.0 | - | <1.0 | - | <1.0 | - | <1.0 | - | - | - | - | - | - | <1.0 | - | <1.0 | <1.0 | - | <1.0 | - | <1.0 | - | <1.0 | <1.0 | - | - | <1.0 | - | <1.0 | - | <1.0 | - | <1.0 | - | <1.0 | <1.0 | - | <1.0 | - | <1.0 | - | <1.0 | - | <1.0 | - | <1.0 | - | <1.0 | - | <1.0 | - | <1.0 | - | <1.0 | -
Alkalinity, Total (as CaCO3) | ­ | ­ | ­ | ­ | mg/L | 1 | 341 | - | 226 | - | 124 | - | - | 141 | 686 | 709 | - | - | - | - | 430 | - | - | 341 | - | - | 97.4 | 97.9 | - | - | - | - | 41.7 | - | - | 40 | - | - | 172 | - | - | 113 | 112 | - | - | - | - | 319 | - | 503 | - | 402 | - | 493 | 491 | - | - | - | - | 319 | - | 61.4 | - | 256 | - | 201 | - | 83.9 | - | - | - | - | - | - | 200 | - | 86.7 | 300 | - | 251 | - | 250 | - | 785 | 789 | - | - | 137 | - | 51.6 | - | 127 | - | 142 | - | 69.9 | 79.6 | - | 223 | - | 128 | - | 135 | - | 25.6 | - | 192 | - | 197 | - | 192 | - | 134 | - | 44.1 | -
Ammonia, Total (as N) | 0.12 - 231 [pH, T] | ­ | 1.31-18.4 [pH] | ­ | mg/L | 0.025 | 0.0102 | - | 9.41 | - | 3.21 | - | - | 3.23 | 4.4 | 4.02 | - | - | - | - | 4.67 | - | - | 12.8 | - | - | 10.3 | 9.86 | - | - | - | - | 7.72 | - | - | 8.75 | - | - | 1.48 | - | - | 1.97 | 2.02 | - | - | - | - | <0.005 | - | <0.005 | - | 0.0166 | - | 2.76 | 3.03 | - | - | - | - | 12.4 | - | 1.34 | - | 3.86 | - | 0.0079 | - | 6.8 | - | - | - | - | 0.0224 | - | 8.53 | - | - | 1.96 | - | 0.505 | - | 0.419 | - | 2.41 | 2.27 | - | - | 1.56 | - | 4.7 | - | 1.84 | - | - | - | - | 0.0146 | - | 0.468 | - | 1.25 | - | 0.92 | - | 3.31 | - | 0.81 | - | 0.78 | - | 0.113 | - | 0.024 | - | 0.073 | -
Chloride (Cl) | 120 | ­ | ­ | ­ | mg/L | 5 | <5.0 | - | <10 | - | 2.26 | - | - | 2.79 | <5.0 | <5.0 | - | - | - | - | <5.0 | - | - | <5.0 | - | - | <10 | <10 | - | - | - | - | <10 | - | - | <10 | - | - | <5.0 | - | - | <0.500 | <0.500 | - | - | - | - | <5.0 | - | <10 | - | <10 | - | <5.0 | <5.0 | - | - | - | - | <5.0 | - | <5.0 | - | <10 | - | <5.0 | - | <0.50 | - | - | - | - | <5.0 | - | <5.0 | - | 1.76 | <5.0 | - | <5.0 | - | <5.0 | - | 7.8 | 7.8 | - | - | 1.5 | - | 0.51 | - | 2.04 | - | 1.98 | - | 0.67 | 0.54 | - | <5.0 | - | <5.0 | - | <5.0 | - | <5.0 | - | <5.0 | - | <5.0 | - | <5.0 | - | 2.66 | - | <10 | -
Fluoride (F) | 0.12 |  | 3 | ­ | mg/L | 0.2 | <0.20 | - | <0.40 | - | 1.45 | - | - | 1.62 | 0.5 | 0.57 | - | - | - | - | 0.35 | - | - | <0.20 | - | - | 0.75 | 0.73 | - | - | - | - | 0.64 | - | - | 0.66 | - | - | <0.20 | - | - | 0.17 | 0.181 | - | - | - | - | 0.2 | - | <0.40 | - | <0.40 | - | <0.20 | 0.21 | - | - | - | - | <0.20 | - | <0.20 | - | <0.40 | - | <0.20 | - | 0.053 | - | - | - | - | <0.20 | - | <0.20 | - | 0.091 | <0.20 | - | 0.25 | - | 0.2 | - | 0.51 | 0.42 | - | - | 0.145 | - | 0.041 | - | 0.155 | - | 0.216 | - | 0.172 | 0.073 | - | 0.29 | - | <0.20 | - | <0.20 | - | 0.042 | - | <0.20 | - | <0.20 | - | <0.20 | - | 0.079 | - | <0.40 | -
Nitrate (as N) | 2.9 | ­ | 400 | ­ | mg/L | 0.05 | 0.166 | - | 0.26 | - | 0.0096 | - | - | 0.033 | <0.050 | <0.050 | - | - | - | - | 0.056 | - | - | <0.050 | - | - | <0.10 | 0.16 | - | - | - | - | 2.68 | - | - | <0.10 | - | - | 0.477 | - | - | 0.0138 | <0.0050 | - | - | - | - | 0.2 | - | 0.11 | - | 0.23 | - | 0.146 | 0.139 | - | - | - | - | <0.050 | - | 3.67 | - | <0.10 | - | 4.1 | - | 0.697 | - | - | - | - | 0.808 | - | <0.050 | - | 0.207 | 0.053 | - | <0.050 | - | <0.050 | - | <0.050 | <0.050 | - | - | 0.0306 | - | 0.0209 | - | 0.065 | - | 0.0738 | - | 0.0468 | 0.0668 | - | 0.175 | - | <0.050 | - | <0.050 | - | 0.0276 | - | <0.050 | - | <0.050 | - | 0.311 | - | 0.163 | - | 2.72 | -
Nitrite (as N) | 0.06 | ­ | 1 | ­ | mg/L | 0.01 | <0.010 | - | 0.041 | - | 0.0066 | - | - | 0.0053 | 0.029 | 0.012 | - | - | - | - | 0.019 | - | - | <0.010 | - | - | 0.024 | 0.031 | - | - | - | - | 0.098 | - | - | <0.020 | - | - | 0.034 | - | - | 0.0028 | 0.0011 | - | - | - | - | <0.010 | - | <0.020 | - | <0.020 | - | <0.010 | <0.010 | - | - | - | - | <0.010 | - | 0.601 | - | <0.020 | - | <0.010 | - | <0.0010 | - | - | - | - | <0.010 | - | <0.010 | - | 0.0016 | <0.010 | - | <0.010 | - | <0.010 | - | <0.010 | <0.010 | - | - | 0.0046 | - | 0.0018 | - | 0.0047 | - | 0.0064 | - | 0.0032 | 0.0015 | - | 0.021 | - | <0.010 | - | <0.010 | - | 0.0014 | - | <0.010 | - | <0.010 | - | <0.010 | - | 0.0072 | - | 0.029 | -
Total Kjeldahl Nitrogen | ­ | ­ | ­ | ­ | mg/L | 0.05 | 0.373 | - | 21.3 | - | 6.59 | - | - | 35.2 | 11.2 | 10.5 | - | - | - | - | 9.3 | - | - | 18.1 | - | - | 11.5 | 10.4 | - | - | - | - | 9.87 | - | - | 9.86 | - | - | 3.4 | - | - | 3.05 | 2.83 | - | - | - | - | 0.333 | - | 0.283 | - | 0.244 | - | 4.9 | 4.85 | - | - | - | - | 16.3 | - | 4.01 | - | 7 | - | 0.305 | - | 0.588 | - | - | - | - | 0.489 | - | 12.2 | - | - | 13.9 | - | 16.7 | - | 2.17 | - | 7.94 | 6.77 | - | - | 4.35 | - | 7.41 | - | 5.05 | - | - | - | - | 0.579 | - | 8.28 | - | 10.3 | - | 13.1 | - | 16.7 | - | 1.73 | - | 1.99 | - | 1.52 | - | 0.856 | - | 0.548 | -
Sulfate (SO4) | ­ | ­ | 1000 | ­ | mg/L | 5 | 783 | - | 1220 | - | 101 | - | - | 108 | 15.4 | 15.9 | - | - | - | - | 145 | - | - | 753 | - | - | 1860 | 1890 | - | - | - | - | 1660 | - | - | 1660 | - | - | 624 | - | - | <0.50 | <0.50 | - | - | - | - | 747 | - | 1580 | - | 1180 | - | 794 | 797 | - | - | - | - | 538 | - | 569 | - | 1330 | - | 327 | - | 98.3 | - | - | - | - | 368 | - | 269 | - | 175 | 257 | - | 404 | - | 681 | - | <5.0 | <5.0 | - | - | 132 | - | 191 | - | 277 | - | 51.4 | - | 92.4 | 75.8 | - | 383 | - | 365 | - | 384 | - | 85.5 | - | 365 | - | 359 | - | 491 | - | 169 | - | 1430 | -
Sulphide as S | ­ | ­ |  | ­ | mg/L |  | - | - | - | - | <0.20 | - | - | - | - | - | - | - | - | - | - | - | - | 0.272 | - | - | <0.020 | - | - | - | - | - | - | - | - | - | - | - | 0.026 | - | - | 0.074 | 0.069 | - | - | - | - | - | - | - | - | - | - | 0.184 | - | - | - | - | - | - | - | - | - | - | - | - | - | - | - | - | - | - | - | - | - | -
Anion Sum | ­ | ­ | ­ | ­ | meq/L | - | 23.1 | - | 30 | - | 4.72 | - | - | - | 14.1 | 14.5 | - | - | - | - | 11.6 | - | - | 22.5 | - | - | 40.8 | 41.3 | - | - | - | - | 35.7 | - | - | 35.4 | - | - | 16.5 | - | - | 2.28 | 2.24 | - | - | - | - | 21.9 | - | 43 | - | 32.7 | - | 26.4 | 26.4 | - | - | - | - | 17.6 | - | 13.4 | - | 32.9 | - | 11.1 | - | 3.78 | - | - | - | - | 13 | - | 9.58 | - | - | 11.4 | - | 13.4 | - | 19.2 | - | 15.9 | 16 | - | - | 5.55 | - | 5.03 | - | 8.38 | - | 3.98 | - | - | 3.19 | - | 12.5 | - | 10.1 | - | 10.7 | - | 2.3 | - | 11.4 | - | 11.4 | - | 14.1 | - | 6.29 | - | 30.9 | -
Cation Sum | ­ | ­ | ­ | ­ | meq/L | - | 23.6 | - | 33.4 | - | 5.22 | - | - | - | 15 | 14.7 | - | - | - | - | 13.3 | - | - | 23.1 | - | - | 41.7 | 41.4 | - | - | - | - | 34.6 | - | - | 36.3 | - | - | 19 | - | - | 4.16 | 4.05 | - | - | - | - | 21.6 | - | 40.8 | - | 38.4 | - | 30 | 30.5 | - | - | - | - | 20.3 | - | 17.6 | - | 33.5 | - | 12.2 | - | 4.26 | - | - | - | - | 10.6 | - | 14.2 | - | - | 14.2 | - | 13.9 | - | 16.5 | - | 18.3 | 18.1 | - | - | 6.09 | - | 7.84 | - | 12.275 | - | 4.02 | - | - | 3.33 | - | 13.2 | - | 13.9 | - | 12.9 | - | 3.98 | - | 13.1 | - | 13 | - | 14.5 | - | 6.6 | - | 30.1 | -
Cation - Anion Balance | ­ | ­ | ­ | ­ | % | - | 1.1 | - | 5.4 | - | 5 | - | - | - | 3.2 | 0.5 | - | - | - | - | 6.6 | - | - | 1.3 | - | - | 1.1 | 0.2 | - | - | - | - | -1.5 | - | - | 1.3 | - | - | 7.2 | - | - | 29.2 | 28.7 | - | - | - | - | -0.8 | - | -2.5 | - | 8 | - | 6.4 | 7.1 | - | - | - | - | 7.2 | - | 13.7 | - | 1 | - | 4.5 | - | 6.1 | - | - | - | - | -10 | - | 19.4 | - | - | 11.1 | - | 1.8 | - | -7.7 | - | 7 | 6.2 | - | - | 4.6 | - | 21.83% | - | 18.86% | - | 0.6 | - | - | 2.1 | - | 2.8 | - | 15.8 | - | 9.4 | - | 26.9 | - | 6.6 | - | 6.5 | - | 1.6 | - | 2.4 | - | -1.2 | -
Cyanides
Cyanide, Weak Acid Diss | ­ | 0.1 | 0.05 | ­ | mg/L | 0.005 | <0.0050 | - | <0.0050 | - | 0.0058 | 0.32 | - | 0.0196 | <0.0050 | <0.0050 | <0.0050 | <0.0050 | - | - | <0.0050 | <0.0050 | - | <0.0050 | 0.01 | - | <0.0050 | <0.0050 | 0.006 | <0.0050 | - | - | <0.0050 | <0.0050 | - | <0.0050 | <0.0050 | - | <0.0050 | <0.0050 | - | <0.0050 | <0.0050 | <0.0050 | <0.0050 | - | - | <0.0050 | - | <0.0050 | - | <0.0050 | - | <0.0050 | <0.0050 | <0.0050 | <0.0050 | - | - | <0.0050 | - | 0.0529 | - | <0.0050 | - | <0.0050 | - | <0.0050 | - | - | <0.0050 | - | <0.0050 | - | <0.0050 | - | - | <0.0050 | - | <0.0050 | - | <0.0050 | - | <0.0050 | <0.0050 | - | - | <0.0050 | - | <0.0050 | - | <0.0050 | - | <0.0050 | - | - | <0.0050 | - | <0.0050 | - | <0.0050 | - | <0.0050 | - | <0.0050 | - | <0.0050 | - | <0.0050 | - | <0.0050 | - | <0.0050 | - | <0.0050 | -
Cyanide, Total | ­ | 0.3 | ­ | 1.5 | mg/L | 0.005 | 0.0109 | - | 0.0915 | - | 2.37 | 0.324 | - | 2.07 | 0.901 | 0.909 | <0.0050 | <0.0050 | - | - | 0.158 | <0.0050 | - | 0.506 | 0.512 | - | <0.0050 | 0.0072 | 0.02 | 0.0093 | - | - | 0.0066 | <0.0050 | - | <0.0050 | <0.0050 | - | <0.0050 | <0.0050 | - | <0.0050 | <0.0050 | <0.0050 | <0.0050 | - | - | <0.0050 | - | <0.0050 | - | <0.0050 | - | <0.0050 | <0.0050 | <0.0050 | <0.0050 | - | - | 0.008 | - | 0.178 | - | 0.0081 | - | 0.027 | - | <0.0050 | - | - | <0.0050 | - | <0.0050 | - | <0.0050 | - | - | <0.0050 | - | <0.0050 | - | <0.0050 | - | <0.0050 | <0.0050 | - | - | <0.0050 | - | <0.0050 | - | <0.0050 | - | <0.0050 | - | - | <0.0050 | - | <0.0050 | - | <0.0050 | - | <0.0050 | - | <0.0050 | - | <0.0050 | - | <0.0050 | - | <0.0050 | - | <0.0050 | - | <0.0050 | -
Thiocyanate (SCN) | ­ | ­ | ­ | ­ | mg/L | 0.5 | <0.50 | - | 2.87 | - | 0.99 | <0.50 | - | - | 1.18 | 0.7 | <0.50 | <0.50 | - | - | 0.7 | <0.50 | - | 7.11 | 8.99 | - | <0.50 | <0.50 | <0.50 | <0.50 | - | - | 0.57 | <0.50 | - | 0.56 | <0.50 | - | 0.61 | <0.50 | - | <0.50 | <0.50 | <0.50 | <0.50 | - | - | <0.50 | - | <0.50 | - | <0.50 | - | 0.51 | <0.50 | <0.50 | <0.50 | - | - | 1.11 | - | 0.57 | - | <0.50 | - | 0.51 | - | 0.59 | - | <0.50 | <0.50 | - | 0.53 | - | 0.72 | - | - | <0.50 | - | <0.50 | - | <0.50 | - | <0.50 | <0.50 | - | - | <0.50 | - | <0.50 | - | 0.66 | - | <0.50 | - | - | <0.50 | - | <0.50 | - | <0.50 | - | <0.50 | - | 0.61 | - | <0.50 | - | <0.50 | - | <0.50 | - | <0.50 | - | <0.50 | -
Thiocyanate (SCN) Alt Pres #1 (HNO3) | [6 empty] | <0.50 |  | 2.89 |  | <0.50 |  |  |  | 0.8 | 0.84 |  |  |  |  | <0.50 |  |  | 7.38 |  |  | <0.50 | <0.50 |  |  |  |  | <0.50 |  |  | <0.50 |  |  | <0.50 |  |  | <0.50 | <0.50 |  |  |  |  | <0.50 |  | <0.50 |  | <0.50 |  | <0.50 | <0.50 |  |  |  |  | 0.7 |  | <0.50 |  | <0.50 |  | <0.50 |  | <0.50 |  |  |  |  | <0.50 |  | 0.73
Cyanide, Free | 0.005 | ­ | ­ | ­ | mg/L | 0.005 | <0.0050 | - | <0.0050 | - | <0.0050 | 0.278 | - | 0.0071 | <0.0050 | <0.0050 | <0.0050 | <0.0050 | - | - | <0.0050 | <0.0050 | - | <0.0050 | <0.0050 | - | <0.0050 | <0.0050 | <0.0050 | <0.0050 | - | - | <0.0050 | <0.0050 | - | <0.0050 | <0.0050 | - | <0.0050 | <0.0050 | - | <0.0050 | <0.0050 | <0.0050 | <0.0050 | - | - | <0.0050 | - | <0.0050 | - | <0.0050 | - | <0.0050 | <0.0050 | <0.0050 | <0.0050 | - | - | <0.0050 | - | 0.0496 | - | <0.0050 | - | <0.0050 | - | <0.0050 | - | - | <0.0050 | - | <0.0050 | - | <0.0050 | - | - | <0.0050 | - | <0.0050 | - | <0.0050 | - | <0.0050 | <0.0050 | - | - | <0.0050 | - | <0.0050 | - | <0.0050 | - | <0.0050 | - | - | <0.0050 | - | <0.0050 | - | <0.0050 | - | <0.0050 | - | <0.0050 | - | <0.0050 | - | <0.0050 | - | <0.0050 | - | <0.0050 | - | <0.0050 | -
Organic / Inorganic Carbon
Total Inorganic Carbon | ­ | ­ | ­ | ­ | mg/L | 2.5 | 78.2 | - | 48.6 | - | 21.1 | - | - | 37.3 | 146 | 158 | - | - | - | - | 81 | - | - | 76.3 | - | - | 17.2 | 17.6 | - | - | - | - | 7.94 | - | - | 7.4 | - | - | 31.1 | - | - | 24.1 | 23.6 | - | - | - | - | 78.7 | - | 59.7 | - | 80.6 | - | 115 | 116 | - | - | - | - | 78.8 | - | 8.5 | - | 52.6 | - | 46.7 | - | 19.1 | - | - | - | - | 63.6 | - | 33.9 | - | - | 71.4 | - | 58.9 | - | - | - | 174 | 183 | - | - | 30.9 | - | 12.4 | - | 25.8 | - | - | - | - | 20.4 | - | 56 | - | 32.5 | - | 29.4 | - | 5.41 | - | 44.4 | - | 45.3 | - | 44.1 | - | 31.6 | - | 8.59 | -
Total Organic Carbon | ­ | ­ | ­ | ­ | mg/L | 5 | 2.17 | - | 104 | - | 28.5 | - | - | 52.5 | 62.8 | 61.1 | - | - | - | - | 19.6 | - | - | 76 | - | - | 6.31 | 6.35 | - | - | - | - | 11.9 | - | - | 5.92 | - | - | 31.4 | - | - | 24.5 | 28.4 | - | - | - | - | 6.08 | - | 5.7 | - | 5.75 | - | 35.2 | 37.6 | - | - | - | - | 90.9 | - | 28 | - | 22.2 | - | 8.59 | - | 11.6 | - | - | - | - | 9.74 | - | 88.2 | - | - | 127 | - | 220 | - | 19.1 | - | 128 | 131 | - | - | 42.8 | - | 64.7 | - | 73.2 | - | - | - | - | 18.5 | - | 145 | - | 93.9 | - | 396 | - | 124 | - | 71.5 | - | 16.2 | - | 26.3 | - | 14.1 | - | 7.53 | -
Dissolved Metals
Aluminum (Al)-Dissolved | 0.1 | ­ | ­ | ­ | mg/L | 0.001 | 0.0023 | <0.0010 | 0.0409 | 0.0286 | 0.0021 | - | <0.0020 | - | 0.0094 | 0.0082 | - | - | 0.007 | 0.0061 | 0.0031 | - | 0.0029 | 0.0422 | - | 0.0311 | <0.0020 | 0.0024 | - | - | <0.0020 | <0.0020 | <0.0020 | - | <0.0020 | 0.0031 | - | <0.0020 | 0.0414 | - | 0.031 | 0.0938 | 0.0904 | - | - | 0.09 | 0.0923 | 0.0013 | <0.0010 | 0.0022 | <0.0020 | <0.0020 | <0.0020 | 0.0097 | 0.0105 | - | - | 0.01 | 0.0074 | 0.128 | 0.0877 | 0.0421 | 0.0235 | 0.0194 | 0.0162 | 0.0028 | 0.0014 | 0.0109 | 0.0113 | - | - | <0.0010 | 0.0025 | <0.0010 | 0.0487 | 0.0303 | - | 0.0167 | <0.0010 | 0.0041 | 0.0019 | 0.0068 | <0.0010 | 0.0254 | 0.0262 | 0.021 | 0.021 | 0.0194 | 0.015 | 0.0554 | 0.0498 | 0.237 | 0.212 | 0.107 | 0.0419 | - | 0.0179 | 0.0098 | 0.0049 | 0.0047 | 0.0355 | <0.0010 | 0.0132 | <0.0010 | 0.0592 | 0.0413 | 0.0159 | 0.0049 | 0.0142 | 0.0095 | 0.0085 | 0.0054 | 0.0079 | 0.0037 | 0.462 | 0.35
Antimony (Sb)-Dissolved | ­ | 0.15 | 0.2 | ­ | mg/L | 0.0001 | 0.00183 | 0.00184 | 0.00052 | 0.00052 | 0.127 | - | 0.13 | - | 0.0101 | 0.0104 | - | - | 0.0132 | 0.0129 | 0.022 | - | 0.0269 | 0.00081 | - | 0.00071 | 0.00397 | 0.00429 | - | - | 0.0044 | 0.00462 | 0.654 | - | 0.777 | 0.222 | - | 0.268 | 0.00394 | - | 0.00522 | 0.00026 | 0.00026 | - | - | 0.00028 | 0.00026 | 0.061 | 0.0591 | 0.00037 | 0.0004 | 0.00022 | 0.00021 | 0.0002 | 0.00021 | - | - | 0.00023 | 0.00022 | 0.00018 | 0.00019 | 0.00017 | 0.00012 | 0.00042 | 0.00042 | 0.0002 | 0.00019 | 0.00058 | 0.00058 | - | - | <0.00010 | 0.00021 | 0.00022 | 0.00041 | 0.00037 | - | 0.00065 | 0.00033 | 0.00386 | 0.00393 | 0.00292 | 0.00151 | 0.00065 | 0.00056 | 0.00085 | 0.00082 | 0.00174 | 0.00129 | 0.00081 | 0.00086 | 0.00252 | 0.0018 | 0.00094 | 0.00066 | - | 0.00113 | 0.00135 | 0.00097 | 0.00134 | 0.00055 | 0.00011 | 0.00105 | 0.00037 | 0.00067 | 0.00052 | 0.00068 | 0.00076 | 0.00084 | 0.00067 | 0.00242 | 0.00224 | 0.0009 | 0.00094 | 0.0004 | 0.00043
Arsenic (As)-Dissolved | ­ | 0.15 | 0.05 | 0.75 | mg/L | 0.0001 | 0.00144 | 0.00144 | 0.118 | 0.0728 | 16 | - | 17.7 | - | 6.65 | 5.86 | - | - | 9.75 | 6.2 | 3.98 | - | 4.15 | 0.087 | - | 0.0671 | 11 | 10.2 | - | - | 9.15 | 11.7 | 3.55 | - | 3.78 | 1.42 | - | 1.04 | 0.512 | - | 0.418 | 0.377 | 0.362 | - | - | 0.369 | 0.386 | 0.0106 | 0.0106 | 0.0225 | 0.0243 | 0.0613 | 0.0649 | 0.0994 | 0.0867 | - | - | 0.0955 | 0.0687 | 0.104 | 0.0837 | 0.00727 | 0.00393 | 0.0108 | 0.0104 | 0.00163 | 0.00152 | 0.00127 | 0.00121 | - | - | <0.00010 | 0.00243 | 0.00278 | 0.0914 | 0.0724 | - | 0.186 | 0.0135 | 0.00648 | 0.00647 | 0.0438 | 0.0143 | 0.225 | 0.223 | 0.225 | 0.222 | 0.131 | 0.136 | 0.103 | 0.0936 | 0.0652 | 0.0425 | 0.0126 | 0.00352 | - | 0.00252 | 0.0021 | 0.0246 | 0.0214 | 0.0258 | 0.00125 | 0.0134 | 0.00156 | 0.0109 | 0.00767 | 0.0905 | 0.0367 | 0.0876 | 0.0603 | 0.00272 | 0.00277 | 0.00109 | 0.00123 | 0.00073 | 0.00066
Barium (Ba)-Dissolved | ­ | 1 | 10 | ­ | mg/L | 5e-05 | 0.0922 | 0.0954 | 0.115 | 0.11 | 0.00381 | - | 0.00371 | - | 0.145 | 0.136 | - | - | 0.155 | 0.123 | 0.208 | - | 0.195 | 0.116 | - | 0.11 | 0.00676 | 0.00687 | - | - | 0.00671 | 0.00697 | 0.00998 | - | 0.0106 | 0.00705 | - | 0.00644 | 0.0236 | - | 0.0205 | 0.107 | 0.107 | - | - | 0.106 | 0.109 | 0.0127 | 0.0123 | 0.00781 | 0.0086 | 0.00885 | 0.00919 | 0.0518 | 0.0541 | - | - | 0.053 | 0.0516 | 0.166 | 0.148 | 0.132 | 0.126 | 0.0958 | 0.0976 | 0.0451 | 0.0463 | 0.0269 | 0.0264 | - | - | 0.00939 | 0.124 | 0.127 | 0.296 | 0.252 | - | 0.211 | 0.147 | 0.0357 | 0.0348 | 0.071 | 0.0578 | 0.332 | 0.329 | 0.331 | 0.322 | 0.0933 | 0.0899 | 0.082 | 0.0802 | 0.362 | 0.308 | 0.129 | 0.0555 | - | 0.0338 | 0.0303 | 0.198 | 0.185 | 0.0651 | 0.0714 | 0.079 | 0.0696 | 0.106 | 0.0982 | 0.161 | 0.142 | 0.162 | 0.143 | 0.0476 | 0.0481 | 0.0341 | 0.0364 | 0.0175 | 0.0183
Beryllium (Be)-Dissolved | ­ | ­ | 0.053 | ­ | mg/L | 0.0001 | <0.00020 | <0.00010 | <0.00020 | <0.00020 | <0.00020 | - | <0.00020 | - | <0.00010 | <0.00010 | - | - | <0.00010 | <0.00010 | <0.00010 | - | <0.00010 | <0.00010 | - | <0.00010 | <0.00020 | <0.00020 | - | - | <0.00020 | <0.00020 | <0.00020 | - | <0.00020 | <0.00020 | - | <0.00020 | <0.00020 | - | <0.00020 | <0.00010 | <0.00010 | - | - | <0.00010 | <0.00010 | <0.00010 | <0.00010 | <0.00020 | <0.00020 | <0.00020 | <0.00020 | <0.00010 | <0.00010 | - | - | <0.00020 | <0.00010 | <0.00010 | <0.00010 | <0.00010 | <0.00010 | <0.00020 | <0.00020 | <0.00010 | <0.00010 | <0.00010 | <0.00010 | - | - | <0.00010 | <0.00010 | <0.00010 | <0.00010 | <0.00010 | - | <0.00010 | <0.00010 | <0.00010 | <0.00010 | <0.00010 | <0.00010 | <0.00010 | <0.00010 | <0.00010 | <0.00010 | <0.00010 | <0.00010 | <0.00010 | <0.00010 | <0.00010 | <0.00010 | <0.00010 | <0.00010 | - | <0.00010 | <0.00010 | <0.00010 | <0.00010 | <0.00010 | <0.00010 | <0.00010 | <0.00010 | <0.00010 | <0.00010 | <0.00010 | <0.00010 | <0.00010 | <0.00010 | <0.00010 | <0.00010 | <0.00010 | <0.00010 | 0.00022 | 0.00021
Bismuth (Bi)-Dissolved | ­ | ­ |  | ­ | mg/L | 0.0005 | <0.0010 | <0.00050 | <0.0010 | <0.0010 | <0.0010 | - | <0.0010 | - | <0.00050 | <0.00050 | - | - | <0.00050 | <0.00050 | <0.00050 | - | <0.00050 | <0.00050 | - | <0.00050 | <0.0010 | <0.0010 | - | - | <0.0010 | <0.0010 | <0.0010 | - | <0.0010 | <0.0010 | - | <0.0010 | <0.0010 | - | <0.0010 | <0.00050 | <0.00050 | - | - | <0.00050 | <0.00050 | <0.00050 | <0.00050 | <0.0010 | <0.0010 | <0.0010 | <0.0010 | <0.00050 | <0.00050 | - | - | <0.0010 | <0.00050 | <0.00050 | <0.00050 | <0.00050 | <0.00050 | <0.0010 | <0.0010 | <0.00050 | <0.00050 | <0.00050 | <0.00050 | - | - | <0.00050 | <0.00050 | <0.00050 | <0.00050 | <0.00050 | - | <0.00050 | <0.00050 | <0.00050 | <0.00050 | <0.00050 | <0.00050 | <0.00050 | <0.00050 | <0.00050 | <0.00050 | <0.00050 | <0.00050 | <0.00050 | <0.00050 | <0.00050 | <0.00050 | <0.00050 | <0.00050 | - | <0.00050 | <0.00050 | <0.00050 | <0.00050 | <0.00050 | <0.00050 | <0.00050 | <0.00050 | <0.00050 | <0.00050 | <0.00050 | <0.00050 | <0.00050 | <0.00050 | <0.00050 | <0.00050 | <0.00050 | <0.00050 | <0.0010 | <0.0010
Boron (B)-Dissolved | ­ | ­ | 50 | ­ | mg/L | 0.01 | <0.020 | 0.016 | 0.106 | 0.095 | <0.020 | - | <0.020 | - | 0.054 | 0.045 | - | - | 0.056 | 0.048 | 0.036 | - | 0.044 | 0.101 | - | 0.102 | 0.095 | 0.102 | - | - | 0.101 | 0.098 | 0.152 | - | 0.183 | 0.251 | - | 0.255 | 0.062 | - | 0.057 | <0.010 | <0.010 | - | - | <0.010 | <0.010 | 0.085 | 0.082 | 0.043 | 0.044 | <0.020 | <0.020 | 0.324 | 0.344 | - | - | 0.364 | 0.346 | 0.022 | 0.022 | 0.02 | 0.019 | 0.127 | 0.125 | 0.015 | 0.014 | <0.010 | <0.010 | - | - | <0.010 | 0.015 | 0.015 | 0.017 | 0.017 | - | 0.026 | 0.019 | 0.55 | 0.564 | 0.194 | 0.255 | 0.093 | 0.077 | 0.379 | 0.32 | 0.302 | 0.172 | 0.749 | 0.766 | 0.655 | 0.682 | 0.373 | 0.08 | - | 0.023 | 0.02 | 0.155 | 0.18 | 0.284 | 0.113 | 0.722 | 0.337 | 0.159 | 0.1 | 0.053 | 0.057 | 0.039 | 0.067 | 0.021 | 0.02 | <0.010 | 0.011 | <0.020 | <0.020
Cadmium (Cd)-Dissolved | 0.000028 - 0.00045 [H] | 0.02 | 0.0006 | ­ | mg/L | 1e-05 | 0.000104 | 0.000114 | 0.000381 | 0.000315 | 7.2e-05 | - | 7.7e-05 | - | 0.000112 | 9.8e-05 | - | - | 8.5e-05 | 6.1e-05 | 0.000629 | - | 0.000634 | 0.000328 | - | 0.000319 | 0.000825 | 0.000948 | - | - | 0.00094 | 0.000908 | 0.000318 | - | 0.000333 | 5e-05 | - | 5.1e-05 | 0.000127 | - | 0.000208 | <0.000010 | <0.000010 | - | - | <0.000010 | 1.6e-05 | 0.0194 | 0.0192 | <0.000020 | <0.000020 | 5.5e-05 | 5.3e-05 | <0.000010 | <0.000010 | - | - | <0.000020 | <0.000010 | 4.8e-05 | 5.7e-05 | 3.4e-05 | 2.3e-05 | 4.1e-05 | 6.6e-05 | 5.8e-05 | 5.7e-05 | 0.000205 | 0.00017 | - | - | 0.00448 | 0.000445 | 0.000395 | 2.2e-05 | 2e-05 | - | 8.6e-05 | <0.000010 | 0.0017 | 0.00142 | 0.000164 | 0.000268 | <0.000010 | 1.5e-05 | 1.8e-05 | <0.000010 | 0.000122 | 1.1e-05 | 2.9e-05 | 1.4e-05 | 0.000281 | 0.000276 | 0.0003 | 0.000152 | - | 0.000251 | 0.000137 | <0.000010 | <0.000010 | 2.2e-05 | <0.000010 | 0.000296 | 2e-05 | <0.000010 | 1e-05 | 2.1e-05 | 2.8e-05 | 1.3e-05 | 2.7e-05 | 0.00108 | 0.000967 | 0.00058 | 0.000579 | 0.145 | 0.15
Calcium (Ca)-Dissolved |  |  |  | ­ | mg/L | 0.05 | 310 | 295 | 428 | 451 | 75.9 | - | 77.2 | - | 132 | 129 | - | - | 146 | 135 | 132 | - | 125 | 257 | - | 269 | 476 | 463 | - | - | 495 | 492 | 487 | - | 515 | 479 | - | 507 | 247 | - | 220 | 29.1 | 26.8 | - | - | 24.4 | 26.3 | 249 | 249 | 365 | 378 | 366 | 374 | 306 | 309 | - | - | 325 | 308 | 251 | 270 | 208 | 215 | 454 | 459 | 172 | 172 | 52 | 48.6 | - | - | 220 | 132 | 127 | 118 | 128 | - | 150 | 147 | 171 | 167 | 179 | 155 | 199 | 197 | 194 | 193 | 63.1 | 55.4 | 74 | 69.8 | 112 | 101 | 49.6 | 25.7 | - | 44.6 | 40.5 | 163 | 166 | 129 | 119 | 135 | 129 | 36.4 | 31.1 | 148 | 143 | 148 | 144 | 164 | 167 | 71.2 | 66 | 428 | 444
Chromium (Cr)-Dissolved | 0.0089 | 0.04 | 0.01 | ­ | mg/L | 0.0001 | 0.0005 | 0.00048 | 0.00092 | 0.0006 | <0.00020 | - | <0.00020 | - | 0.00182 | 0.00191 | - | - | 0.00186 | 0.00173 | 0.0008 | - | 0.00074 | 0.00168 | - | 0.00131 | <0.00020 | <0.00020 | - | - | <0.00020 | <0.00020 | <0.00020 | - | <0.00020 | <0.00020 | - | <0.00020 | 0.00075 | - | 0.00072 | 0.00119 | 0.00121 | - | - | 0.00114 | 0.00122 | <0.00010 | <0.00010 | <0.00020 | <0.00020 | <0.00020 | <0.00020 | 0.00034 | 0.00037 | - | - | 0.00032 | 0.00032 | 0.00205 | 0.00157 | 0.00063 | 0.00036 | 0.00043 | 0.00046 | 0.00051 | 0.00049 | 0.00016 | 0.00013 | - | - | <0.00010 | 0.00015 | 0.00016 | 0.00077 | 0.00056 | - | 0.00027 | <0.00010 | 0.00071 | 0.00065 | 0.0006 | 0.0003 | 0.00181 | 0.00182 | 0.00239 | 0.00223 | 0.00094 | 0.00061 | 0.00216 | 0.00178 | 0.00976 | 0.0064 | 0.0117 | 0.00291 | - | 0.00045 | <0.00010 | 0.00019 | 0.00015 | 0.00014 | <0.00010 | 0.00084 | <0.00010 | 0.00091 | 0.00081 | 0.00021 | <0.00010 | <0.00010 | <0.00010 | 0.00057 | 0.00054 | 0.00028 | 0.00025 | 0.00026 | 0.00025
Cobalt (Co)-Dissolved | ­ | ­ | 0.009 | ­ | mg/L | 0.0001 | 0.00028 | 0.00036 | 0.0152 | 0.0154 | 0.0153 | - | 0.0181 | - | 0.0035 | 0.00356 | - | - | 0.00355 | 0.00374 | 0.00147 | - | 0.00142 | 0.00582 | - | 0.00579 | 0.0119 | 0.0124 | - | - | 0.0122 | 0.0125 | 0.00155 | - | 0.00165 | 0.00119 | - | 0.00126 | 0.0218 | - | 0.0192 | 0.0009 | 0.00089 | - | - | 0.00096 | 0.00096 | 0.00013 | <0.00010 | <0.00020 | <0.00020 | <0.00020 | <0.00020 | 0.00206 | 0.00183 | - | - | 0.00204 | 0.00188 | 0.0135 | 0.0135 | 0.0117 | 0.0102 | 0.0199 | 0.0205 | 0.00068 | 0.00064 | <0.00010 | <0.00010 | - | - | 0.00695 | 0.00024 | 0.00014 | 0.00159 | 0.00175 | - | 0.00234 | 0.00167 | 0.0043 | 0.00427 | 0.0108 | 0.0121 | 0.00444 | 0.00431 | 0.00469 | 0.00475 | 0.0032 | 0.00299 | 0.00435 | 0.00388 | 0.0268 | 0.0242 | 0.00312 | 0.00104 | - | 0.00031 | 0.00014 | 0.0006 | 0.00081 | 0.00753 | 0.00435 | 0.00776 | 0.00387 | 0.00099 | 0.00063 | 0.00133 | 0.00143 | 0.00138 | 0.00155 | 0.00348 | 0.00337 | 0.00133 | 0.00122 | 0.00719 | 0.00748
Copper (Cu)-Dissolved | 0.002-0.004 [H] | 0.2 | 0.09 | 0.45 | mg/L | 0.0002 | 0.00298 | 0.0032 | 0.00165 | 0.0015 | 0.171 | - | 0.285 | - | 0.00255 | 0.00214 | - | - | 0.00162 | 0.00172 | 0.00273 | - | 0.00448 | 0.00064 | - | 0.00091 | 0.00045 | <0.00040 | - | - | <0.00040 | 0.00057 | 0.00369 | - | 0.0038 | 0.00079 | - | <0.00040 | 0.00693 | - | 0.00687 | 0.00021 | 0.0002 | - | - | <0.00020 | <0.00020 | 0.00571 | 0.00413 | 0.0007 | 0.00095 | 0.00041 | 0.00041 | <0.00020 | <0.00020 | - | - | <0.00040 | <0.00020 | 0.0004 | 0.00043 | 0.00151 | 0.00107 | <0.00040 | 0.00063 | 0.00844 | 0.00708 | 0.00331 | 0.00287 | - | - | <0.00020 | 0.00377 | 0.00317 | 0.00048 | 0.00028 | - | 0.00052 | <0.00020 | 0.0995 | 0.074 | 0.00232 | 0.00476 | 0.00063 | 0.00032 | 0.0012 | 0.00124 | 0.00529 | 0.00209 | 0.0153 | 0.0112 | 0.0429 | 0.0343 | 0.123 | 0.0413 | - | 0.014 | 0.0106 | 0.00105 | 0.00145 | 0.00261 | 0.00025 | 0.0529 | 0.00206 | 0.00113 | 0.00036 | 0.00044 | 0.00025 | 0.00028 | 0.0006 | 0.01 | 0.008 | 0.0126 | 0.0111 | 0.42 | 0.434
Iron (Fe)-Dissolved | 0.3 | 1 | ­ | ­ | mg/L | 0.01 | <0.010 | <0.010 | 56.1 | 53.4 | 0.048 | - | 0.067 | - | 8.81 | 7.75 | - | - | 4.75 | 6.47 | 3.49 | - | 2.69 | 27.9 | - | 28.3 | 18.6 | 17.1 | - | - | 15 | 1.1 | <0.010 | - | <0.010 | <0.010 | - | <0.010 | 3.98 | - | 3.18 | 35.9 | 36.1 | - | - | 38.4 | 33.7 | <0.010 | <0.010 | <0.010 | <0.010 | 0.038 | 0.025 | 14.1 | 14.7 | - | - | 14.4 | 11.3 | 52.1 | 50.9 | 51.3 | 42.8 | 18.8 | 17.8 | <0.010 | <0.010 | 0.028 | 0.022 | - | - | 3.75 | <0.010 | <0.010 | 82.7 | 72.8 | - | 34.8 | 5.93 | 0.042 | 0.044 | 6.86 | 3.14 | 18.2 | 17.7 | 9.08 | 6.24 | 11.5 | 11.4 | 21 | 19.3 | 82.9 | 55.7 | 6.49 | 1.27 | - | 0.057 | 0.029 | 3.77 | 2.89 | 47.2 | 5.27 | 27.2 | 2.38 | 20 | 17.5 | 26.1 | 4.71 | 24.1 | 1.47 | 0.017 | <0.010 | <0.010 | <0.010 | 1.53 | 0.439
Lead (Pb)-Dissolved | 0.0024-0.0070 [H] | 0.1 | 0.16 | 0.3 | mg/L | 5e-05 | <0.00010 | <0.000050 | 0.00012 | 0.00013 | 0.00252 | - | 0.00215 | - | 0.0048 | 0.00286 | - | - | 0.00276 | 0.00241 | 0.0105 | - | 0.0111 | 0.000696 | - | 0.000562 | 0.00075 | 0.00092 | - | - | 0.00064 | 0.00075 | 0.00066 | - | 0.00073 | 0.0162 | - | 0.00152 | 0.00147 | - | 0.00162 | 0.000155 | 0.00102 | - | - | 0.000109 | 0.000126 | 0.00623 | 0.00302 | <0.00010 | <0.00010 | <0.00010 | <0.00010 | <0.000050 | 5.2e-05 | - | - | <0.00010 | <0.000050 | 7.1e-05 | 0.00012 | 0.000428 | 8.9e-05 | <0.00010 | <0.00010 | 7.3e-05 | <0.000050 | 0.000217 | 0.000122 | - | - | <0.000050 | <0.000050 | <0.000050 | 0.000138 | 5.8e-05 | - | 0.000277 | <0.000050 | 0.000477 | 0.00051 | 0.000548 | 0.000246 | 7e-05 | 5.9e-05 | 0.000176 | 0.000165 | 0.0014 | 0.000398 | 0.00194 | 0.00142 | 0.00985 | 0.00858 | 0.014 | 0.00286 | - | 0.00043 | 0.000143 | 9.8e-05 | 0.000141 | 0.000219 | <0.000050 | 0.00148 | <0.000050 | 0.000122 | <0.000050 | 0.00013 | <0.000050 | 0.000123 | 9.2e-05 | 0.000281 | 9.2e-05 | 8.6e-05 | 5.2e-05 | 0.011 | 0.00912
Lithium (Li)-Dissolved | ­ | ­ | ­ | ­ | mg/L | 0.0005 | <0.0010 | <0.00050 | <0.0010 | <0.0010 | <0.0010 | - | <0.0010 | - | 0.00504 | 0.00447 | - | - | 0.00445 | 0.00455 | 0.00206 | - | 0.00248 | 0.00141 | - | 0.00106 | 0.014 | 0.013 | - | - | 0.0131 | 0.0134 | <0.0010 | - | 0.0014 | 0.0034 | - | 0.0033 | 0.0017 | - | 0.0013 | <0.00050 | <0.00050 | - | - | <0.00050 | <0.00050 | 0.0084 | 0.00808 | 0.0169 | 0.0171 | 0.016 | 0.0164 | 0.00944 | 0.0101 | - | - | 0.0094 | 0.0104 | 0.00064 | <0.00050 | <0.00050 | <0.00050 | <0.0010 | <0.0010 | <0.00050 | <0.00050 | <0.00050 | 0.00051 | - | - | 0.0158 | 0.00065 | 0.00059 | <0.00050 | 0.00072 | - | <0.00050 | <0.00050 | 0.00456 | 0.0066 | 0.00355 | 0.0045 | <0.00050 | <0.00050 | <0.00050 | <0.00050 | <0.00050 | 0.00123 | <0.00050 | 0.00149 | 0.0167 | 0.00683 | <0.00050 | <0.00050 | - | <0.00050 | <0.00050 | 0.00652 | 0.00644 | <0.00050 | <0.00050 | 0.00066 | 0.00095 | 0.00158 | 0.001 | 0.00136 | 0.00096 | 0.00099 | 0.00077 | 0.00815 | 0.00859 | 0.00609 | 0.00661 | 0.0157 | 0.0164
Magnesium (Mg)-Dissolved | ­ | ­ | ­ | ­ | mg/L | 0.1 | 93.6 | 99 | 54.2 | 52.6 | 2.51 | - | 2.39 | - | 76.1 | 74.5 | - | - | 82.6 | 79.7 | 66.3 | - | 66.4 | 52.6 | - | 50.9 | 164 | 171 | - | - | 169 | 171 | 73.7 | - | 77.1 | 102 | - | 97 | 41.4 | - | 41.3 | 5.4 | 5.41 | - | - | 4.94 | 5.31 | 105 | 113 | 267 | 276 | 237 | 254 | 157 | 161 | - | - | 159 | 167 | 38.4 | 38.2 | 28.6 | 27.2 | 99.7 | 93 | 38.7 | 44.4 | 12 | 11.4 | - | - | 44.2 | 41.3 | 46.8 | 31.1 | 33 | - | 51.4 | 56.6 | 58.4 | 62.7 | 75.9 | 71.1 | 72.4 | 71.6 | 72.3 | 71.4 | 15.6 | 13.9 | 21.2 | 20.1 | 24.8 | 22.7 | 10.6 | 6.21 | - | 11 | 10.3 | 54.1 | 61.3 | 50.1 | 56.2 | 46.6 | 52.1 | 7.54 | 6.43 | 46 | 51.9 | 46.4 | 51.6 | 68.2 | 74.6 | 32.1 | 36.3 | 94.8 | 103
Manganese (Mn)-Dissolved | ­ | 0.5 | ­ | ­ | mg/L | 5e-05 | 0.00233 | 0.00243 | 10.7 | 12.1 | 0.39 | - | 0.408 | - | 6.02 | 6.18 | - | - | 6.56 | 5.54 | 3.23 | - | 3.1 | 5.84 | - | 5.98 | 16.3 | 16 | - | - | 15.9 | 16.5 | 1.21 | - | 1.26 | 2.77 | - | 2.62 | 15.6 | - | 13.8 | 2.26 | 2.18 | - | - | 2.21 | 2.27 | 0.0103 | 0.0116 | 0.00052 | 0.00039 | 0.48 | 0.52 | 2.97 | 2.87 | - | - | 2.99 | 3.01 | 4.36 | 4.77 | 7.09 | 7.72 | 5.65 | 5.81 | 0.00144 | 0.00112 | 0.00201 | 0.00184 | - | - | 4.12 | 0.145 | 0.113 | 3.53 | 4.68 | - | 4.2 | 3.97 | 3.47 | 3.45 | 4.57 | 4.32 | 5.77 | 5.48 | 5.73 | 5.63 | 1.18 | 1.08 | 1.8 | 1.81 | 9.8 | 9.41 | 0.928 | 0.205 | - | 0.0336 | 0.0301 | 0.458 | 0.487 | 9.87 | 9.46 | 8.5 | 6.62 | 1.72 | 1.58 | 4.18 | 4.36 | 4.06 | 4.46 | 0.797 | 0.797 | 0.211 | 0.199 | 5.56 | 5.84
Mercury (Hg)-Dissolved | 2.6e-05 | ­ | 0.001 | ­ | mg/L | 1e-05 | <0.000010 | <0.000010 | <0.000010 | <0.000010 | <0.000010 | - | <0.000010 | - | <0.000010 | <0.000010 | - | - | <0.000010 | <0.000010 | <0.000010 | - | <0.000010 | <0.000010 | - | <0.000010 | <0.000010 | <0.000010 | - | - | <0.000010 | <0.000010 | <0.000010 | - | <0.000010 | <0.000010 | - | <0.000010 | <0.000010 | - | <0.000010 | <0.000010 | <0.000010 | - | - | <0.000010 | <0.000010 | <0.000010 | <0.000010 | <0.000010 | <0.000010 | <0.000010 | <0.000010 | <0.000010 | <0.000010 | - | - | <0.000010 | <0.000010 | <0.000010 | <0.000010 | <0.000010 | <0.000010 | <0.000010 | <0.000010 | <0.000010 | <0.000010 | <0.000010 | <0.000010 | - | - | <0.000010 | <0.000010 | <0.000010 | <0.000010 | <0.000010 | - | <0.000010 | <0.000010 | <0.000010 | <0.000010 | <0.000010 | <0.000010 | <0.000010 | <0.000010 | <0.000010 | <0.000010 | <0.000010 | <0.000010 | <0.000010 | <0.000010 | 1.3e-05 | <0.000010 | <0.000010 | <0.000010 | - | <0.000010 | <0.000010 | <0.000010 | <0.000010 | <0.000010 | <0.000010 | <0.000010 | <0.000010 | <0.000010 | <0.000010 | <0.000010 | <0.000010 | <0.000010 | <0.000010 | <0.000010 | <0.000010 | <0.000010 | <0.000010 | <0.000010 | <0.000010
Molybdenum (Mo)-Dissolved | 0.073 | ­ | 10 | ­ | mg/L | 5e-05 | 0.00034 | 0.000358 | 0.00073 | 0.00073 | 0.0145 | - | 0.0134 | - | 0.00996 | 0.0094 | - | - | 0.0109 | 0.0108 | 0.00217 | - | 0.0026 | 0.00123 | - | 0.00133 | 0.00767 | 0.00825 | - | - | 0.00836 | 0.00811 | 0.00768 | - | 0.00889 | 0.00708 | - | 0.00722 | 0.00066 | - | 0.00059 | 9.7e-05 | 9e-05 | - | - | 8.9e-05 | 0.000107 | 0.000108 | 0.000163 | <0.00010 | <0.00010 | <0.00010 | <0.00010 | 0.000127 | 0.000123 | - | - | 0.00014 | 0.000141 | 0.000304 | 0.000338 | 0.000113 | 9.6e-05 | 0.00338 | 0.00335 | 0.000337 | 0.000387 | 0.000101 | 9.5e-05 | - | - | <0.000050 | 0.00128 | 0.00123 | 0.000553 | 0.000552 | - | 0.0043 | 0.00334 | 0.0133 | 0.0146 | 0.0506 | 0.0486 | 0.00851 | 0.00754 | 0.0127 | 0.0138 | 0.00639 | 0.00409 | 0.0183 | 0.0188 | 0.0218 | 0.0141 | 0.0132 | 0.00474 | - | 0.00186 | 0.00159 | 0.00235 | 0.00311 | 0.00251 | 0.000429 | 0.00475 | 0.00177 | 0.00119 | 0.00071 | 0.000929 | 0.000755 | 0.000808 | 0.00084 | 0.00575 | 0.00528 | 0.0264 | 0.0258 | 0.00125 | 0.00144
Nickel (Ni)-Dissolved | 0.081-0.15 [H] | 0.3 | 1.5 | 0.75 | mg/L | 0.0005 | <0.0010 | 0.00059 | 0.0063 | 0.0052 | 0.0098 | - | 0.012 | - | 0.0154 | 0.0157 | - | - | 0.0146 | 0.0164 | 0.00547 | - | 0.00569 | 0.00289 | - | 0.00308 | 0.004 | 0.0041 | - | - | 0.0041 | 0.0042 | 0.0014 | - | 0.0014 | <0.0010 | - | <0.0010 | 0.0218 | - | 0.0192 | <0.00050 | <0.00050 | - | - | <0.00050 | <0.00050 | 0.00279 | 0.00272 | <0.0010 | <0.0010 | <0.0010 | 0.0011 | 0.00145 | 0.00141 | - | - | 0.0021 | 0.0014 | 0.00186 | 0.0019 | 0.00125 | 0.00112 | 0.0022 | 0.002 | <0.00050 | <0.00050 | 0.00073 | 0.00064 | - | - | 0.0161 | 0.00124 | 0.00097 | 0.00139 | 0.00146 | - | 0.0149 | 0.0117 | 0.0565 | 0.057 | 0.182 | 0.19 | 0.0223 | 0.021 | 0.0342 | 0.0336 | 0.0231 | 0.0184 | 0.0409 | 0.0366 | 0.113 | 0.0908 | 0.0422 | 0.0172 | - | 0.0102 | 0.00755 | 0.0046 | 0.00498 | 0.0278 | 0.0174 | 0.0378 | 0.0124 | 0.00907 | 0.00656 | 0.00819 | 0.00769 | 0.00854 | 0.00823 | 0.00848 | 0.00818 | 0.00337 | 0.00345 | 0.008 | 0.0087
Phosphorus (P)-Dissolved | ­ | ­ | ­ | ­ | mg/L | 0.05 | <0.050 | <0.050 | <0.050 | <0.25 | 0.43 | - | 0.449 | - | 0.086 | 0.082 | - | - | 0.072 | 0.063 | 0.097 | - | 0.083 | 0.119 | - | <0.25 | <0.050 | <0.050 | - | - | <0.10 | <0.050 | 0.066 | - | 0.069 | <0.050 | - | <0.050 | <0.050 | - | <0.050 | 0.107 | 0.107 | - | - | 0.12 | <0.25 | <0.050 | <0.050 | <0.050 | <0.050 | <0.050 | <0.050 | 0.228 | 0.253 | - | - | 0.26 | 0.183 | <0.050 | <0.25 | <0.050 | <0.25 | <0.050 | <0.25 | <0.050 | <0.050 | <0.050 | <0.050 | - | - | <0.050 | <0.050 | <0.050 | 0.124 | <0.25 | - | <0.050 | <0.050 | <0.050 | <0.050 | <0.050 | <0.050 | 0.092 | 0.09 | 0.083 | 0.081 | <0.050 | <0.050 | 0.13 | 0.114 | 0.077 | 0.081 | 0.248 | <0.050 | - | <0.050 | <0.050 | <0.050 | <0.050 | <0.050 | <0.050 | <0.050 | <0.050 | 0.179 | 0.223 | 0.071 | <0.050 | <0.050 | <0.050 | <0.050 | <0.050 | <0.050 | <0.050 | <0.050 | <0.050
Potassium (K)-Dissolved | ­ | ­ | ­ | ­ | mg/L | 0.1 | 2.65 | 2.6 | 8.5 | 8.4 | 11.2 | - | 10.2 | - | 8.71 | 8.61 | - | - | 9.11 | 9.99 | 5.94 | - | 5.88 | 10.4 | - | 10.5 | 29 | 28.1 | - | - | 25.5 | 30 | 39.5 | - | 41.8 | 41.2 | - | 41.3 | 11.4 | - | 10.7 | 1.36 | 1.36 | - | - | 1.21 | 1.27 | 6.01 | 5.96 | 6.95 | 7.27 | 6.86 | 6.94 | 6.69 | 6.84 | - | - | 6.41 | 7.09 | 10.2 | 10.6 | 3.53 | 3.48 | 9.43 | 9.07 | 1.68 | 1.61 | 0.63 | 0.57 | - | - | 1.8 | 3.14 | 3.15 | 2.4 | 2.7 | - | 3.91 | 3.9 | 4.39 | 4.23 | 5.76 | 5.17 | 3.42 | 3.25 | 4.5 | 4.38 | 3.24 | 2.71 | 3.11 | 2.91 | 7.78 | 5.65 | 1.16 | 0.4 | - | 0.88 | 0.75 | 4.03 | 4.26 | 3.92 | 3.65 | 3.63 | 2.78 | 0.36 | 0.3 | 2.13 | 2.09 | 2.11 | 2.14 | 5.81 | 5.87 | 3.05 | 2.91 | 2.41 | 2.61
Selenium (Se)-Dissolved | 0.001 | ­ | 0.01 | ­ | mg/L | 0.0001 | 0.00031 | 0.00023 | 0.00027 | 0.00034 | 0.00057 | - | 0.00067 | - | 0.00041 | 0.00038 | - | - | 0.00071 | 0.00049 | 0.00016 | - | 0.00027 | 0.00024 | - | 0.00049 | <0.00020 | <0.00020 | - | - | <0.00020 | <0.00020 | <0.00020 | - | <0.00020 | <0.00020 | - | <0.00020 | <0.00020 | - | <0.00020 | 0.00013 | 0.00014 | - | - | 0.00013 | 0.00017 | <0.00010 | 0.00011 | <0.00020 | <0.00020 | 0.00033 | 0.00026 | 0.00034 | 0.00031 | - | - | <0.00020 | 0.00022 | 0.00036 | 0.00039 | 0.00043 | 0.00039 | <0.00020 | <0.00020 | 0.00038 | 0.00054 | <0.00010 | <0.00010 | - | - | <0.00010 | 0.00094 | 0.00117 | 0.00017 | 0.00023 | - | <0.00010 | <0.00010 | 0.0001 | 0.00012 | <0.00010 | 0.00011 | 0.00051 | 0.00049 | 0.00066 | 0.00068 | 0.00014 | 0.00017 | 0.00013 | 0.00014 | 0.00045 | 0.00045 | 0.0001 | <0.00010 | - | <0.00010 | <0.00010 | <0.00010 | <0.00010 | <0.00010 | <0.00010 | <0.00010 | <0.00010 | <0.00010 | <0.00010 | <0.00010 | <0.00010 | <0.00010 | <0.00010 | 0.0002 | 0.00022 | <0.00010 | <0.00010 | 0.00032 | 0.00028
Silicon (Si)-Dissolved | ­ | ­ | ­ | ­ | mg/L | 0.05 | 5.08 | 5.02 | 6.38 | 6.3 | 14.9 | - | 16.2 | - | 10 | 9.85 | - | - | 10.8 | 10.5 | 10.1 | - | 9.67 | 7.04 | - | 7.08 | 7.99 | 8.16 | - | - | 8.12 | 7.76 | 9.95 | - | 10.3 | 8.21 | - | 7.16 | 10.1 | - | 9.22 | 9.57 | 9.55 | - | - | 9.67 | 9.1 | 5.21 | 5.29 | 4.75 | 4.97 | 4.76 | 4.84 | 8.6 | 8.51 | - | - | 8.56 | 8.53 | 5.4 | 5.47 | 4.9 | 4.72 | 5.57 | 5.35 | 4.71 | 4.7 | 6.22 | 6.35 | - | - | 2.85 | 5.96 | 6.18 | 10.3 | 10.6 | - | 9.02 | 7.86 | 7.45 | 7.59 | 7.52 | 7.31 | 8.83 | 8.65 | 8.36 | 8.09 | 6.94 | 7 | 8.17 | 8.21 | 9.56 | 8.61 | 9.9 | 8.2 | - | 5.68 | 5.83 | 6.06 | 6.35 | 7.24 | 5.97 | 7.61 | 6.68 | 11.4 | 11.7 | 7.52 | 6.81 | 7.53 | 6.6 | 5.58 | 5.77 | 5.53 | 5.67 | 4.74 | 4.87
Silver (Ag)-Dissolved | 0.0001 | 0.1 | 0.015 | ­ | mg/L | 1e-05 | <0.000020 | <0.000010 | <0.000020 | 2.3e-05 | 5.6e-05 | - | 8.3e-05 | - | 1.9e-05 | 2e-05 | - | - | 2.8e-05 | 1.5e-05 | <0.000010 | - | 2.1e-05 | 1e-05 | - | 1.5e-05 | <0.000020 | <0.000020 | - | - | <0.000020 | <0.000020 | 2.1e-05 | - | 3e-05 | <0.000020 | - | <0.000020 | 0.00019 | - | 0.000197 | <0.000010 | <0.000010 | - | - | <0.000010 | 1.3e-05 | 2.6e-05 | 1.6e-05 | <0.000020 | <0.000020 | <0.000020 | <0.000020 | <0.000010 | <0.000010 | - | - | <0.000020 | <0.000010 | <0.000010 | <0.000010 | 2.6e-05 | 3e-05 | <0.000020 | <0.000020 | <0.000010 | <0.000010 | 2.3e-05 | 2e-05 | - | - | <0.000010 | <0.000010 | <0.000010 | <0.000010 | <0.000010 | - | <0.000010 | <0.000010 | <0.000010 | <0.000010 | <0.000010 | <0.000010 | <0.000010 | <0.000010 | <0.000010 | 1.4e-05 | <0.000010 | <0.000010 | 3.3e-05 | 2.6e-05 | 6.2e-05 | 5.5e-05 | 5.1e-05 | 1.3e-05 | - | <0.000010 | <0.000010 | <0.000010 | <0.000010 | <0.000010 | <0.000010 | 5.5e-05 | <0.000010 | <0.000010 | <0.000010 | 1.2e-05 | <0.000010 | <0.000010 | <0.000010 | <0.000010 | <0.000010 | <0.000010 | <0.000010 | <0.000020 | <0.000020
Sodium (Na)-Dissolved | ­ | ­ | ­ | ­ | mg/L | 0.05 | 8.9 | 9.11 | 76.1 | 78 | 15.8 | - | 17.2 | - | 21.4 | 21.8 | - | - | 22.5 | 22.7 | 10.8 | - | 9.91 | 69.9 | - | 69.1 | 32.3 | 31.6 | - | - | 31.4 | 33 | 60.6 | - | 63.9 | 51.1 | - | 56.7 | 48.3 | - | 44.4 | 1.41 | 1.41 | - | - | 1.43 | 1.45 | 6.88 | 7.56 | 11.2 | 11.7 | 10.4 | 10.8 | 12.8 | 12.4 | - | - | 12.9 | 13 | 10.9 | 10.6 | 39.1 | 38.6 | 21.6 | 21.9 | 8.06 | 8.45 | 4.02 | 4.08 | - | - | 6.45 | 12.2 | 12.5 | 11.4 | 14.4 | - | 5.53 | 6.01 | 6.86 | 7.12 | 13.3 | 11.2 | 22.9 | 22.8 | 24.5 | 24 | 18.4 | 18 | 18.1 | 18.3 | 22.6 | 22.8 | 5.56 | 3.89 | - | 4.03 | 3.63 | 5.38 | 5.83 | 6.47 | 5.99 | 8.74 | 6.29 | 3.54 | 3.33 | 5.57 | 5.66 | 5.59 | 5.79 | 13.1 | 12.6 | 7.06 | 7.33 | 7.98 | 8.92
Strontium (Sr)-Dissolved | ­ | ­ | ­ | ­ | mg/L | 0.0002 | 0.969 | 0.979 | 1.09 | 1.14 | 0.234 | - | 0.226 | - | 0.836 | 0.789 | - | - | 0.907 | 0.854 | 0.8 | - | 0.92 | 0.744 | - | 0.742 | 0.872 | 0.894 | - | - | 0.91 | 0.905 | 1.19 | - | 1.41 | 1.24 | - | 1.26 | 0.614 | - | 0.554 | 0.119 | 0.118 | - | - | 0.12 | 0.115 | 0.509 | 0.466 | 1.12 | 1.14 | 1.05 | 1.08 | 0.885 | 0.901 | - | - | 0.935 | 0.914 | 0.659 | 0.689 | 0.7 | 0.75 | 1 | 1 | 0.651 | 0.663 | 0.293 | 0.298 | - | - | 0.223 | 0.603 | 0.611 | 0.388 | 0.453 | - | 0.358 | 0.335 | 0.409 | 0.441 | 0.599 | 0.555 | 0.894 | 0.828 | 0.89 | 0.794 | 0.215 | 0.198 | 0.257 | 0.275 | 0.497 | 0.467 | 0.282 | 0.183 | - | 0.274 | 0.29 | 0.387 | 0.409 | 0.404 | 0.42 | 0.408 | 0.375 | 0.121 | 0.115 | 0.381 | 0.383 | 0.363 | 0.369 | 0.524 | 0.473 | 0.391 | 0.399 | 0.438 | 0.45
Sulfur (S)-Dissolved | ­ |  | ­ | ­ | mg/L | 0.5 | 260 | 240 | 408 | 426 | 57.9 | - | 38.2 | - | 7.37 | 7.42 | - | - | 8.3 | 8.21 | 55.8 | - | 51.1 | 237 | - | 245 | 616 | 632 | - | - | 638 | 617 | 527 | - | 528 | 552 | - | 540 | 232 | - | 200 | <0.50 | 0.51 | - | - | <0.50 | <2.5 | 241 | 227 | 493 | 484 | 458 | 455 | 294 | 310 | - | - | 312 | 300 | 162 | 171 | 214 | 217 | 428 | 427 | 117 | 112 | 32.5 | 30.9 | - | - | 224 | 83.9 | 77.8 | 64.2 | 65.6 | - | 97.5 | 90.8 | 137 | 126 | 183 | 147 | 1.66 | 1.58 | 2.09 | 2.04 | 43.3 | 37 | 76.1 | 68.7 | 101 | 91.1 | 21.6 | 19.8 | - | 26.5 | 23.3 | 131 | 126 | 126 | 119 | 129 | 117 | 35 | 27.9 | 123 | 113 | 123 | 111 | 169 | 164 | 60.4 | 52.6 | 472 | 468
Thallium (Tl)-Dissolved | 0.008 | ­ | 0.003 | ­ | mg/L | 1e-05 | <0.000020 | <0.000010 | 3.6e-05 | 3.7e-05 | <0.000020 | - | <0.000020 | - | <0.000010 | <0.000010 | - | - | 1.1e-05 | <0.000010 | 0.000108 | - | 0.000125 | <0.000010 | - | <0.000010 | 0.000381 | 0.000402 | - | - | 0.000408 | 0.000399 | <0.000020 | - | <0.000020 | <0.000020 | - | <0.000020 | <0.000020 | - | <0.000020 | <0.000010 | <0.000010 | - | - | <0.000010 | <0.000010 | 0.00025 | 0.000267 | 0.000157 | 0.000165 | 0.000265 | 0.000262 | <0.000010 | <0.000010 | - | - | <0.000020 | <0.000010 | 1.1e-05 | 1.4e-05 | <0.000010 | <0.000010 | <0.000020 | <0.000020 | <0.000010 | <0.000010 | <0.000010 | <0.000010 | - | - | 2.9e-05 | <0.000010 | <0.000010 | <0.000010 | <0.000010 | - | <0.000010 | <0.000010 | 5.8e-05 | 5.4e-05 | 4.5e-05 | 3.8e-05 | <0.000010 | <0.000010 | <0.000010 | <0.000010 | <0.000010 | <0.000010 | <0.000010 | <0.000010 | <0.000010 | 2e-05 | 1.3e-05 | <0.000010 | - | 1.4e-05 | 1.3e-05 | <0.000010 | <0.000010 | <0.000010 | <0.000010 | <0.000010 | <0.000010 | <0.000010 | <0.000010 | <0.000010 | <0.000010 | <0.000010 | <0.000010 | 2.2e-05 | 2e-05 | 1.5e-05 | 1.7e-05 | 0.000225 | 0.000216
Tin (Sn)-Dissolved | ­ | ­ | ­ | ­ | mg/L | 0.0001 | <0.00020 | <0.00010 | <0.00020 | <0.00020 | <0.00020 | - | <0.00020 | - | 0.00041 | 0.00019 | - | - | 0.00017 | 0.00013 | <0.00010 | - | <0.00010 | <0.00010 | - | <0.00010 | <0.00020 | <0.00020 | - | - | <0.00020 | <0.00020 | 0.00046 | - | 0.00042 | <0.00020 | - | <0.00020 | <0.00020 | - | <0.00020 | <0.00010 | <0.00010 | - | - | <0.00010 | <0.00010 | <0.00010 | <0.00010 | <0.00020 | <0.00020 | <0.00020 | <0.00020 | <0.00010 | <0.00010 | - | - | <0.00020 | <0.00010 | <0.00010 | <0.00010 | <0.00010 | <0.00010 | <0.00020 | <0.00020 | <0.00010 | <0.00010 | <0.00010 | <0.00010 | - | - | <0.00010 | 0.00016 | 0.0001 | <0.00010 | <0.00010 | - | <0.00010 | <0.00010 | 0.00015 | 0.00016 | <0.00010 | <0.00010 | <0.00010 | 0.0003 | 0.0001 | <0.00010 | <0.00010 | <0.00010 | 0.00014 | 0.00013 | 0.00024 | 0.00016 | 0.00022 | <0.00010 | - | <0.00010 | <0.00010 | <0.00010 | <0.00010 | 0.00011 | <0.00010 | 0.00017 | <0.00010 | <0.00010 | <0.00010 | <0.00010 | <0.00010 | <0.00010 | <0.00010 | 0.0157 | 0.0072 | 0.00263 | 0.00204 | 0.00375 | 0.00323
Titanium (Ti)-Dissolved | ­ | ­ | 1 | ­ | mg/L | 0.01 | <0.020 | <0.010 | <0.020 | <0.020 | <0.020 | - | <0.020 | - | <0.010 | <0.010 | - | - | <0.010 | <0.010 | <0.010 | - | <0.010 | <0.010 | - | <0.010 | <0.020 | <0.020 | - | - | <0.020 | <0.020 | <0.020 | - | <0.020 | <0.020 | - | <0.020 | <0.020 | - | <0.020 | <0.010 | <0.010 | - | - | <0.010 | <0.010 | <0.010 | <0.010 | <0.020 | <0.020 | <0.020 | <0.020 | <0.010 | <0.010 | - | - | <0.020 | <0.010 | <0.010 | <0.010 | <0.010 | <0.010 | <0.020 | <0.020 | <0.010 | <0.010 | <0.010 | <0.010 | - | - | <0.010 | <0.010 | <0.010 | <0.010 | <0.010 | - | <0.010 | <0.010 | <0.010 | <0.010 | <0.010 | <0.010 | <0.010 | <0.010 | <0.010 | <0.010 | <0.010 | <0.010 | <0.010 | <0.010 | <0.010 | <0.010 | <0.010 | <0.010 | - | <0.010 | <0.010 | <0.010 | <0.010 | <0.010 | <0.010 | <0.010 | <0.010 | <0.010 | <0.010 | <0.010 | <0.010 | <0.010 | <0.010 | <0.010 | <0.010 | <0.010 | <0.010 | <0.020 | <0.020
Uranium (U)-Dissolved | 0.015 | ­ | 3 | ­ | mg/L | 1e-05 | 0.0131 | 0.0128 | 0.00133 | 0.00126 | 0.00194 | - | 0.00215 | - | 0.00076 | 0.00075 | - | - | 0.000904 | 0.000865 | 0.00067 | - | 0.000764 | 0.000804 | - | 0.000812 | 0.00101 | 0.00106 | - | - | 0.00106 | 0.00103 | 0.000395 | - | 0.000456 | 0.000143 | - | 0.000121 | 0.000718 | - | 0.000607 | 9.3e-05 | 9.5e-05 | - | - | 8.8e-05 | 9e-05 | 0.00291 | 0.00284 | 0.00902 | 0.0091 | 0.00853 | 0.00882 | 0.000976 | 0.00087 | - | - | 0.000999 | 0.000872 | 0.000562 | 0.000633 | 0.000366 | 0.000244 | 0.00173 | 0.00173 | 0.00969 | 0.00958 | 0.000275 | 0.000228 | - | - | 1.3e-05 | 0.00517 | 0.00498 | 0.000597 | 0.000782 | - | 0.000298 | 0.000212 | 0.00151 | 0.00157 | 0.00187 | 0.00119 | 0.000406 | 0.00034 | 0.000535 | 0.000485 | 0.000155 | 8.9e-05 | 0.000241 | 0.000194 | 0.0009 | 0.000721 | 0.000212 | 5.3e-05 | - | 0.000184 | 0.000145 | 0.000575 | 0.00091 | 0.000498 | 9.4e-05 | 0.000437 | 0.000404 | 4.2e-05 | 3.2e-05 | 0.000164 | 0.000205 | 0.000192 | 0.000172 | 0.00204 | 0.00185 | 0.000909 | 0.000751 | 0.000199 | 0.000202
Vanadium (V)-Dissolved | ­ | ­ | ­ | ­ | mg/L | 0.001 | <0.0020 | <0.0010 | 0.0026 | <0.0020 | <0.0020 | - | <0.0020 | - | 0.0074 | 0.0071 | - | - | 0.0074 | 0.006 | 0.0029 | - | 0.0025 | 0.0085 | - | 0.0064 | <0.0020 | <0.0020 | - | - | <0.0020 | <0.0020 | <0.0020 | - | <0.0020 | <0.0020 | - | <0.0020 | <0.0020 | - | <0.0020 | 0.004 | 0.0038 | - | - | 0.0038 | 0.0041 | <0.0010 | <0.0010 | <0.0020 | <0.0020 | <0.0020 | <0.0020 | 0.001 | <0.0010 | - | - | <0.0020 | <0.0010 | 0.0073 | 0.0053 | 0.0011 | <0.0010 | <0.0020 | <0.0020 | <0.0010 | <0.0010 | <0.0010 | <0.0010 | - | - | <0.0010 | <0.0010 | <0.0010 | 0.0025 | 0.0015 | - | <0.0010 | <0.0010 | <0.0010 | <0.0010 | <0.0010 | <0.0010 | 0.0156 | 0.0152 | 0.0133 | 0.0128 | 0.0023 | 0.0024 | 0.0053 | 0.0047 | 0.0175 | 0.0141 | <0.0010 | <0.0010 | - | <0.0010 | <0.0010 | 0.0016 | 0.0012 | 0.001 | <0.0010 | <0.0010 | <0.0010 | 0.0015 | <0.0010 | <0.0010 | <0.0010 | 0.0011 | <0.0010 | <0.0010 | <0.0010 | <0.0010 | <0.0010 | <0.0020 | <0.0020
Zinc (Zn)-Dissolved | 0.03 | 0.3 | 2.4 | 0.75 | mg/L | 0.001 | 0.006 | 0.0073 | 0.0187 | 0.0151 | 0.0052 | - | 0.0035 | - | 0.0313 | 0.026 | - | - | 0.0258 | 0.0188 | 0.0585 | - | 0.0614 | 0.469 | - | 0.422 | 0.417 | 0.454 | - | - | 0.435 | 0.44 | 0.03 | - | 0.0313 | 2.78 | - | 3.78 | 0.316 | - | 0.245 | 0.0017 | 0.0019 | - | - | <0.0010 | <0.0010 | 2.49 | 2.69 | 0.0021 | 0.0033 | 0.0057 | 0.0041 | 0.0023 | 0.0027 | - | - | <0.0020 | 0.0015 | 0.004 | 0.0034 | 0.0039 | 0.003 | 0.0873 | 0.084 | 0.0019 | 0.0021 | 0.0205 | 0.0187 | - | - | 6.19 | 0.0057 | 0.0015 | 0.0089 | 0.0029 | - | 0.0198 | 0.0063 | 0.167 | 0.152 | 0.0351 | 0.0422 | 0.0061 | 0.0073 | 0.0053 | 0.0052 | 0.0194 | 0.0148 | 0.0308 | 0.0188 | 0.108 | 0.118 | 0.144 | 0.0658 | - | 0.0169 | 0.0079 | 0.0064 | 0.0082 | 0.0491 | 0.0134 | 0.165 | 0.0209 | 0.007 | 0.0035 | 0.0594 | 0.0549 | 0.0728 | 0.0624 | 0.28 | 0.24 | 0.136 | 0.136 | 6.62 | 6.84
Indicates concentration exceeds MMER standard. Note 1
Bold | Indicates concentrations exceeds lowest regulatory standard. Note 1
[H] indicates Hardness dependent standard.
[pH] indicates pH dependent standard.
Note 1. Standard and guidelines are shown for comparative purposes only. They are not intended to reflect what may or may not be the project regulatory criteria.
Note on D14: jonathan.turchenek: pH ranges from 6.05 to 9.05. This translates to a ammonia range from 200 mg/L to 1.31 mg/L.
Note on CZ14: Parameter Exceeded Recommended Holding Time Prior to Analysis
Note on H15: Detection Limit Adjusted For required dilution
Note on J15: Detection Limit Adjusted For required dilution
Note on P15: Detection Limit Adjusted For required dilution
Note on Q15: Detection Limit Adjusted For required dilution
Note on V15: Detection Limit Adjusted For required dilution
Note on Y15: Detection Limit Adjusted For required dilution
Note on AB15: Detection Limit Adjusted For required dilution
Note on AC15: Detection Limit Adjusted For required dilution
Note on AH15: Detection Limit Adjusted For required dilution
Note on AK15: Detection Limit Adjusted For required dilution
Note on AN15: Detection Limit Adjusted For required dilution
Note on AW15: Detection Limit Adjusted For required dilution
Note on AY15: Detection Limit Adjusted For required dilution
Note on BA15: Detection Limit Adjusted For required dilution
Note on BC15: Detection Limit Adjusted For required dilution
Note on BD15: Detection Limit Adjusted For required dilution
Note on BI15: Detection Limit Adjusted For required dilution
Note on BK15: Detection Limit Adjusted For required dilution
Note on BM15: Detection Limit Adjusted For required dilution
Note on BO15: Detection Limit Adjusted For required dilution
Note on BV15: Detection Limit Adjusted For required dilution
Note on BX15: Detection Limit Adjusted For required dilution
Note on CA15: Detection Limit Adjusted For required dilution
Note on CC15: Detection Limit Adjusted For required dilution
Note on CE15: Detection Limit Adjusted For required dilution
Note on CV15: Detection Limit Adjusted For required dilution
Note on CX15: Detection Limit Adjusted For required dilution
Note on CZ15: Detection Limit Adjusted For required dilution
Note on DB15: Detection Limit Adjusted For required dilution
Note on DD15: Detection Limit Adjusted For required dilution
Note on DF15: Detection Limit Adjusted For required dilution
Note on DH15: Detection Limit Adjusted For required dilution
Note on DL15: Detection Limit Adjusted For required dilution
Note on H16: Detection Limit Adjusted For required dilution
Note on J16: Detection Limit Adjusted For required dilution
Note on Y16: Detection Limit Adjusted For required dilution
Note on AN16: Detection Limit Adjusted For required dilution
Note on AY16: Detection Limit Adjusted For required dilution
Note on BA16: Detection Limit Adjusted For required dilution
Note on BC16: Detection Limit Adjusted For required dilution
Note on BD16: Detection Limit Adjusted For required dilution
Note on BI16: Detection Limit Adjusted For required dilution
Note on BK16: Detection Limit Adjusted For required dilution
Note on BM16: Detection Limit Adjusted For required dilution
Note on BO16: Detection Limit Adjusted For required dilution
Note on BV16: Detection Limit Adjusted For required dilution
Note on BX16: Detection Limit Adjusted For required dilution
Note on CA16: Detection Limit Adjusted For required dilution
Note on CX16: Detection Limit Adjusted For required dilution
Note on CZ16: Detection Limit Adjusted For required dilution
Note on DD16: Detection Limit Adjusted For required dilution
Note on DF16: Detection Limit Adjusted For required dilution
Note on DH16: Detection Limit Adjusted For required dilution
Note on DL16: Detection Limit Adjusted For required dilution
Note on H17: Detection Limit Adjusted For required dilution
Note on P17: Detection Limit Adjusted For required dilution
Note on Q17: Detection Limit Adjusted For required dilution
Note on Y17: Detection Limit Adjusted For required dilution
Note on AB17: Detection Limit Adjusted For required dilution
Note on AK17: Detection Limit Adjusted For required dilution
Note on AN17: Detection Limit Adjusted For required dilution
Note on BA17: Detection Limit Adjusted For required dilution
Note on BC17: Detection Limit Adjusted For required dilution
Note on BI17: Detection Limit Adjusted For required dilution
Note on BM17: Detection Limit Adjusted For required dilution
Note on BX17: Detection Limit Adjusted For required dilution
Note on CC17: Detection Limit Adjusted For required dilution
Note on CE17: Detection Limit Adjusted For required dilution
Note on CG17: Detection Limit Adjusted For required dilution
Note on CH17: Detection Limit Adjusted For required dilution
Note on CX17: Detection Limit Adjusted For required dilution
Note on CZ17: Detection Limit Adjusted For required dilution
Note on DD17: Detection Limit Adjusted For required dilution
Note on DF17: Detection Limit Adjusted For required dilution
Note on D18: jonathan.turchenek: for Cl= 8-<10 mg/L. There are other standards to lower Cl ranges. Most of the Cl values in the groundwater are recoreded as a value <10 or "<10".
Note on Y18: Detection Limit Adjusted For required dilution
Note on AK18: Detection Limit Adjusted For required dilution
Note on AW18: Detection Limit Adjusted For required dilution
Note on BI18: Detection Limit Adjusted For required dilution
Note on BM18: Detection Limit Adjusted For required dilution
Note on BO18: Detection Limit Adjusted For required dilution
Note on BV18: Detection Limit Adjusted For required dilution
Note on BX18: Detection Limit Adjusted For required dilution
Note on CA18: Detection Limit Adjusted For required dilution
Note on CC18: Detection Limit Adjusted For required dilution
Note on CE18: Detection Limit Adjusted For required dilution
Note on CG18: Detection Limit Adjusted For required dilution
Note on CH18: Detection Limit Adjusted For required dilution
Note on CX18: Detection Limit Adjusted For required dilution
Note on CZ18: Detection Limit Adjusted For required dilution
Note on DD18: Detection Limit Adjusted For required dilution
Note on DF18: Detection Limit Adjusted For required dilution
Note on DH18: Detection Limit Adjusted For required dilution
Note on H19: Detection Limit Adjusted For required dilution
Note on BA19: Detection Limit Adjusted For required dilution
Note on BC19: Detection Limit Adjusted For required dilution
Note on BD19: Detection Limit Adjusted For required dilution
Note on BI19: Detection Limit Adjusted For required dilution
Note on BO19: TKN result is likely biased low due to Nitrate interference. Nitrate-N is > 10x TKN.
Note on BQ20: TKN result is likely biased low due to Nitrate interference. Nitrate-N is > 10x TKN.
Note on CG20: Detection Limit Adjusted For required dilution
Note on CH20: Detection Limit Adjusted For required dilution
Note on L21: Detection Limit Adjusted due to sample matrix effects.
Note on BV28: Sample Received Unpreserved. Results may be biased low for indicated parameter(s)
Note on N35: Detection Limit Adjusted For required dilution
Note on AB35: Detection Limit Adjusted For required dilution
Note on AF35: Detection Limit Adjusted For required dilution
Note on AH35: Detection Limit Adjusted For required dilution
Note on AJ35: Detection Limit Adjusted For required dilution
Note on AM35: Detection Limit Adjusted For required dilution
Note on AZ35: Detection Limit Adjusted For required dilution
Note on BB35: Detection Limit Adjusted For required dilution
Note on AG36: Detection Limit Adjusted For required dilution
Note on BA36: Detection Limit Adjusted For required dilution
Note on J39: Detection Limit Adjusted For required dilution
Note on K39: Detection Limit Adjusted For required dilution
Note on L39: Detection Limit Adjusted For required dilution
Note on N39: Detection Limit Adjusted For required dilution
Note on AB39: Detection Limit Adjusted For required dilution
Note on AC39: Detection Limit Adjusted For required dilution
Note on AF39: Detection Limit Adjusted For required dilution
Note on AH39: Detection Limit Adjusted For required dilution
Note on AJ39: Detection Limit Adjusted For required dilution
Note on AK39: Detection Limit Adjusted For required dilution
Note on AM39: Detection Limit Adjusted For required dilution
Note on AP39: Detection Limit Adjusted For required dilution
Note on AY39: Detection Limit Adjusted For required dilution
Note on AZ39: Detection Limit Adjusted For required dilution
Note on BB39: Detection Limit Adjusted For required dilution
Note on BG39: Detection Limit Adjusted For required dilution
Note on BM39: Detection Limit Adjusted For required dilution
Note on BN39: Detection Limit Adjusted For required dilution
Note on H40: Detection Limit Adjusted For required dilution
Note on J40: Detection Limit Adjusted For required dilution
Note on K40: Detection Limit Adjusted For required dilution
Note on L40: Detection Limit Adjusted For required dilution
Note on N40: Detection Limit Adjusted For required dilution
Note on AB40: Detection Limit Adjusted For required dilution
Note on AC40: Detection Limit Adjusted For required dilution
Note on AF40: Detection Limit Adjusted For required dilution
Note on AG40: Detection Limit Adjusted For required dilution
Note on AH40: Detection Limit Adjusted For required dilution
Note on AJ40: Detection Limit Adjusted For required dilution
Note on AK40: Detection Limit Adjusted For required dilution
Note on AM40: Detection Limit Adjusted For required dilution
Note on AN40: Detection Limit Adjusted For required dilution
Note on AP40: Detection Limit Adjusted For required dilution
Note on AY40: Detection Limit Adjusted For required dilution
Note on AZ40: Detection Limit Adjusted For required dilution
Note on BA40: Detection Limit Adjusted For required dilution
Note on BB40: Detection Limit Adjusted For required dilution
Note on BG40: Detection Limit Adjusted For required dilution
Note on BM40: Detection Limit Adjusted For required dilution
Note on BN40: Detection Limit Adjusted For required dilution
Note on DL40: Detection Limit Adjusted For required dilution
Note on DM40: Detection Limit Adjusted For required dilution
Note on H41: Detection Limit Adjusted For required dilution
Note on L41: Detection Limit Adjusted For required dilution
Note on N41: Detection Limit Adjusted For required dilution
Note on AG41: Detection Limit Adjusted For required dilution
Note on AN41: Detection Limit Adjusted For required dilution
Note on BA41: Detection Limit Adjusted For required dilution
Note on BB41: Detection Limit Adjusted For required dilution
Note on DL41: Detection Limit Adjusted For required dilution
Note on DM41: Detection Limit Adjusted For required dilution
Note on D42: jonathan.turchenek: 0.0006 mg/L for Hardness <210 000 mg/L
Note on H42: Detection Limit Adjusted For required dilution
Note on AY42: Detection Limit Adjusted For required dilution
Note on AZ42: Detection Limit Adjusted For required dilution
Note on BA42: Detection Limit Adjusted For required dilution
Note on BG42: Detection Limit Adjusted For required dilution
Note on L44: Detection Limit Adjusted For required dilution
Note on N44: Detection Limit Adjusted For required dilution
Note on AB44: Detection Limit Adjusted For required dilution
Note on AC44: Detection Limit Adjusted For required dilution
Note on AF44: Detection Limit Adjusted For required dilution
Note on AH44: Detection Limit Adjusted For required dilution
Note on AJ44: Detection Limit Adjusted For required dilution
Note on AK44: Detection Limit Adjusted For required dilution
Note on AM44: Detection Limit Adjusted For required dilution
Note on AY44: Detection Limit Adjusted For required dilution
Note on AZ44: Detection Limit Adjusted For required dilution
Note on BB44: Detection Limit Adjusted For required dilution
Note on AG45: Detection Limit Adjusted For required dilution
Note on AY45: Detection Limit Adjusted For required dilution
Note on AZ45: Detection Limit Adjusted For required dilution
Note on BA45: Detection Limit Adjusted For required dilution
Note on BB45: Detection Limit Adjusted For required dilution
Note on AC46: Detection Limit Adjusted For required dilution
Note on AF46: Detection Limit Adjusted For required dilution
Note on AM46: Detection Limit Adjusted For required dilution
Note on BA46: Detection Limit Adjusted For required dilution
Note on BG46: Detection Limit Adjusted For required dilution
Note on BM46: Detection Limit Adjusted For required dilution
Note on AY48: Detection Limit Adjusted For required dilution
Note on AZ48: Detection Limit Adjusted For required dilution
Note on BB48: Detection Limit Adjusted For required dilution
Note on BG48: Detection Limit Adjusted For required dilution
Note on BM48: Detection Limit Adjusted For required dilution
Note on BN48: Detection Limit Adjusted For required dilution
Note on H49: Detection Limit Adjusted For required dilution
Note on J49: Detection Limit Adjusted For required dilution
Note on K49: Detection Limit Adjusted For required dilution
Note on L49: Detection Limit Adjusted For required dilution
Note on N49: Detection Limit Adjusted For required dilution
Note on AH49: Detection Limit Adjusted For required dilution
Note on BA49: Detection Limit Adjusted For required dilution
Note on BM49: Detection Limit Adjusted For required dilution
Note on BN49: Detection Limit Adjusted For required dilution
Note on H50: Detection Limit Adjusted For required dilution
Note on AY53: Detection Limit Adjusted For required dilution
Note on AZ53: Detection Limit Adjusted For required dilution
Note on BB53: Detection Limit Adjusted For required dilution
Note on AK54: Detection Limit Adjusted For required dilution
Note on AM54: Detection Limit Adjusted For required dilution
Note on AY54: Detection Limit Adjusted For required dilution
Note on AZ54: Detection Limit Adjusted For required dilution
Note on BA54: Detection Limit Adjusted For required dilution
Note on H55: Detection Limit Adjusted For required dilution
Note on K55: Detection Limit Adjusted due to sample matrix effects.
Note on AA55: Detection Limit Adjusted For required dilution
Note on AF55: Detection Limit Adjusted For required dilution
Note on AV55: Detection Limit Adjusted due to sample matrix effects.
Note on BA55: Detection Limit Adjusted For required dilution
Note on BJ55: Detection Limit Adjusted due to sample matrix effects.
Note on BL55: Detection Limit Adjusted due to sample matrix effects.
Note on BN55: Detection Limit Adjusted due to sample matrix effects.
Note on BY55: Detection Limit Adjusted due to sample matrix effects.
Note on AB57: Detection Limit Adjusted For required dilution
Note on AC57: Detection Limit Adjusted For required dilution
Note on AF57: Detection Limit Adjusted For required dilution
Note on AH57: Detection Limit Adjusted For required dilution
Note on AJ57: Detection Limit Adjusted For required dilution
Note on AK57: Detection Limit Adjusted For required dilution
Note on AM57: Detection Limit Adjusted For required dilution
Note on AP57: Detection Limit Adjusted For required dilution
Note on AY57: Detection Limit Adjusted For required dilution
Note on AZ57: Detection Limit Adjusted For required dilution
Note on BG57: Detection Limit Adjusted For required dilution
Note on BM57: Detection Limit Adjusted For required dilution
Note on BN57: Detection Limit Adjusted For required dilution
Note on AG58: Detection Limit Adjusted For required dilution
Note on AN58: Detection Limit Adjusted For required dilution
Note on D59: jonathan.turchenek: for H>100μg/L
Note on J59: Detection Limit Adjusted For required dilution
Note on AB59: Detection Limit Adjusted For required dilution
Note on AC59: Detection Limit Adjusted For required dilution
Note on AF59: Detection Limit Adjusted For required dilution
Note on AK59: Detection Limit Adjusted For required dilution
Note on AM59: Detection Limit Adjusted For required dilution
Note on AY59: Detection Limit Adjusted For required dilution
Note on AZ59: Detection Limit Adjusted For required dilution
Note on BB59: Detection Limit Adjusted For required dilution
Note on BG59: Detection Limit Adjusted For required dilution
Note on BM59: Detection Limit Adjusted For required dilution
Note on BN59: Detection Limit Adjusted For required dilution
Note on DL59: Detection Limit Adjusted For required dilution
Note on DM59: Detection Limit Adjusted For required dilution
Note on H60: Detection Limit Adjusted For required dilution
Note on AG60: Detection Limit Adjusted For required dilution
Note on BA60: Detection Limit Adjusted For required dilution
Note on AV62: Detection Limit Adjusted due to sample matrix effects.
Note on L63: Detection Limit Adjusted For required dilution
Note on N63: Detection Limit Adjusted For required dilution
Note on AH63: Detection Limit Adjusted For required dilution
Note on AJ63: Detection Limit Adjusted For required dilution
Note on AK63: Detection Limit Adjusted For required dilution
Note on AM63: Detection Limit Adjusted For required dilution
Note on AP63: Detection Limit Adjusted For required dilution
Note on BG63: Detection Limit Adjusted For required dilution
Note on BM63: Detection Limit Adjusted For required dilution
Note on BN63: Detection Limit Adjusted For required dilution
Note on H64: Detection Limit Adjusted For required dilution
Note on J64: Detection Limit Adjusted For required dilution
Note on K64: Detection Limit Adjusted For required dilution
Note on L64: Detection Limit Adjusted For required dilution
Note on N64: Detection Limit Adjusted For required dilution
Note on AB64: Detection Limit Adjusted For required dilution
Note on AC64: Detection Limit Adjusted For required dilution
Note on AF64: Detection Limit Adjusted For required dilution
Note on AK64: Detection Limit Adjusted For required dilution
Note on AM64: Detection Limit Adjusted For required dilution
Note on AN64: Detection Limit Adjusted For required dilution
Note on AP64: Detection Limit Adjusted For required dilution
Note on AY64: Detection Limit Adjusted For required dilution
Note on AZ64: Detection Limit Adjusted For required dilution
Note on BB64: Detection Limit Adjusted For required dilution
Note on BG64: Detection Limit Adjusted For required dilution
Note on BM64: Detection Limit Adjusted For required dilution
Note on BN64: Detection Limit Adjusted For required dilution
Note on H65: Detection Limit Adjusted For required dilution
Note on J65: Detection Limit Adjusted For required dilution
Note on K65: Detection Limit Adjusted For required dilution
Note on L65: Detection Limit Adjusted For required dilution
Note on N65: Detection Limit Adjusted For required dilution
Note on AB65: Detection Limit Adjusted For required dilution
Note on AC65: Detection Limit Adjusted For required dilution
Note on AF65: Detection Limit Adjusted For required dilution
Note on AG65: Detection Limit Adjusted For required dilution
Note on AH65: Detection Limit Adjusted For required dilution
Note on AJ65: Detection Limit Adjusted For required dilution
Note on AK65: Detection Limit Adjusted For required dilution
Note on AM65: Detection Limit Adjusted For required dilution
Note on AN65: Detection Limit Adjusted For required dilution
Note on AP65: Detection Limit Adjusted For required dilution
Note on AY65: Detection Limit Adjusted For required dilution
Note on AZ65: Detection Limit Adjusted For required dilution
Note on BA65: Detection Limit Adjusted For required dilution
Note on BB65: Detection Limit Adjusted For required dilution
Note on BG65: Detection Limit Adjusted For required dilution
Note on BM65: Detection Limit Adjusted For required dilution
Note on BN65: Detection Limit Adjusted For required dilution
Note on DL65: Detection Limit Adjusted For required dilution
Note on DM65: Detection Limit Adjusted For required dilution
Note on H66: Detection Limit Adjusted For required dilution
Note on AG66: Detection Limit Adjusted For required dilution
Note on AN66: Detection Limit Adjusted For required dilution
Note on BA66: Detection Limit Adjusted For required dilution
Note on K67: Detection Limit Adjusted For required dilution
Note on L67: Detection Limit Adjusted For required dilution
Note on N67: Detection Limit Adjusted For required dilution
Note on AB67: Detection Limit Adjusted For required dilution
Note on AC67: Detection Limit Adjusted For required dilution
Note on AF67: Detection Limit Adjusted For required dilution
Note on AH67: Detection Limit Adjusted For required dilution
Note on AJ67: Detection Limit Adjusted For required dilution
Note on AK67: Detection Limit Adjusted For required dilution
Note on AM67: Detection Limit Adjusted For required dilution
Note on AP67: Detection Limit Adjusted For required dilution
Note on AY67: Detection Limit Adjusted For required dilution
Note on AZ67: Detection Limit Adjusted For required dilution
Note on BB67: Detection Limit Adjusted For required dilution
Note on BG67: Detection Limit Adjusted For required dilution
Note on BM67: Detection Limit Adjusted For required dilution
Note on BN67: Detection Limit Adjusted For required dilution
Note on DL67: Detection Limit Adjusted For required dilution
Note on DM67: Detection Limit Adjusted For required dilution
Note on D68: jonathan.turchenek: For Hardness = 300- < 400 μg/L
Note on H68: Detection Limit Adjusted For required dilution
Note on AG68: Detection Limit Adjusted For required dilution
Note on AN68: Detection Limit Adjusted For required dilution
Note on BA68: Detection Limit Adjusted For required dilution
Note on BG68: Detection Limit Adjusted For required dilution

## Table 35 Surface Water
Table 35: Surface Water Analytical Results 2013
|  |  | Reference Standards and/or Guidelines1 |  |  |  | SEEP STANDARD PRESERVATION | SEEP ALTERNATE PRESERVATION #1 (SCN WITH HN03) | SEEP ALTERNATE PRESERVATION #3 (UNPRESERVED) | OPEN PIT-UPPER STANDARD PRESERVATION | OPEN PIT-UPPER STANDARD PRESERVATION-RECIEVED 1-OCT-13 | OPEN PIT-UPPER ALTERNATE PRESERVATION #1 (SCN WITH HNO3) | OPEN PIT-UPPER ALTERNATE PRESERVATION #3 (UNPRESERVED) | OPEN PIT-MIDDLE STANDARD PRESERVATION | OPEN PIT-MIDDLE ALTERNATE PRESERVATION #1 (SCN WITH HNO3) | OPEN PIT-MIDDLE ALTERNATE PRESERVATION #3 (UNPRESERVED) | OPEN PIT-BOTTOM STANDARD PRESERVATION | OPEN PIT-BOTTOM ALTERNATE PRESERVATION #1 (SCN WITH HNO3) | OPEN PIT-BOTTOM ALTERNATE PRESERVATION #3 (UNPRESERVED)
[7 empty] | 2013-09-17 | 2013-09-17 | 2013-09-17 | 18-SEP-13 | 18-SEP-13 | 18-SEP-13 | 18-SEP-13 | 18-SEP-13 | 18-SEP-13 | 18-SEP-13 | 18-SEP-13 | 18-SEP-13 | 18-SEP-13
Parameter | UNITS | Detection limit | CCME Fresh Water Aquatic Life | Water License Standards | Yukon CSR Fresh Water Aquatic Life | MMER | L1365603-41 | L1365603-42 | L1365603-44 | L1368203-10 | L1368203-18 | L1368203-11 | L1368203-12 | L1368203-7 | L1368203-8 | L1368203-9 | L1368203-4 | L1368203-5 | L1368203-6
Physical Tests
Conductivity | uS/cm | 2 | ­ | ­ | ­ | ­ | 1630 | - | - | 1500 | - | - | - | 1500 | - | - | 1480 | - | -
Hardness (as CaCO3) | mg/L | 0.5 | ­ | ­ | ­ | ­ | 924 | - | 946 | 1140 | - | - | 1120 | 1120 | - | 1130 | 1110 | - | 1130
pH | pH | 0.1 | 6.5 to 9.0 | 6.5-8.5 | ­ | ­ | 7.52 | - | - | 8.03 | - | - | - | 8.05 | - | - | 8.02 | - | -
Anions and Nutrients
Alkalinity, Bicarbonate (as CaCO3) | mg/L | 1 | ­ | ­ | ­ | ­ | 266 | - | -
Alkalinity, Carbonate (as CaCO3) | mg/L | 1 | ­ | ­ | ­ | ­ | <1.0 | - | -
Alkalinity, Hydroxide (as CaCO3) | mg/L | 1 | ­ | ­ | ­ | ­ | <1.0 | - | -
Alkalinity, Total (as CaCO3) | mg/L | 1 | ­ | ­ | ­ | ­ | 266 | - | - | 160 | - | - | - | 158 | - | - | 158 | - | -
Ammonia, Total (as N) | mg/L | 0.025 | 1.5-7.3 [T, pH] | ­ | 1.31-11.3 [pH] | ­ | 3.94 | - | - | <0.0050 | - | - | - | <0.0050 | - | - | 0.0058 | - | -
Chloride (Cl) | mg/L | 5 | 120 | ­ | ­ | ­ | <5.0 | - | - | <5.0 | - | - | - | <5.0 | - | - | <5.0 | - | -
Fluoride (F) | mg/L | 0.2 | 0.12 |  | 3 | ­ | <0.20 | - | - | 0.22 | - | - | - | 0.21 | - | - | 0.21 | - | -
Nitrate (as N) | mg/L | 0.05 | 2.9 | ­ | 400 | ­ | 1.21 | - | - | <0.050 | - | - | - | <0.050 | - | - | <0.050 | - | -
Nitrite (as N) | mg/L | 0.01 | 0.06 | ­ | 1 | ­ | 0.029 | - | - | <0.010 | - | - | - | <0.010 | - | - | <0.010 | - | -
Total Kjeldahl Nitrogen | mg/L | 0.05 | ­ | ­ | ­ | ­ | 5.69 | - | - | 0.093 | - | - | - | 0.087 | - | - | 0.096 | - | -
Sulfate (SO4) | mg/L | 5 | ­ | ­ | 1000 | ­ | 754 | - | - | 951 | - | - | - | 947 | - | - | 950 | - | -
Sulphide as S | mg/L |  | ­ | ­ |  | ­ | <0.020 | - | -
Anion Sum | meq/L | - | ­ | ­ | ­ | ­ | 21.1 | - | - | 23 | - | - | - | 22.9 | - | - | 23 | - | -
Cation Sum | meq/L | - | ­ | ­ | ­ | ­ | 21.2 | - | - | 23.4 | - | - | - | 23 | - | - | 22.7 | - | -
Cation - Anion Balance | % | - | ­ | ­ | ­ | ­ | 0.3 | - | - | 0.8 | - | - | - | 0.3 | - | - | -0.5 | - | -
Cyanides
Cyanide, Weak Acid Diss | mg/L | 0.005 | ­ | 0.1 | 0.05 | ­ | 0.0088 | - | - | - | <0.0050 | - | - | <0.0050 | - | - | <0.0050 | - | -
Cyanide, Total | mg/L | 0.005 | ­ | 0.3 | ­ | 1.5 | 0.0899 | - | - | - | <0.0050 | - | - | <0.0050 | - | - | <0.0050 | - | -
Thiocyanate (SCN) | mg/L | 0.5 | ­ | ­ | ­ | ­ | 2.97 | 2.9 | - | - | <0.50 | <0.50 | - | <0.50 | <0.50 | - | 0.95 | <0.50 | -
Cyanide, Free | mg/L | 0.005 | 0.005 | ­ | ­ | ­ | 0.0053 | - | - | - | <0.0050 | - | - | <0.0050 | - | - | <0.0050 | - | -
Organic / Inorganic Carbon
Total Inorganic Carbon | mg/L | 2.5 | ­ | ­ | ­ | ­ | 57.5 | - | - | - | 36 | - | - | 34.4 | - | - | 33.8 | - | -
Total Organic Carbon | mg/L | 5 | ­ | ­ | ­ | ­ | 17 | - | - | 1.5 | - | - | - | 1.36 | - | - | 1.32 | - | -
Total Metals
Aluminum (Al)-Total | mg/L | 0.001 | 0.1 | ­ | ­ | ­ | 0.0208 | - | 0.022 | 0.0054 | - | - | 0.0079 | 0.0056 | - | 0.0159 | 0.0108 | - | 0.0446
Antimony (Sb)-Total | mg/L | 0.0001 | ­ | 0.15 | 0.2 | ­ | 0.0007 | - | 0.00061 | 0.0037 | - | - | 0.00372 | 0.00361 | - | 0.00365 | 0.00364 | - | 0.00366
Arsenic (As)-Total | mg/L | 0.0001 | ­ | 0.15 | 0.05 | 0.75 | 0.0487 | - | 0.0467 | 0.0116 | - | - | 0.0109 | 0.0114 | - | 0.0109 | 0.0114 | - | 0.0111
Barium (Ba)-Total | mg/L | 5e-05 | ­ | 1 | 10 | ­ | 0.0682 | - | 0.0693 | 0.0121 | - | - | 0.0119 | 0.012 | - | 0.0121 | 0.012 | - | 0.0122
Beryllium (Be)-Total | mg/L | 0.0001 | ­ | ­ | 0.053 | ­ | <0.00010 | - | <0.00010 | <0.00010 | - | - | <0.00010 | <0.00010 | - | <0.00010 | <0.00010 | - | <0.00010
Bismuth (Bi)-Total | mg/L | 0.0005 | ­ | ­ |  | ­ | <0.00050 | - | <0.00050 | <0.00050 | - | - | <0.00050 | <0.00050 | - | <0.00050 | <0.00050 | - | <0.00050
Boron (B)-Total | mg/L | 0.01 | ­ | ­ | 50 | ­ | 0.067 | - | 0.076 | <0.010 | - | - | <0.010 | <0.010 | - | <0.010 | <0.010 | - | <0.010
Cadmium (Cd)-Total | mg/L | 1e-05 | 0.00022 - 0.00027 [H] | 0.02 | 0.0006 | ­ | 0.000544 | - | 0.000546 | 0.00282 | - | - | 0.00273 | 0.00276 | - | 0.00274 | 0.00269 | - | 0.00278
Calcium (Ca)-Total | mg/L | 0.05 |  |  |  | ­ | 276 | - | 282 | 311 | - | - | 307 | 307 | - | 310 | 301 | - | 309
Chromium (Cr)-Total | mg/L | 0.0001 | 0.0089 | 0.04 | 0.01 | ­ | 0.00056 | - | 0.00052 | 0.00024 | - | - | 0.00017 | 0.00019 | - | 0.00012 | 0.00017 | - | 0.00011
Cobalt (Co)-Total | mg/L | 0.0001 | ­ | ­ | 0.009 | ­ | 0.00738 | - | 0.00745 | <0.00010 | - | - | <0.00010 | <0.00010 | - | <0.00010 | <0.00010 | - | <0.00010
Copper (Cu)-Total | mg/L | 0.0002 | 0.002-0.004 [H] | 0.2 | 0.09 | 0.45 | 0.00468 | - | 0.00479 | 0.0021 | - | - | 0.00182 | 0.00197 | - | 0.00192 | 0.00195 | - | 0.00191
Iron (Fe)-Total | mg/L | 0.01 | 0.3 | 1 | ­ | ­ | 9.18 | - | 8.74 | 0.037 | - | - | 0.026 | 0.036 | - | 0.028 | 0.048 | - | 0.032
Lead (Pb)-Total | mg/L | 5e-05 | 0.0010-0.0070 [H] | 0.1 | 0.16 | 0.3 | 0.000129 | - | 0.000103 | 0.000435 | - | - | 0.00034 | 0.000457 | - | 0.000357 | 0.000685 | - | 0.000424
Lithium (Li)-Total | mg/L | 0.0005 | ­ | ­ | ­ | ­ | 0.00068 | - | 0.0008 | 0.00877 | - | - | 0.00874 | 0.00842 | - | 0.00856 | 0.00835 | - | 0.00861
Magnesium (Mg)-Total | mg/L | 0.1 | ­ | ­ | ­ | ­ | 57 | - | 59.2 | 87.9 | - | - | 86.4 | 86.5 | - | 86.8 | 86.2 | - | 87.9
Manganese (Mn)-Total | mg/L | 5e-05 | ­ | 0.5 | ­ | ­ | 5.6 | - | 5.61 | 0.0535 | - | - | 0.0525 | 0.0521 | - | 0.0523 | 0.0525 | - | 0.0527
Mercury (Hg)-Total | mg/L | 1e-05 | 2.6e-05 | ­ | 0.001 | ­ | <0.000010 | - | <0.000010 | <0.000010 | - | - | <0.000010 | <0.000010 | - | <0.000010 | <0.000050 | - | <0.000010
Molybdenum (Mo)-Total | mg/L | 5e-05 | 0.073 | ­ | 10 | ­ | 0.000914 | - | 0.00106 | 0.000149 | - | - | 0.000173 | 0.000164 | - | 0.00015 | 0.00019 | - | 0.000162
Nickel (Ni)-Total | mg/L | 0.0005 | 0.025-0.15 [H] | 0.3 | 1.5 | 0.75 | 0.0028 | - | 0.00275 | <0.00050 | - | - | <0.00050 | <0.00050 | - | <0.00050 | <0.00050 | - | <0.00050
Phosphorus (P)-Total | mg/L | 0.05 | ­ | ­ | ­ | ­ | <0.050 | - | <0.050 | <0.050 | - | - | <0.050 | <0.050 | - | <0.050 | <0.050 | - | <0.050
Potassium (K)-Total | mg/L | 0.1 | ­ | ­ | ­ | ­ | 5.76 | - | 5.93 | 3.89 | - | - | 3.72 | 3.79 | - | 3.76 | 3.71 | - | 3.8
Selenium (Se)-Total | mg/L | 0.0001 | 0.001 | ­ | 0.01 | ­ | 0.0002 | - | 0.0002 | <0.00010 | - | - | <0.00010 | <0.00010 | - | <0.00010 | <0.00010 | - | <0.00010
Silicon (Si)-Total | mg/L | 0.05 | ­ | ­ | ­ | ­ | 6.56 | - | 6.67 | 2.96 | - | - | 2.86 | 2.87 | - | 2.9 | 2.84 | - | 2.9
Silver (Ag)-Total | mg/L | 1e-05 | 0.0001 | 0.1 | 0.015 | ­ | 2.5e-05 | - | 3.5e-05 | <0.000010 | - | - | <0.000010 | <0.000010 | - | <0.000010 | 1.2e-05 | - | 1.2e-05
Sodium (Na)-Total | mg/L | 0.05 | ­ | ­ | ­ | ­ | 37.5 | - | 38.3 | 11.7 | - | - | 11.7 | 11.5 | - | 11.5 | 11.2 | - | 11.5
Strontium (Sr)-Total | mg/L | 0.0002 | ­ | ­ | ­ | ­ | 0.703 | - | 0.83 | 0.969 | - | - | 0.965 | 0.95 | - | 0.957 | 0.924 | - | 0.959
Sulfur (S)-Total | mg/L | 0.5 | ­ |  | ­ | ­ | 249 | - | 254 | 331 | - | - | 327 | 326 | - | 329 | 320 | - | 330
Thallium (Tl)-Total | mg/L | 1e-05 | 0.008 | ­ | 0.003 | ­ | <0.000010 | - | <0.000010 | 7.9e-05 | - | - | 7.6e-05 | 8e-05 | - | 7.8e-05 | 7.6e-05 | - | 7.7e-05
Tin (Sn)-Total | mg/L | 0.0001 | ­ | ­ | ­ | ­ | <0.00010 | - | <0.00010 | <0.00010 | - | - | <0.00010 | <0.00010 | - | <0.00010 | <0.00010 | - | <0.00010
Titanium (Ti)-Total | mg/L | 0.01 | ­ | ­ | 1 | ­ | <0.010 | - | <0.010 | <0.010 | - | - | <0.010 | <0.010 | - | <0.010 | <0.010 | - | <0.010
Uranium (U)-Total | mg/L | 1e-05 | 0.015 | ­ | 3 | ­ | 0.00307 | - | 0.00361 | 0.00402 | - | - | 0.00402 | 0.00398 | - | 0.004 | 0.00398 | - | 0.00401
Vanadium (V)-Total | mg/L | 0.001 | ­ | ­ | ­ | ­ | 0.0019 | - | 0.0019 | <0.0010 | - | - | <0.0010 | <0.0010 | - | <0.0010 | <0.0010 | - | <0.0010
Zinc (Zn)-Total | mg/L | 0.001 | 0.03 | 0.3 | 2.4 | 0.75 | 0.0084 | - | 0.0084 | 0.293 | - | - | 0.29 | 0.288 | - | 0.29 | 0.283 | - | 0.292
Indicates concentration exceeds MMER standard.
Bold | Indicates concentrations exceeds lowest regulatory standard.
[H] indicates Hardness dependent standard.
[pH] indicates pH dependent standard.
Note 1. Standard and guidelines are shown for comparative purposes only. They are not intended to reflect what may or may not be the project regulatory criteria.
Note on H17: Detection Limit Adjusted For required dilution
Note on K17: Detection Limit Adjusted For required dilution
Note on O17: Detection Limit Adjusted For required dilution
Note on R17: Detection Limit Adjusted For required dilution
Note on H18: Detection Limit Adjusted For required dilution
Note on K19: Detection Limit Adjusted For required dilution
Note on O19: Detection Limit Adjusted For required dilution
Note on R19: Detection Limit Adjusted For required dilution
Note on K20: Detection Limit Adjusted For required dilution
Note on O20: Detection Limit Adjusted For required dilution
Note on R20: Detection Limit Adjusted For required dilution
Note on O31: Sample Received Unpreserved. Results may be biased low for indicated parameter(s)
Note on R31: Sample Received Unpreserved. Results may be biased low for indicated parameter(s)
Note on F46: jonathan.turchenek: 0.0006 mg/L for Hardness <210 000 mg/L
Note on R56: Detection Limit Adjusted due to sample matrix effects.
Note on F63: jonathan.turchenek: for H>100μg/L
Note on F72: jonathan.turchenek: For Hardness = 300- < 400 μg/L

## Table 36 Geochem Water Samples
Table 36: Leachate Analytical Results - Geochemistry Samples 2013
|  | Sample ID | ORE LEACHATE | TAILINGS + ORG | TAILINGS SAND LEACHATE | WASTE ROCK + ORG | WASTE ROCK LEACHATE
|  | Date Sampled | 18-SEP-13 | 18-SEP-13 | 18-SEP-13 | 18-SEP-13 | 18-SEP-13
Parameter | UNITS | ALS Sample ID | L1368203-13 | L1368203-14 | L1368203-15 | L1368203-16 | L1368203-17
Physical Tests
Conductivity | uS/cm |  | 2570 | 1960 | 1640 | 2290 | 2750
Hardness (as CaCO3) | mg/L |  | 2530 | 1800 | 1250 | 1980 | 2150
pH | pH |  | 7.54 | 6.85 | 8.08 | 7.52 | 6.17
Anions and Nutrients
Alkalinity, Total (as CaCO3) | mg/L |  | 28 | 65.3 | 27 | 35 | 77.5
Ammonia, Total (as N) | mg/L |  | - | - | - | - | -
Chloride (Cl) | mg/L |  | <10 | <10 | <5.0 | <10 | <10
Fluoride (F) | mg/L |  | <0.40 | <0.40 | 0.28 | <0.40 | <0.40
Nitrate (as N) | mg/L |  | <0.10 | <0.10 | <0.050 | <0.10 | 0.12
Nitrite (as N) | mg/L |  | <0.020 | <0.020 | <0.010 | <0.020 | <0.020
Total Kjeldahl Nitrogen | mg/L |  | - | - | - | - | -
Sulfate (SO4) | mg/L |  | 2540 | 1670 | 1210 | 1950 | 2410
Sulphide as S | mg/L
Anion Sum | meq/L |  | 53.4 | 36 | 25.7 | 41.4 | 51.8
Cation Sum | meq/L |  | 50.9 | 37.3 | 25.2 | 39.8 | 48.4
Cation - Anion Balance | % |  | -2.3 | 1.8 | -1.1 | -2 | -3.3
Total Metals
Aluminum (Al)-Total | mg/L |  | 0.0872 | 0.0202 | 0.0073 | 0.605 | 0.059
Antimony (Sb)-Total | mg/L |  | 0.0368 | 0.0134 | 0.0808 | 0.00801 | <0.0010
Arsenic (As)-Total | mg/L |  | 0.119 | 0.00373 | 0.00185 | 0.0503 | 0.0037
Barium (Ba)-Total | mg/L |  | 0.0112 | 0.0219 | 0.0389 | 0.0536 | 0.0266
Beryllium (Be)-Total | mg/L |  | <0.00020 | <0.00020 | <0.00020 | <0.00020 | <0.0010
Bismuth (Bi)-Total | mg/L |  | <0.0010 | <0.0010 | <0.0010 | <0.0010 | <0.0050
Boron (B)-Total | mg/L |  | <0.020 | 0.036 | <0.020 | <0.020 | <0.10
Cadmium (Cd)-Total | mg/L |  | 0.0181 | 0.015 | 0.000924 | 0.00642 | 0.0304
Calcium (Ca)-Total | mg/L |  | 400 | 566 | 445 | 445 | 477
Chromium (Cr)-Total | mg/L |  | 0.00021 | 0.0002 | <0.00020 | 0.0003 | <0.0010
Cobalt (Co)-Total | mg/L |  | <0.00020 | 0.00562 | 0.00834 | 0.00028 | 0.0231
Copper (Cu)-Total | mg/L |  | 0.0093 | 0.0051 | 0.0013 | 0.0175 | <0.0050
Iron (Fe)-Total | mg/L |  | 0.314 | 0.042 | 0.012 | 2.38 | 0.353
Lead (Pb)-Total | mg/L |  | 0.0188 | 0.00034 | <0.00010 | 0.0379 | <0.00050
Lithium (Li)-Total | mg/L |  | 0.0073 | 0.0141 | 0.0014 | 0.0038 | 0.0284
Magnesium (Mg)-Total | mg/L |  | 357 | 86.7 | 38.6 | 191 | 263
Manganese (Mn)-Total | mg/L |  | 0.625 | 5.17 | 0.00603 | 0.158 | 96.2
Mercury (Hg)-Total | mg/L |  | 1.5e-05 | <0.000010 | <0.000010 | 1.2e-05 | <0.000010
Molybdenum (Mo)-Total | mg/L |  | 0.00011 | 0.00015 | 0.00094 | 0.00015 | <0.00050
Nickel (Ni)-Total | mg/L |  | 0.0011 | 0.0173 | 0.0035 | <0.0010 | 0.098
Phosphorus (P)-Total | mg/L |  | <0.050 | <0.050 | <0.050 | <0.050 | <0.050
Potassium (K)-Total | mg/L |  | 6.3 | 31.3 | 4.78 | 5.42 | 37.1
Selenium (Se)-Total | mg/L |  | <0.00020 | <0.00020 | <0.00020 | <0.00020 | <0.0010
Silicon (Si)-Total | mg/L |  | 5.56 | 6.23 | 4.74 | 2.8 | 8.89
Silver (Ag)-Total | mg/L |  | 0.00039 | <0.000020 | <0.000020 | 0.000901 | <0.00010
Sodium (Na)-Total | mg/L |  | 2.26 | 4.17 | 0.96 | 1.43 | 6.83
Strontium (Sr)-Total | mg/L |  | 0.698 | 1.4 | 0.448 | 0.714 | 1.48
Sulfur (S)-Total | mg/L |  | 809 | 591 | 411 | 628 | 812
Thallium (Tl)-Total | mg/L |  | 0.000135 | 0.000168 | 3.6e-05 | 0.000198 | 0.00037
Tin (Sn)-Total | mg/L |  | <0.00020 | <0.00020 | <0.00020 | <0.00020 | <0.0010
Titanium (Ti)-Total | mg/L |  | <0.020 | <0.020 | <0.020 | <0.020 | <0.10
Uranium (U)-Total | mg/L |  | 0.000134 | 0.000272 | 0.000767 | 0.000749 | <0.00010
Vanadium (V)-Total | mg/L |  | <0.0020 | <0.0020 | <0.0020 | <0.0020 | <0.010
Zinc (Zn)-Total | mg/L |  | 1.24 | 1.16 | 0.0204 | 0.207 | 7.21
Dissolved Metals
Dissolved Mercury Filtration Location | - |  | FIELD | FIELD | FIELD | FIELD | FIELD
Dissolved Metals Filtration Location | - |  | FIELD | FIELD | FIELD | FIELD | FIELD
Aluminum (Al)-Dissolved | mg/L |  | 0.0046 | 0.0044 | 0.0071 | 0.003 | 0.011
Antimony (Sb)-Dissolved | mg/L |  | 0.033 | 0.0155 | 0.0811 | 0.00246 | 0.0012
Arsenic (As)-Dissolved | mg/L |  | 0.0987 | 0.00192 | 0.0017 | 0.00312 | 0.0034
Barium (Ba)-Dissolved | mg/L |  | 0.01 | 0.022 | 0.0389 | 0.0116 | 0.0255
Beryllium (Be)-Dissolved | mg/L |  | <0.00020 | <0.00020 | <0.00020 | <0.00020 | <0.0010
Bismuth (Bi)-Dissolved | mg/L |  | <0.0010 | <0.0010 | <0.0010 | <0.0010 | <0.0050
Boron (B)-Dissolved | mg/L |  | <0.020 | 0.03 | <0.020 | <0.020 | <0.10
Cadmium (Cd)-Dissolved | mg/L |  | 0.0178 | 0.0219 | 0.000901 | 0.00528 | 0.00841
Calcium (Ca)-Dissolved | mg/L |  | 411 | 568 | 437 | 468 | 453
Chromium (Cr)-Dissolved | mg/L |  | <0.00020 | <0.00020 | 0.00029 | <0.00020 | <0.0010
Cobalt (Co)-Dissolved | mg/L |  | <0.00020 | 0.00497 | 0.00822 | <0.00020 | 0.0369
Copper (Cu)-Dissolved | mg/L |  | 0.00608 | 0.00418 | 0.00109 | 0.00206 | 0.0025
Iron (Fe)-Dissolved | mg/L |  | <0.010 | 0.018 | 0.01 | <0.010 | 0.187
Lead (Pb)-Dissolved | mg/L |  | 0.00022 | <0.00010 | <0.00010 | <0.00010 | <0.00050
Lithium (Li)-Dissolved | mg/L |  | 0.0068 | 0.0144 | 0.0014 | 0.0035 | 0.0268
Magnesium (Mg)-Dissolved | mg/L |  | 366 | 92 | 38.9 | 197 | 248
Manganese (Mn)-Dissolved | mg/L |  | 0.601 | 7.99 | 0.00176 | 0.0576 | 109
Mercury (Hg)-Dissolved | mg/L |  | <0.000010 | <0.000010 | <0.000010 | <0.000010 | <0.000010
Molybdenum (Mo)-Dissolved | mg/L |  | <0.00010 | 0.00019 | 0.00089 | <0.00010 | <0.00050
Nickel (Ni)-Dissolved | mg/L |  | 0.001 | 0.0274 | 0.0033 | <0.0010 | 0.097
Phosphorus (P)-Dissolved | mg/L |  | <0.050 | <0.050 | <0.050 | <0.050 | <0.050
Potassium (K)-Dissolved | mg/L |  | 6.56 | 33.7 | 4.91 | 4.98 | 35.6
Selenium (Se)-Dissolved | mg/L |  | <0.00020 | <0.00020 | <0.00020 | <0.00020 | <0.0010
Silicon (Si)-Dissolved | mg/L |  | 5.61 | 6.34 | 4.67 | 1.94 | 8.29
Silver (Ag)-Dissolved | mg/L |  | 3.2e-05 | <0.000020 | <0.000020 | <0.000020 | <0.00010
Sodium (Na)-Dissolved | mg/L |  | 2.25 | 4.07 | 0.96 | 1.4 | 6.69
Strontium (Sr)-Dissolved | mg/L |  | 0.673 | 1.35 | 0.441 | 0.692 | 1.36
Sulfur (S)-Dissolved | mg/L |  | 813 | 592 | 403 | 642 | 749
Thallium (Tl)-Dissolved | mg/L |  | 0.000117 | 0.000184 | 3.5e-05 | 9.1e-05 | 0.00039
Tin (Sn)-Dissolved | mg/L |  | <0.00020 | <0.00020 | <0.00020 | <0.00020 | <0.0010
Titanium (Ti)-Dissolved | mg/L |  | <0.020 | <0.020 | <0.020 | <0.020 | <0.10
Uranium (U)-Dissolved | mg/L |  | 0.000119 | 0.00032 | 0.000743 | 0.000638 | 0.00014
Vanadium (V)-Dissolved | mg/L |  | <0.0020 | <0.0020 | <0.0020 | <0.0020 | <0.010
Zinc (Zn)-Dissolved | mg/L |  | 1.2 | 1.52 | 0.0185 | 0.11 | 7.42
Note on D14: Detection Limit Adjusted For required dilution
Note on E14: Detection Limit Adjusted For required dilution
Note on F14: Detection Limit Adjusted For required dilution
Note on G14: Detection Limit Adjusted For required dilution
Note on H14: Detection Limit Adjusted For required dilution
Note on D15: Detection Limit Adjusted For required dilution
Note on E15: Detection Limit Adjusted For required dilution
Note on G15: Detection Limit Adjusted For required dilution
Note on H15: Detection Limit Adjusted For required dilution
Note on D16: Detection Limit Adjusted For required dilution
Note on E16: Detection Limit Adjusted For required dilution
Note on F16: Detection Limit Adjusted For required dilution
Note on G16: Detection Limit Adjusted For required dilution
Note on D17: Detection Limit Adjusted For required dilution
Note on E17: Detection Limit Adjusted For required dilution
Note on F17: Detection Limit Adjusted For required dilution
Note on G17: Detection Limit Adjusted For required dilution
Note on H17: Detection Limit Adjusted For required dilution
Note on H26: Detection Limit Adjusted For required dilution
Note on D29: Detection Limit Adjusted For required dilution
Note on E29: Detection Limit Adjusted For required dilution
Note on F29: Detection Limit Adjusted For required dilution
Note on G29: Detection Limit Adjusted For required dilution
Note on H29: Detection Limit Adjusted For required dilution
Note on D30: Detection Limit Adjusted For required dilution
Note on E30: Detection Limit Adjusted For required dilution
Note on F30: Detection Limit Adjusted For required dilution
Note on G30: Detection Limit Adjusted For required dilution
Note on H30: Detection Limit Adjusted For required dilution
Note on D31: Detection Limit Adjusted For required dilution
Note on F31: Detection Limit Adjusted For required dilution
Note on G31: Detection Limit Adjusted For required dilution
Note on H31: Detection Limit Adjusted For required dilution
Note on F34: Detection Limit Adjusted For required dilution
Note on H34: Detection Limit Adjusted For required dilution
Note on D35: Detection Limit Adjusted For required dilution
Note on H36: Detection Limit Adjusted For required dilution
Note on F38: Detection Limit Adjusted For required dilution
Note on H38: Detection Limit Adjusted For required dilution
Note on H43: Detection Limit Adjusted For required dilution
Note on G44: Detection Limit Adjusted For required dilution
Note on D47: Detection Limit Adjusted For required dilution
Note on E47: Detection Limit Adjusted For required dilution
Note on F47: Detection Limit Adjusted For required dilution
Note on G47: Detection Limit Adjusted For required dilution
Note on H47: Detection Limit Adjusted For required dilution
Note on E49: Detection Limit Adjusted For required dilution
Note on F49: Detection Limit Adjusted For required dilution
Note on H49: Detection Limit Adjusted For required dilution
Note on D54: Detection Limit Adjusted For required dilution
Note on E54: Detection Limit Adjusted For required dilution
Note on F54: Detection Limit Adjusted For required dilution
Note on G54: Detection Limit Adjusted For required dilution
Note on H54: Detection Limit Adjusted For required dilution
Note on D55: Detection Limit Adjusted For required dilution
Note on E55: Detection Limit Adjusted For required dilution
Note on F55: Detection Limit Adjusted For required dilution
Note on G55: Detection Limit Adjusted For required dilution
Note on H55: Detection Limit Adjusted For required dilution
Note on H56: Detection Limit Adjusted For required dilution
Note on D57: Detection Limit Adjusted For required dilution
Note on E57: Detection Limit Adjusted For required dilution
Note on F57: Detection Limit Adjusted For required dilution
Note on G57: Detection Limit Adjusted For required dilution
Note on H57: Detection Limit Adjusted For required dilution
Note on D66: Detection Limit Adjusted For required dilution
Note on E66: Detection Limit Adjusted For required dilution
Note on F66: Detection Limit Adjusted For required dilution
Note on G66: Detection Limit Adjusted For required dilution
Note on H66: Detection Limit Adjusted For required dilution
Note on D67: Detection Limit Adjusted For required dilution
Note on E67: Detection Limit Adjusted For required dilution
Note on F67: Detection Limit Adjusted For required dilution
Note on G67: Detection Limit Adjusted For required dilution
Note on H67: Detection Limit Adjusted For required dilution
Note on D68: Detection Limit Adjusted For required dilution
Note on F68: Detection Limit Adjusted For required dilution
Note on G68: Detection Limit Adjusted For required dilution
Note on H68: Detection Limit Adjusted For required dilution
Note on E69: Dissolved concentration exceeds total. Results were confirmed by re-analysis.
Note on D71: Detection Limit Adjusted For required dilution
Note on E71: Detection Limit Adjusted For required dilution
Note on G71: Detection Limit Adjusted For required dilution
Note on H71: Detection Limit Adjusted For required dilution
Note on D72: Detection Limit Adjusted For required dilution
Note on G72: Detection Limit Adjusted For required dilution
Note on H72: Dissolved concentration exceeds total. Results were confirmed by re-analysis.
Note on E75: Detection Limit Adjusted For required dilution
Note on F75: Detection Limit Adjusted For required dilution
Note on G75: Detection Limit Adjusted For required dilution
Note on H75: Detection Limit Adjusted For required dilution
Note on E78: Dissolved concentration exceeds total. Results were confirmed by re-analysis.
Note on D80: Detection Limit Adjusted For required dilution
Note on G80: Detection Limit Adjusted For required dilution
Note on H80: Detection Limit Adjusted For required dilution
Note on E81: Dissolved concentration exceeds total. Results were confirmed by re-analysis.
Note on G81: Detection Limit Adjusted For required dilution
Note on D84: Detection Limit Adjusted For required dilution
Note on E84: Detection Limit Adjusted For required dilution
Note on F84: Detection Limit Adjusted For required dilution
Note on G84: Detection Limit Adjusted For required dilution
Note on H84: Detection Limit Adjusted For required dilution
Note on E86: Detection Limit Adjusted For required dilution
Note on F86: Detection Limit Adjusted For required dilution
Note on G86: Detection Limit Adjusted For required dilution
Note on H86: Detection Limit Adjusted For required dilution
Note on D91: Detection Limit Adjusted For required dilution
Note on E91: Detection Limit Adjusted For required dilution
Note on F91: Detection Limit Adjusted For required dilution
Note on G91: Detection Limit Adjusted For required dilution
Note on H91: Detection Limit Adjusted For required dilution
Note on D92: Detection Limit Adjusted For required dilution
Note on E92: Detection Limit Adjusted For required dilution
Note on F92: Detection Limit Adjusted For required dilution
Note on G92: Detection Limit Adjusted For required dilution
Note on H92: Detection Limit Adjusted For required dilution
Note on D94: Detection Limit Adjusted For required dilution
Note on E94: Detection Limit Adjusted For required dilution
Note on F94: Detection Limit Adjusted For required dilution
Note on G94: Detection Limit Adjusted For required dilution
Note on H94: Detection Limit Adjusted For required dilution
Note on E95: Dissolved concentration exceeds total. Results were confirmed by re-analysis.

## Table 37 Exceedances_Parameter
Table 37: Summary of 2013 Water Quality Exceedances
Location | Reference Standards and/or Guidelines1 | Total Number of 2013 Exceedances | Iron | Zinc | Arsenic | Maganese | Cadmium | pH | Fluoride | Copper | Ammonia | Cobalt | Sulphate | Lead | Aluminum | Antimony | Chromium | Nitrate | Cyanide (Total) | Cyanide (Free) | Nitrite | Cyanide-WAD | Nickel
Total Number of Exceedances |  | 266 | 51 | 36 | 30 | 28 | 26 | 17 | 14 | 13 | 9 | 8 | 6 | 5 | 4 | 4 | 3 | 3 | 3 | 2 | 2 | 1 | 1
Percentage of Total |  |  | 19.17% | 13.53% | 11.28% | 10.53% | 9.774% | 6.391% | 5.263% | 4.887% | 3.383% | 3.008% | 2.256% | 1.88% | 1.504% | 1.504% | 1.128% | 1.128% | 1.128% | 0.7519% | 0.7519% | 0.3759% | 0.3759%
MP09-05 | CCME | 2 | x | [7 empty] | x
| Water License | 0
| Yukon CSR | 3 | x |  |  | x | [5 empty] | x
| MMER | 0
MP09-09 | CCME | 4 |  |  |  |  | x |  |  | x | x | [6 empty] | x
| Water License | 3 |  |  | x |  |  |  |  | x | [11 empty] | x
| Yukon CSR | 3 |  |  | x |  |  |  |  | x |  | x
| MMER | 1 |  |  | x
MP09-10 | CCME | 4 | [5 empty] | x | x |  | x | [8 empty] | x
| Water License | 2 | [5 empty] | x | [10 empty] | x
| Yukon CSR | 0
| MMER | 1 | [16 empty] | x
MP09-11 | CCME | 4 | x | x |  |  |  |  | x |  | x
| Water License | 2 | x |  | x
| Yukon CSR | 1 |  |  | x
| MMER | 1 |  |  | x
MP09-12 | CCME | 6 | x | x |  |  | x |  | x |  | x |  |  | x
| Water License | 2 | x |  | x
| Yukon CSR | 2 |  |  | x |  | x
| MMER | 1 |  |  | x
MW09-01 | CCME | 4 | x | x |  |  | x |  |  |  | x
| Water License | 2 | x | [15 empty] | x
| Yukon CSR | 3 |  | x | x | x
| MMER | 0
MW09-02 | CCME | 5 | x | x |  |  | x |  | x |  | x
| Water License | 3 | x | x | x
| Yukon CSR | 5 |  |  | x | x | x |  |  |  |  | x | x
| MMER | 1 |  |  | x
MW09-03 | CCME | 4 |  | x |  |  |  |  | x |  | x | [9 empty] | x
| Water License | 2 |  |  | x | [10 empty] | x
| Yukon CSR | 4 |  |  | x | x | [6 empty] | x |  |  | x
| MMER | 1 |  |  | x
MW09-04 | CCME | 4 |  | x |  |  |  |  | x |  | x |  |  | x
| Water License | 3 |  | x | x | [10 empty] | x
| Yukon CSR | 5 |  | x | x | x | [6 empty] | x |  |  | x
| MMER | 2 |  | x | x
MP09-07 | CCME | 5 | x | x |  |  | x | x |  | x
| Water License | 4 | x | x | x |  |  | x
| Yukon CSR | 3 |  |  | x | x | [5 empty] | x
| MMER | 0
MW09-08 | CCME | 3 | x |  |  |  |  | x | x
| Water License | 3 | x |  | x |  |  | x
| Yukon CSR | 2 |  |  | x | x
| MMER | 0
MW09-16 | CCME | 4 |  | x |  |  | x |  | x | x
| Water License | 1 |  | x
| Yukon CSR | 2 |  | x |  |  | x
| MMER | 1 |  | x
MW09-17 | CCME | 0
| Water License | 0
| Yukon CSR | 1 | [10 empty] | x
| MMER | 0
MW09-18 | CCME | 0
| Water License | 0
| Yukon CSR | 2 |  |  |  | x | [6 empty] | x
| MMER | 0
MW09-19 | CCME | 2 | x | [5 empty] | x
| Water License | 1 | x
| Yukon CSR | 1 |  |  |  | x
| MMER | 0
MW09-21 | CCME | 2 | x | [11 empty] | x
| Water License | 1 | x
| Yukon CSR | 2 |  |  |  | x | [5 empty] | x
| MMER | 0
MW09-22 | CCME | 5 | x |  |  |  |  | x | [9 empty] | x |  | x | x
| Water License | 2 | x |  |  |  |  | x
| Yukon CSR | 1 |  |  |  | x
| MMER | 0
MP09-23 | CCME | 2 | x | x
| Water License | 1 | x
| Yukon CSR | 3 |  |  |  | x | [5 empty] | x | x
| MMER | 0
MW09-24 | CCME | 2 | [7 empty] | x | [7 empty] | x
| Water License | 0
| Yukon CSR | 0
| MMER | 0
GLL07-02 | CCME | 1 |  |  |  |  | x
| Water License | 0
| Yukon CSR | 0
| MMER | 0
GLL07-03 | CCME | 3 | x | x |  |  | x
| Water License | 2 | x | x
| Yukon CSR | 3 |  | x |  | x | x
| MMER | 1 |  | x
W1410383-BH02 | CCME | 1 |  |  |  |  | x
| Water License | 0
| Yukon CSR | 0
| MMER | 0
W1410383-BH03 | CCME | 2 | x |  |  |  |  | x
| Water License | 1 | x
| Yukon CSR | 1 |  |  |  | x
| MMER | 0
DC-02 | CCME | 1 | x
| Water License | 2 | x |  | x
| Yukon CSR | 1 |  |  |  | x
| MMER | 0
DC-03 | CCME | 4 |  | x |  |  | x |  | x | x
| Water License | 0
| Yukon CSR | 3 |  |  |  | x | x |  |  | x
| MMER | 0
DC-05 | CCME | 5 | x | x |  |  | x |  | x | [13 empty] | x
| Water License | 1 | x
| Yukon CSR | 2 |  |  |  | x | [5 empty] | x
| MMER | 0
DC-06 | CCME | 2 | x | [5 empty] | x
| Water License | 2 | x |  | x
| Yukon CSR | 2 |  |  | x | x
| MMER | 0
DC-07 | CCME | 3 | x |  |  |  | x |  |  | x
| Water License | 1 | x
| Yukon CSR | 2 |  |  | x | x
| MMER | 0
DC-09 | CCME | 4 | x | x |  |  |  | x |  | x
| Water License | 2 | x |  |  |  |  | x
| Yukon CSR | 2 |  |  | x | x
| MMER | 0
DC-10 | CCME | 9 | x | x |  |  | x | x | x | x |  |  |  | x | x |  | x
| Water License | 2 | x |  |  |  |  | x
| Yukon CSR | 3 |  |  | x | x | [5 empty] | x
| MMER | 0
PC-01 | CCME | 7 | x | x |  |  | x |  |  | x |  |  |  | x | x |  | x
| Water License | 1 | x
| Yukon CSR | 3 |  |  |  | x |  |  |  | x | [6 empty] | x
| MMER | 0
PC-05 | CCME | 1 |  |  |  |  | x
| Water License | 0
| Yukon CSR | 0
| MMER | 0
HA-01 | CCME | 2 | x | [5 empty] | x
| Water License | 1 | x
| Yukon CSR | 0
| MMER | 0
HA-02 | CCME | 3 | x | x |  |  |  | x
| Water License | 2 | x |  |  |  |  | x
| Yukon CSR | 1 |  |  |  | x
| MMER | 0
HA-03 | CCME | 2 |  | x |  |  | x
| Water License | 1 | x
| Yukon CSR | 1 |  |  |  | x
| MMER | 0
HA-04 | CCME | 1 | x
| Water License | 1 | x
| Yukon CSR | 1 |  |  |  | x
| MMER | 0
HA-05 | CCME | 2 | x | x
| Water License | 1 | x
| Yukon CSR | 2 |  |  | x | x
| MMER | 0
CH-13-03 | CCME | 2 |  | x |  |  | x
| Water License | 0
| Yukon CSR | 1 |  |  |  | x
| MMER | 0
CH-13-04 | CCME | 2 |  | x |  |  | x
| Water License | 0
| Yukon CSR | 0
| MMER | 0
CH-13-05 | CCME | 6 | x | x |  |  | x | x | [5 empty] | x | x
| Water License | 4 | x | x |  |  | x | x
| Yukon CSR | 3 |  | x |  | x | x
| MMER | 1 |  | x
Note 1. Standard and guidelines are shown for comparative purposes only. They are not intended to reflect what may or may not be the project regulatory criteria.

## Table 38 Exceedances_Loc
Table 38: Summary of 2011 CSR Groundwater Exceedances by Location
Total Number of Exceedances | Location | Parameters Exceeding Standards or Guidelines1,2
14 | CH-13-05 | Iron, zinc, manganese, cadmium, pH, lead, aluminum
14 | DC-10 | Iron, zinc, arsenic, manganese, cadmium, pH, fluoride, copper, cobalt, lead, aluminum, cadmium.
14 | MW09-02 | Iron, zinc, arsenic, manganese, cadmium, fluoride, ammonia, cobalt, slphate
14 | MW09-04 | Zinc, arsenic, manganese, fluoride, ammonia, sulphate, lead, antimony
12 | MP09-07 | Iron, zinc, arsenic, manganese, cadmium, pH, copper, cobalt
11 | MP09-09 | Arsenic, cadmium, copper, ammonia, cobalt, nitrate, WAD-cyanide
11 | MP09-12 | Iron, zinc, arsenic, cadmium, fluoride, ammonia, lead
11 | MW09-03 | Zinc, arsenic, manganese, fluoride, ammonia, sulphate, antimony, nitrite
11 | PC-01 | Iron, zinc, manganese, cadmium, copper, lead, aluminum, chromium
9 | GLL07-03 | Iron, zinc, manganese, cadmium
9 | MW09-01 | Iron, zinc, arsenic, manganese, cadmium, ammonia, total cyanide
8 | DC-05 | Iron, zinc, manganese, cadmium, fluoride, cobalt
8 | DC-09 | Iron, zinc, arsenic, manganese, pH, copper
8 | MP09-11 | Iron, zinc, arsenic, fluoride, ammonia, lead.
8 | MW09-08 | Iron, arsenic, manganese, pH, fluoride
8 | MW09-16 | Zinc, cadmium, fluoride, copper
8 | MW09-22 | Iron, manganese, pH, nitrate, free cyanide, nitrite
7 | DC-03 | Zinc, manganese, cadmium, fluoride, copper
7 | MP09-10 | pH, fluoride, ammonia, Total Cyanide, free cyanide
6 | DC-06 | Iron, arsenic, manganese, fluoride
6 | DC-07 | Iron, arsenic, manganese, cadmium, copper
6 | HA-02 | Iron, zinc, manganese, pH
6 | MP09-23 | Iron, zinc, manganese, cobalt, sulphate
5 | HA-05 | Iron, zinc, arsenic, manganese
5 | MP09-05 | Iron, manganese, ammonia, cobalt
5 | MW09-21 | Iron, manganese, cobalt, aluminum
4 | DC-02 | Iron, arsenic, manganese
4 | HA-03 | Iron, zinc, manganese, cadmium
4 | MW09-19 | Iron, manganese, fluoride
4 | W1410383-BH03 | Iron, manganese, pH
3 | CH-13-03 | Zinc, manganese, cadmium
3 | HA-01 | Iron, fluoride
3 | HA-04 | Iron, manganese
2 | CH-13-04 | Zinc, cadmium
2 | MW09-18 | Manganese, sulphate
2 | MW09-24 | Copper, nitrate
1 | GLL07-02 | Cadmium
1 | MW09-17 | Sulphate
1 | PC-05 | Cadmium
1 | W1410383-BH02 | Cadmium
Notes:
1. Parameters presented in order of the frequency of occurrence on Site (see Table 3H).
2. Results are compared to standard and guidelines for illustrative purposes only. They are not intended to reflect what may or may not be the project regulatory criteria.