## 1
Table A15. Water Quality Parameters at Mill Site seep (WQ-MS-S-08)
Sample ID | Units | MS-S-08 | MS-S-08 | MS-S-08 | MS-S-08
Date |  | 2012-11-15 | 2013-08-14 | 2014-05-09 | 2014-05-21
Field Physical Parameters
pH | pH units | 5.62 | 7.42 | 6.95 | 7.93
Conductivity | µS/cm | 1431 | 1591 | 292.6 | 1798
Turbidity | NTU | 20.2 | 4.12 |  | 617
Temperature | C | 0 | 2.5 | 1.8 | 6.5
Laboratory Physical Parameters
pH | pH units | 6.64 | 7.59 | 8.12 | 8.06
Conductivity | µS/cm | 1270 | 1470 | 1760 | 1710
Routine Parameters
Total Suspended Solids | mg/L | 110 | 13.3 | 28.2 | 349
Total Dissolved Solids | mg/L | 1060 | 1350 | 1470 | 1440
Hardness | mg/L | 882 | 951 | 1170 | 1160
Alkalinity-Total | mg/L | 292 | 321 | 314 | 315
Bicarbonate | mg/L | 356 | 321 | 314 | 315
Carbonate | mg/L | <6 | <1.0 | <1.0 | <1.0
Hydroxide | mg/L | <5 | <1.0 | <1.0 | <1.0
Calcium | mg/L | 209 | 220 | 241 | 259
Chloride | mg/L | 1.69 | <5.0 | <10 | <5.0
Fluoride |  | -- | <0.20 | <0.40 | <0.20
Magnesium | mg/L | -- | -- | -- | --
Potassium | mg/L | -- | -- | -- | --
Sodium | mg/L | 6.2 | 7.19 | 6.24 | 7.89
Sulphate | mg/L | 515 | 673 | 891 | 848
Turbidity | NTU | -- | -- | -- | --
Nutrients
Ammonia-N | mg/L | 0.14 | 0.151 | 0.033 | 0.0858
Nitrate-N | mg/L | <0.10 | 0.127 | 0.21 | 0.152
Nitrite-N | mg/L | <0.10 | <0.010 | <0.020 | <0.010
Total Phosphorus | mg/L | -- | <0.050 | <0.050 | 0.185
Cyanide Compounds
Cyanide - T | mg/L | -- | <0.0050 | 0.0077 | <0.0050
Cyanate | mg/L | <0.2 | <0.20 | <0.20 | <0.20
Thiocyanate | mg/L | <0.3 | <0.50 | <0.50 | <0.50
CN-WAD | mg/L | <0.004 | <0.0050 | 0.0062 | <0.0050
CN-SAD | mg/L | 0.01 | -- | -- | --
Total Metals
Aluminum | mg/L | 0.177 | 0.0674 | 0.349 | 4.16
Antimony | mg/L | 0.0045 | 0.00401 | 0.0487 | 0.123
Arsenic | mg/L | 0.593 | 0.465 | 0.111 | 0.687
Barium | mg/L | 0.0162 | 0.0143 | 0.029 | 0.105
Beryllium | mg/L | <0.00005 | <0.00010 | <0.00010 | 0.0002
Bismuth | mg/L | <0.0001 | <0.00050 | <0.00050 | 0.00234
Boron | mg/L | 0.004 | 0.01 | 0.026 | 0.035
Cadmium | mg/L | 0.00089 | 0.00104 | 0.0156 | 0.03
Calcium | mg/L | 202 | 219 | 235 | 244
Chromium | mg/L | <0.0005 | 0.00022 | 0.00064 | 0.00687
Cobalt | mg/L | 0.0037 | 0.003 | 0.00111 | 0.00488
Copper | mg/L | 0.0036 | 0.00124 | 0.0231 | 0.102
Iron | mg/L | 7.16 | 5.32 | 1.06 | 12.7
Lead | mg/L | 0.0352 | 0.00633 | 0.0518 | 0.57
Lithium | mg/L | 0.0077 | 0.00753 | 0.0106 | 0.0123
Magnesium | mg/L | 84 | 97 | 131 | 119
Manganese | mg/L | 2.92 | 2.94 | 0.301 | 2.13
Mercury |  | <0.00001 | <0.000010 | 1.5e-05 | 7.3e-05
Molybdenum | mg/L | 0.00023 | 0.000258 | 0.000455 | 0.000989
Nickel | mg/L | 0.0019 | 0.00143 | 0.00314 | 0.00845
Potassium | mg/L | 4.3 | 4.86 | 5.67 | 6.65
Selenium | mg/L | 0.0001 | 0.00011 | 0.00298 | 0.00109
Silicon | mg/L | 7.01 | 6.15 | 3.75 | 12.6
Silver | mg/L | 6e-05 | 0.00013 | 0.00255 | 0.0142
Sodium | mg/L | 6.4 | 7.54 | 6.15 | 7.96
Strontium | mg/L | 0.498 | 0.541 | 0.604 | 0.619
Sulphur | mg/L | -- | 217 | 266 | 265
Tellurium |  | -- | -- | -- | --
Thallium | mg/L | 6e-05 | 9e-05 | 0.000368 | 0.000498
Thorium |  | 7e-05 | -- | -- | --
Tin | mg/L | <0.0001 | <0.00010 | <0.00010 | 0.00057
Titanium | mg/L | 0.0104 | <0.010 | 0.016 | 0.157
Uranium | mg/L | 0.00319 | 0.00419 | 0.00472 | 0.00503
Vanadium | mg/L | 0.001 | <0.0010 | 0.0016 | 0.017
Zinc | mg/L | 0.132 | 0.0974 | 1.48 | 2.21
Zirconium |  | <0.0005 | -- | -- | --
Dissolved Metals
Aluminum | mg/L | 0.046 | <0.0010 | 0.0067 | 0.0122
Antimony | mg/L | 0.0016 | 0.00294 | 0.0428 | 0.048
Arsenic | mg/L | 0.553 | 0.372 | 0.0585 | 0.0888
Barium | mg/L | 0.014 | 0.0127 | 0.0227 | 0.02
Beryllium | mg/L | <0.00004 | <0.00010 | <0.00010 | <0.00010
Bismuth | mg/L | <0.001 | <0.00050 | <0.00050 | <0.00050
Boron | mg/L | 0.005 | <0.010 | 0.025 | 0.029
Cadmium | mg/L | 0.00067 | 0.000148 | 0.0154 | 0.0181
Chromium | mg/L | 0.0021 | <0.00010 | 0.0001 | <0.00010
Cobalt | mg/L | 0.00388 | 0.0028 | 0.00091 | 0.00201
Copper | mg/L | <0.001 | <0.00020 | 0.0148 | 0.00939
Iron | mg/L | 5.53 | 4.31 | 0.012 | 0.084
Lead | mg/L | 0.0217 | <0.000050 | 0.00252 | 0.00229
Lithium | mg/L | 0.01 | 0.00805 | 0.0105 | 0.0101
Magnesium |  | 87.5 | 97.6 | 138 | 124
Manganese | mg/L | 2.98 | 2.87 | 0.293 | 1.76
Mercury |  | -- | <0.000010 | <0.000010 | <0.000010
Molybdenum | mg/L | 0.00018 | 0.000241 | 0.00042 | 0.000452
Nickel | mg/L | 0.004 | 0.00138 | 0.00288 | 0.0035
Phosphorus | mg/L |  | <0.050 | <0.050 | <0.050
Potassium |  | 4.1 | 4.73 | 5.77 | 5.65
Selenium | mg/L | <0.0006 | 0.00013 | 0.00259 | 0.00108
Silicon | mg/L | 6.48 | 5.91 | 3.26 | 4.85
Silver | mg/L | <0.00001 | <0.000010 | 0.00102 | 8.5e-05
Strontium | mg/L | 0.499 | 0.515 | 0.613 | 0.612
Sulphur |  | 172 | 210 | 267 | 269
Thallium | mg/L | 6e-05 | 6.5e-05 | 0.000335 | 0.000212
Thorium |  | <0.0004 | -- | -- | --
Tin | mg/L | <0.0001 | <0.00010 | <0.00010 | <0.00010
Titanium | mg/L | 0.0076 | <0.010 | <0.010 | <0.010
Uranium | mg/L | 0.0037 | 0.00398 | 0.00463 | 0.00496
Vanadium | mg/L | 0.00078 | <0.0010 | <0.0010 | <0.0010
Zinc | mg/L | 0.13 | 0.0909 | 1.51 | 1.34
Zirconium |  | <0.00010 | -- | -- | --
Note:
| 1 - | CCME Water Quality Guidelines for the Protection of Aquatic Life - Freshwater (September 2015)
| 2 - | Water Licence Effluent Quality Standards
| 3 - | guideline dependent on water type - oligotrophic for low range and meso-eutrophic for high range
| 4 - | dependent on water chemistry (see CCME for guidance)
| -- | No data available
| bold | - Value exceeds the CCME Guideline for the Protection of Freshwater Aquatic Life
| bold | - Value exceeds the Water License Standard
Water quality guidelines for total ammonia for the protection of aquatic life (mg/L NH3).
pH
|  |  | 6 | 6.5 | 7 | 8.5 | 9 | 10
| Temp (oC) | 0 | 231 | 73 | 23.1 | 0.749 | 0.25 | 0.042
|  | 5 | 153 | 48.3 | 15.3 | 0.502 | 0.172 | 0.034
|  | 10 | 102 | 32.4 | 10.3 | 0.343 | 0.121 | 0.029
|  | 15 | 69.7 | 22 | 6.98 | 0.239 | 0.089 | 0.026
|  | 20 | 48 | 15.2 | 4.82 | 0.171 | 0.067 | 0.024
|  | 25 | 33.5 | 10.6 | 3.37 | 0.125 | 0.053 | 0.022
|  | 30 | 23.7 | 7.5 | 2.39 | 0.094 | 0.043 | 0.021
Note: Ammonia table reproduced from CCME website