## 1
Table A16. Water Quality Parameters at Dam seep (WQ-DAM-SEEP)
Sample ID | Units | SEEP-DAM
Date |  | 2012-07-11
Field Physical Parameters
pH | pH units | 7
Conductivity | µS/cm | 2360
Turbidity | NTU | 39.8
Temperature | C | 3.3
Laboratory Physical Parameters
pH | pH units | 7.51
Conductivity | µS/cm | 1980
Routine Parameters
Total Suspended Solids | mg/L | 63
Total Dissolved Solids | mg/L | 1610
Hardness | mg/L | 1040
Alkalinity-Total | mg/L | 275
Bicarbonate | mg/L | 336
Carbonate | mg/L | <6
Hydroxide | mg/L | <5
Calcium | mg/L | 360
Chloride | mg/L | 4.9
Fluoride |  | --
Magnesium | mg/L | --
Potassium | mg/L | --
Sodium | mg/L | 87.5
Sulphate | mg/L | 947
Turbidity | NTU | --
Nutrients
Ammonia-N | mg/L | 7
Nitrate-N | mg/L | 10.9
Nitrite-N | mg/L | 0.13
Total Phosphorus | mg/L | 0.029
Cyanide Compounds
Cyanide - T | mg/L
Cyanate | mg/L | 2.3
Thiocyanate | mg/L | 4.2
CN-WAD | mg/L | 0.01
CN-SAD | mg/L | 1.3
Total Metals
Aluminum | mg/L | <0.04
Antimony | mg/L | 0.0006
Arsenic | mg/L | 0.0239
Barium | mg/L | 0.078
Beryllium | mg/L | <0.0002
Bismuth | mg/L | <0.001
Boron | mg/L | 0.18
Cadmium | mg/L | 0.00076
Calcium | mg/L | 368
Chromium | mg/L | 0.002
Cobalt | mg/L | 0.0205
Copper | mg/L | 0.022
Iron | mg/L | 14.6
Lead | mg/L | 0.0002
Lithium | mg/L | <0.002
Magnesium | mg/L | 35.1
Manganese | mg/L | 9.16
Mercury |  | <0.0001
Molybdenum | mg/L | <0.002
Nickel | mg/L | 0.0061
Potassium | mg/L | 9
Selenium | mg/L | 0.001
Silicon | mg/L | 5.35
Silver | mg/L | 3e-05
Sodium | mg/L | 87.7
Strontium | mg/L | 1.03
Sulphur | mg/L | 318
Tellurium
Thallium | mg/L | <0.0001
Thorium |  | --
Tin | mg/L | <0.002
Titanium | mg/L | 0.011
Uranium | mg/L | 0.0028
Vanadium | mg/L | 0.0022
Zinc | mg/L | 0.01
Zirconium |  | <0.002
Dissolved Metals
Aluminum | mg/L | 0.02
Antimony | mg/L | 0.0006
Arsenic | mg/L | 0.0261
Barium | mg/L | 0.079
Beryllium | mg/L | <0.0001
Bismuth | mg/L | 0.0006
Boron | mg/L | 0.15
Cadmium | mg/L | 0.00078
Chromium | mg/L | 0.0013
Cobalt | mg/L | 0.0185
Copper | mg/L | 0.019
Iron | mg/L | 14.2
Lead | mg/L | <0.0001
Lithium | mg/L | <0.001
Magnesium |  | 34.9
Manganese | mg/L | 8.98
Mercury
Molybdenum | mg/L | <0.001
Nickel | mg/L | 0.005
Phosphorus | mg/L | <0.05
Potassium |  | 9.1
Selenium | mg/L | 0.0011
Silicon | mg/L | 5.31
Silver | mg/L | 1e-05
Strontium | mg/L | 1.05
Sulphur |  | 316
Thallium | mg/L | <0.00005
Thorium |  | --
Tin | mg/L | <0.001
Titanium | mg/L | 0.011
Uranium | mg/L | 0.0029
Vanadium | mg/L | 0.0043
Zinc | mg/L | 0.009
Zirconium |  | --
Note:
1 -
2 -
3 -
4 -
--
bold
bold
Water quality guidelines for total ammonia for the protection of aquatic life (mg/L NH3).
Temp (oC)