## 1
Table A17. Water Quality Parameters at Adit seep (WQ-ADIT-SEEP)
Sample ID | Units | ADIT-SEEP | ADIT-SEEP | ADIT-SEEP | ADIT-SEEP | ADIT-SEEP
Date |  | 2012-09-19 | 2013-05-17 | 2013-05-22 | 2013-05-28 | 2013-06-12
Field Physical Parameters
pH | pH units | 7.53 | 6.89 | 7.8 | 7.03 | 7.51
Conductivity | µS/cm | 367.5 | 68.8 | 112.2 | 88 | 196.5
Turbidity | NTU | 3.76 | 1 | 2.38 | 1.91 | 1.11
Temperature | C | 1.3 | 0.1 | 1.8 | 2.5 | 2.1
Laboratory Physical Parameters
pH | pH units | 7.55 | 7.11 | 7.42 | 7.39 | 7.81
Conductivity | µS/cm | 356 | 70.4 | 107 | 84.1 | 194
Routine Parameters
Total Suspended Solids | mg/L | <2 | 20.1 | <3.0 | <3.0 | 3.3
Total Dissolved Solids | mg/L | 235 | 116 | 124 | 84 | 144
Hardness | mg/L | 170 | 37.1 | 52.9 | 43.2 | 91.3
Alkalinity-Total | mg/L | 66 | 15.2 | 24.4 | 23.6 | 37.9
Bicarbonate | mg/L | 80 | 15.2 | 24.4 | 23.6 | 37.9
Carbonate | mg/L | <6 | <1.0 | <1.0 | <1.0 | <1.0
Hydroxide | mg/L | <5 | <1.0 | <1.0 | <1.0 | <1.0
Calcium | mg/L | 49.5 | 11.1 | 15.4 | 12.7 | 26.3
Chloride | mg/L | <0.50 | <0.50 | <0.50 | <0.50 | <0.50
Fluoride |  | -- | <0.020 | 0.038 | 0.038 | 0.047
Magnesium | mg/L
Potassium | mg/L
Sodium | mg/L | 3.8 | 0.876 | 1.21 | 1.15 | 2.52
Sulphate | mg/L | 114 | 13.1 | 25.3 | 18.6 | 56.2
Turbidity | NTU | -- | -- | -- | -- | --
Nutrients
Ammonia-N | mg/L | 0.02 | <0.0050 | 0.0084 | 0.0058 | <0.0050
Nitrate-N | mg/L | <0.10 | <0.0050 | <0.0050 | <0.0050 | 0.006
Nitrite-N | mg/L | <0.10 | <0.0010 | <0.0010 | <0.0010 | <0.0010
Total Phosphorus | mg/L | -- | <0.050 | <0.050 | <0.050 | <0.050
Cyanide Compounds
Cyanide - T | mg/L | -- | <0.0050 | <0.0050 | <0.0050 | <0.0050
Cyanate | mg/L | <0.2 | <0.20 | <0.20 | <2.0 | <0.20
Thiocyanate | mg/L | <0.3 | 1.09 | 0.54 | <0.50 | <0.50
CN-WAD | mg/L | <0.004 | <0.0050 | <0.0050 | <0.0050 | <0.0050
CN-SAD | mg/L | 0.074 | -- | -- | -- | --
Total Metals
Aluminum | mg/L | 0.026 | 0.293 | 0.167 | 0.138 | 0.0449
Antimony | mg/L | 0.0005 | 0.00039 | 0.00038 | 0.0004 | 0.00075
Arsenic | mg/L | 0.0019 | 0.00318 | 0.00278 | 0.00248 | 0.00188
Barium | mg/L | 0.0474 | 0.0256 | 0.0274 | 0.0264 | 0.0329
Beryllium | mg/L | <0.00005 | <0.00010 | <0.00010 | <0.00010 | <0.00010
Bismuth | mg/L | 0.0001 | <0.00050 | <0.00050 | <0.00050 | <0.00050
Boron | mg/L | <0.002 | <0.010 | <0.010 | <0.010 | <0.010
Cadmium | mg/L | 0.0001 | 0.00016 | 8.8e-05 | 6.4e-05 | 3.5e-05
Calcium | mg/L | 52.2 | 10.9 | 15.6 | 12.7 | 25.8
Chromium | mg/L | <0.0005 | 0.00035 | 0.00034 | 0.00026 | 0.00117
Cobalt | mg/L | <0.0001 | 0.00012 | <0.00010 | <0.00010 | <0.00010
Copper | mg/L | 0.0015 | 0.0042 | 0.00262 | 0.00223 | 0.00321
Iron | mg/L | 0.06 | 0.297 | 0.215 | 0.295 | 0.075
Lead | mg/L | 0.0003 | 0.000561 | 0.000433 | 0.000362 | 0.000199
Lithium | mg/L | 0.0008 | <0.00050 | <0.00050 | <0.00050 | <0.00050
Magnesium | mg/L | 11.8 | 2.23 | 3.52 | 2.84 | 6.23
Manganese | mg/L | 0.0065 | 0.0142 | 0.005 | 0.00841 | 0.0014
Mercury |  | <0.00001 | 1.4e-05 | <0.000010 | <0.000010 | <0.000010
Molybdenum | mg/L | 0.00011 | 5.6e-05 | 7.3e-05 | 5.7e-05 | 0.000295
Nickel | mg/L | 0.0003 | 0.00101 | 0.00074 | 0.00061 | 0.00052
Potassium | mg/L | 0.5 | 1.35 | 1.43 | 0.93 | 0.63
Selenium | mg/L | <0.0001 | <0.00010 | <0.00010 | <0.00010 | <0.00010
Silicon | mg/L | 6.91 | 2.15 | 2.33 | 2.57 | 4.79
Silver | mg/L | <0.00001 | 3.6e-05 | 2e-05 | 1.4e-05 | 1.8e-05
Sodium | mg/L | 4.5 | 0.878 | 1.26 | 1.19 | 2.51
Strontium | mg/L | 0.322 | 0.0733 | 0.102 | 0.0727 | 0.175
Sulphur | mg/L | -- | 4.72 | 8.71 | 6.23 | 18.1
Tellurium |  | -- | -- | -- | -- | --
Thallium | mg/L | <0.00001 | <0.000010 | <0.000010 | <0.000010 | <0.000010
Thorium |  | <0.00001 | -- | -- | -- | --
Tin | mg/L | <0.0001 | <0.00010 | <0.00010 | <0.00010 | <0.00010
Titanium | mg/L | 0.0652 | <0.010 | <0.010 | <0.010 | <0.010
Uranium | mg/L | 0.00038 | 0.000108 | 9.8e-05 | 7.7e-05 | 7.7e-05
Vanadium | mg/L | <0.0001 | <0.0010 | <0.0010 | <0.0010 | <0.0010
Zinc | mg/L | 0.0087 | 0.0162 | 0.0116 | 0.0061 | 0.0078
Zirconium |  | <0.0005 | -- | -- | -- | --
Dissolved Metals
Aluminum | mg/L | 0.011 | 0.257 | 0.129 | 0.0815 | 0.0283
Antimony | mg/L | 0.0005 | 0.00033 | 0.00032 | 0.00037 | 0.00061
Arsenic | mg/L | 0.0016 | 0.00246 | 0.00209 | 0.00188 | 0.00166
Barium | mg/L | 0.045 | 0.025 | 0.0257 | 0.0245 | 0.0331
Beryllium | mg/L | <0.00004 | <0.00010 | <0.00010 | <0.00010 | <0.00010
Bismuth | mg/L | <0.001 | <0.00050 | <0.00050 | <0.00050 | <0.00050
Boron | mg/L | <0.004 | <0.010 | <0.010 | <0.010 | <0.010
Cadmium | mg/L | 8e-05 | 0.000115 | 6.4e-05 | 4.9e-05 | 3.2e-05
Chromium | mg/L | 0.0004 | 0.00025 | 0.00019 | 0.00018 | 0.00014
Cobalt | mg/L | 4e-05 | <0.00010 | <0.00010 | <0.00010 | <0.00010
Copper | mg/L | <0.001 | 0.00354 | 0.00233 | 0.00189 | 0.00147
Iron | mg/L | 0.007 | 0.247 | 0.157 | 0.158 | 0.045
Lead | mg/L | <0.0001 | 0.000155 | 8.2e-05 | 6.5e-05 | <0.000050
Lithium | mg/L | <0.001 | <0.00050 | <0.00050 | <0.00050 | <0.00050
Magnesium |  | 11.3 | 2.27 | 3.51 | 2.81 | 6.23
Manganese | mg/L | <0.001 | 0.00728 | 0.00177 | 0.00548 | 0.000344
Mercury |  | -- | 1.3e-05 | <0.000010 | <0.000010 | <0.000010
Molybdenum | mg/L | 0.0003 | <0.000050 | <0.000050 | 5.8e-05 | 6e-05
Nickel | mg/L | <0.001 | 0.00095 | 0.00071 | 0.00059 | <0.00050
Phosphorus | mg/L | -- | <0.050 | <0.050 | <0.050 | <0.050
Potassium |  | 0.6 | 1.39 | 1.44 | 0.92 | 0.61
Selenium | mg/L | <0.0006 | <0.00010 | <0.00010 | <0.00010 | <0.00010
Silicon | mg/L | 5.9 | 2.13 | 2.24 | 2.44 | 4.77
Silver | mg/L | 5e-05 | 2.4e-05 | <0.000010 | 3.3e-05 | <0.000010
Strontium | mg/L | 0.347 | 0.0749 | 0.0975 | 0.0772 | 0.167
Sulphur |  | 38 | 4.73 | 8.53 | 6.07 | 18.1
Thallium | mg/L | 3e-05 | <0.000010 | <0.000010 | <0.000010 | <0.000010
Thorium |  | <0.0004 | -- | -- | -- | --
Tin | mg/L | <0.0001 | <0.00010 | <0.00010 | <0.00010 | <0.00010
Titanium | mg/L | 0.0013 | <0.010 | <0.010 | <0.010 | <0.010
Uranium | mg/L | <0.0004 | 0.000102 | 8.9e-05 | 7.8e-05 | 7.7e-05
Vanadium | mg/L | 0.00036 | <0.0010 | <0.0010 | <0.0010 | <0.0010
Zinc | mg/L | 0.013 | 0.0146 | 0.009 | 0.0048 | 0.0056
Zirconium |  | 0.0001 | -- | -- | -- | --
Note:
| 1 - | CCME Water Quality Guidelines for the Protection of Aquatic Life - Freshwater (September 2015)
| 2 - | Water Licence Effluent Quality Standards
| 3 - | guideline dependent on water type - oligotrophic for low range and meso-eutrophic for high range
| 4 - | dependent on water chemistry (see CCME for guidance)
| -- | No data available
| bold | - Value exceeds the CCME Guideline for the Protection of Freshwater Aquatic Life
| bold | - Value exceeds the Water License Standard
Water quality guidelines for total ammonia for the protection of aquatic life (mg/L NH3).
pH
|  |  | 6 | 6.5 | 7 | 7.5 | 10
| Temp (oC) | 0 | 231 | 73 | 23.1 | 7.32 | 0.042
|  | 5 | 153 | 48.3 | 15.3 | 4.84 | 0.034
|  | 10 | 102 | 32.4 | 10.3 | 3.26 | 0.029
|  | 15 | 69.7 | 22 | 6.98 | 2.22 | 0.026
|  | 20 | 48 | 15.2 | 4.82 | 1.54 | 0.024
|  | 25 | 33.5 | 10.6 | 3.37 | 1.08 | 0.022
|  | 30 | 23.7 | 7.5 | 2.39 | 0.767 | 0.021
Note: Ammonia table reproduced from CCME website