## 1
Table A2. Water Quality Parameters in Victoria Creek reference site winter sampling location (WQ-VC-R+150)
Sample ID |  | VC-R+150 | VC-R+150 | VC-R+150 | VC-R+150 | VC-R+150 | VC-R+150 | VC-R+150 | VC-R+150 | VC-R+150 | VC-R+150 | VC-R+150 | VC-R+150 | VC-R+150 | VC-R+150 | VC-R+150 | VC-R+150 | VC-R+150
Date | Units | 2012-12-12 | 2013-01-15 | 2013-02-12 | 2013-03-12 | 2013-04-17 | 2013-05-08 | 2013-05-16 | 2013-12-16 | 2014-01-13 | 2014-02-11 | 2014-03-10 | 2014-04-14 | 2014-05-09 | 2014-12-15 | 2015-01-12 | 2015-02-16 | 2015-03-16
Field Physical Parameters
pH | pH units | 6.83 | 6.72 | 8.03 | 6.53 | 7.42 | 7.22 | 6.57 | -- | 7.14 | 7.43 | 7.04 | 6.7 | 7.07 | 6.7 | 6.61 | 6.87 | 7.23
Conductivity | µS/cm | 239.6 | 139.7 | 260.8 | 276 | 230 | 401.2 | 79.2 | -- | 235.4 | 204 | 251.1 | 298 | 67.2 | 230.5 | 241.8 | 237.8 | 264.8
Turbidity | NTU | 1.5 | 1.13 | 1.7 | 0.49 | 0.31 | 1.86 | 14.25 | -- | 0.65 | 0.6 | 0.08 | 1.65 | 15.53 | 0.61 | 0.11 | 0.11 | 3.9
Temperature | C | 0 | 0 | 0 | 0 | 0 | 0 | 0 | -- | 0 | 0.1 | 0 | 0 | 0 | 0 | 0.2 | 0.1 | 0.1
Laboratory Physical Parameters
pH | pH units | 7.28 | 7.51 | 7.37 | 7.35 | 7.88 | 7.95 | 7.42 | 7.81 | 7.75 | 7.92 | 7.76 | 7.74 | 7.45 | 7.99 | 7.89 | 8 | 7.9
Conductivity | µS/cm | 243 | 1 | 1880 | 242 | 270 | 401 | 79.9 | 228 | 226 | 242 | 249 | 291 | 69.8 | 231 | 244 | 255 | 256
Routine Parameters
Total Suspended Solids | mg/L | <2 | <2 | 4 | <2 | <3.0 | 3.5 | 17.2 | <3.0 | <3.0 | <3.0 | <3.0 | <3.0 | 62.9 | <3.0 | <3.0 | <3.0 | <3.0
Total Dissolved Solids | mg/L | 150 | 167 | 163 | 169 | 174 | 276 | 62 | 124 | 144 | 129 | 144 | 163 | 39.3 | 126 | 137 | 143 | 145
Hardness | mg/L | 126 | 143 | 134 | 138 | 137 | 205 | 41 | 115 | 127 | 120 | 135 | 150 | 36.7 | 115 | 125 | 128 | 132
Alkalinity-Total | mg/L | 96 | 100 | 103 | 105 | 111 | 107 | 27.3 | 90.1 | 90.4 | 89.1 | 99.1 | 104 | 23.9 | 93 | 96.3 | 101 | 101
Bicarbonate | mg/L | 117 | 123 | 126 | 128 | 111 | 107 | 27.3 | 90.1 | 90.4 | 89.1 | 99.1 | 104 | 23.9 | 93 | 96.3 | 101 | 101
Carbonate | mg/L | <6 | <6 | <6 | <6 | <1.0 | <1.0 | <1.0 | <1.0 | <1.0 | <1.0 | <1.0 | <1.0 | <1.0 | <1.0 | <1.0 | <1.0 | <1.0
Hydroxide | mg/L | <5 | <5 | <5 | <5 | <1.0 | <1.0 | <1.0 | <1.0 | <1.0 | <1.0 | <1.0 | <1.0 | <1.0 | <1.0 | <1.0 | <1.0 | <1.0
Calcium | mg/L | 32.6 | 37.6 | 34.3 | 35.1 | 35 | 53.6 | 11.2 | 29.7 | 32.5 | 30.5 | 34.4 | 37.7 | 9.92 | 29.6 | 31.7 | 32.5 | 33.6
Chloride | mg/L | 0.15 | 0.16 | 0.22 | 0.18 | 0.81 | 0.53 | <0.50 | <0.50 | <0.50 | <0.50 | <0.50 | <0.50 | <0.50 | <0.50 | <0.50 | <0.50 | <0.50
Fluoride | [5 empty] | 0.05 | 0.035 | 0.031 | 0.052 | 0.048 | 0.05 | 0.052 | 0.056 | 0.032 | 0.051 | 0.054 | 0.054 | 0.05
Magnesium | mg/L | bar: 2012-12-12 to 2015-03-16
Potassium | mg/L | bar: 2012-12-12 to 2015-03-16
Sodium | mg/L | 3.3 | 2.8 | 3.2 | 4.1 | 3.72 | 4.79 | 0.979 | 3.1 | 3.4 | 3.42 | 3.6 | 4.14 | 0.935 | 2.92 | 3.3 | 3.52 | 3.61
Sulphate | mg/L | 27.7 | 34.7 | 29.4 | 34 | 33.7 | 105 | 10.6 | 26.2 | 27.1 | 29.6 | 32.8 | 44 | 9.56 | 26.3 | 31.8 | 33.2 | 33.6
Turbidity | NTU | bar: 2012-12-12 to 2015-03-16
Nutrients
Ammonia-N | mg/L |  |  |  |  | <0.0050 | 0.0458 | 0.0126 | <0.0050 | <0.0050 | <0.0050 | <0.0050 | <0.0050 | 0.012 | <0.0050 | <0.0050 | <0.0050 | <0.0050
Nitrate-N | mg/L | 0.16 | 0.18 | 0.22 | 0.16 | 0.139 | 0.101 | 0.022 | 0.116 | 0.129 | 0.148 | 0.186 | 0.0787 | 0.029 | 0.148 | 0.175 | 0.169 | 0.192
Nitrite-N | mg/L | <0.01 | <0.01 | <0.01 | 0.03 | <0.0010 | 0.0014 | <0.0010 | <0.0010 | <0.0010 | <0.0010 | <0.0010 | <0.0010 | <0.0010 | <0.0010 | <0.0010 | <0.0010 | <0.0010
Total Phosphorus | mg/L |  |  |  |  | <0.050 | <0.050 | <0.050 | <0.050 | <0.050 | <0.050 | <0.050 | <0.050 | 0.073 | <0.050 | <0.050 | <0.050 | <0.050
Cyanide Compounds
Cyanide - T | mg/L | -- | -- | -- | -- | <0.0050 | <0.0050 | <0.0050 | <0.0050 | <0.0050 | <0.0050 | <0.0050 | <0.0050 | <0.0050 | <0.0050 | <0.0050 | <0.0050 | <0.0050
Cyanate | mg/L | <0.2 | <0.2 | <0.2 | <0.2 | 0.23 | <0.20 | <0.20 | <0.20 | <2.0 | <0.20 | <0.20 | <0.20 | <0.20 | <0.20 | <0.20 | <0.20 | 0.21
Thiocyanate | mg/L | <0.3 | <0.3 | <0.3 | <0.3 | <0.50 | <0.50 | 0.92 | <0.50 | <0.50 | <0.50 | <0.50 | <0.50 | <0.50 | <0.50 | <0.50 | <0.50 | <0.50
CN-WAD | mg/L | <0.004 | <0.004 | <0.004 | <0.004 | <0.0050 | <0.0050 | <0.0050 | <0.0050 | <0.0050 | <0.0050 | <0.0050 | <0.0050 | <0.0050 | <0.0050 | <0.0050 | <0.0050 | <0.0050
CN-SAD | mg/L | 0.006 | 0.01 | <0.004 | 0.004 | -- | -- | -- | -- | -- | -- | -- | -- | -- | -- | -- | -- | --
Total Metals
Aluminum | mg/L | 0.048 | 0.018 | 0.023 | 0.013 | 0.0072 | 0.0509 | 0.888 | 0.0256 | 0.0267 | 0.0116 | 0.0069 | 0.0151 | 0.865 | 0.0331 | 0.0126 | 0.008 | 0.0073
Antimony | mg/L | 0.0002 | 0.0002 | 0.0002 | 0.0002 | 0.00028 | 0.00033 | 0.00029 | 0.00036 | 0.00034 | 0.00043 | 0.00045 | 0.00045 | 0.00027 | 0.00043 | 0.0005 | 0.0005 | 0.00046
Arsenic | mg/L | 0.00084 | 0.00096 | 0.00072 | 0.00098 | 0.00096 | 0.00354 | 0.00431 | 0.00127 | 0.00106 | 0.00107 | 0.00106 | 0.00119 | 0.00436 | 0.00157 | 0.00115 | 0.00104 | 0.00097
Barium | mg/L | 0.0756 | 0.0809 | 0.0846 | 0.0796 | 0.0819 | 0.0814 | 0.0473 | 0.072 | 0.0843 | 0.0779 | 0.0819 | 0.0912 | 0.0476 | 0.0717 | 0.0752 | 0.0811 | 0.0836
Beryllium | mg/L | <0.00005 | <0.00005 | <0.00005 | <0.00005 | <0.00010 | <0.00010 | <0.00010 | <0.00010 | <0.00010 | <0.00010 | <0.00010 | <0.00010 | <0.00010 | <0.00010 | <0.00010 | <0.00010 | <0.00010
Bismuth | mg/L | 0.0001 | <0.0001 | <0.0001 | <0.0001 | <0.00050 | <0.00050 | <0.00050 | <0.00050 | <0.00050 | <0.00050 | <0.00050 | <0.00050 | <0.00050 | <0.00050 | <0.00050 | <0.00050 | <0.00050
Boron | mg/L | <0.002 | <0.002 | <0.002 | 0.002 | <0.010 | <0.010 | <0.010 | <0.010 | <0.010 | <0.010 | <0.010 | <0.010 | <0.010 | <0.010 | <0.010 | <0.010 | <0.010
Cadmium | mg/L | 4e-05 | 3e-05 | 3e-05 | 3e-05 | 2.7e-05 | 8.8e-05 | 0.000122 | 2e-05 | 1.6e-05 | 1.5e-05 | 1.2e-05 | 3.8e-05 | 0.000132 | 1.6e-05 | 1.1e-05 | 1.6e-05 | 1.4e-05
Calcium | mg/L | 31.4 | 34.5 | 34.5 | 34.7 | 34.8 | 53.3 | 11.2 | 28.9 | 31.4 | 30.7 | 33.5 | 40.1 | 9.73 | 29.2 | 31.2 | 32.6 | 33.7
Chromium | mg/L | <0.0005 | <0.0005 | <0.0005 | <0.0005 | 0.0001 | 0.00017 | 0.00098 | 0.00015 | 0.00015 | <0.00010 | <0.00010 | 0.0001 | 0.00123 | 0.00015 | 0.00013 | 0.00021 | 0.0001
Cobalt | mg/L | <0.0001 | <0.0001 | <0.0001 | 0.0001 | <0.00010 | 0.00047 | 0.00053 | <0.00010 | <0.00010 | <0.00010 | <0.00010 | <0.00010 | 0.00075 | <0.00010 | <0.00010 | <0.00010 | <0.00010
Copper | mg/L | 0.0012 | 0.0011 | 0.0012 | 0.0012 | 0.00094 | 0.00145 | 0.00451 | 0.00131 | 0.00115 | 0.00128 | 0.00097 | 0.00126 | 0.00511 | 0.00113 | 0.00102 | 0.00105 | 0.00227
Iron | mg/L | 0.095 | 0.04 | 0.038 | 0.046 | 0.012 | 0.242 | 1.2 | 0.06 | 0.052 | 0.017 | <0.010 | 0.021 | 1.56 | 0.054 | 0.019 | 0.025 | <0.010
Lead | mg/L | 0.0002 | 0.0001 | 0.0001 | <0.0001 | <0.000050 | 0.000184 | 0.00207 | 7e-05 | 6e-05 | <0.000050 | <0.000050 | <0.000050 | 0.00299 | 0.00013 | <0.000050 | <0.000050 | <0.000050
Lithium | mg/L | 0.0011 | 0.0012 | 0.0012 | 0.001 | 0.00071 | 0.00121 | 0.00065 | 0.00131 | 0.00104 | 0.00087 | 0.00151 | 0.00079 | 0.00069 | <0.00050 | 0.00163 | 0.00105 | 0.001
Magnesium | mg/L | 10.4 | 11.9 | 11.6 | 11.7 | 12.2 | 17.2 | 3.3 | 9.85 | 10.5 | 10.8 | 11.8 | 13.5 | 2.98 | 9.96 | 10.9 | 11.5 | 11.6
Manganese | mg/L | 0.0527 | 0.0698 | 0.0734 | 0.102 | 0.06 | 0.293 | 0.103 | 0.0276 | 0.0295 | 0.0042 | 0.00364 | 0.01 | 0.11 | 0.0246 | 0.00424 | 0.00265 | 0.00272
Mercury |  | <0.00001 | <0.00001 | <0.00001 | <0.00001 | <0.000010 | <0.000010 | 1.3e-05 | <0.000010 | <0.000010 | <0.000010 | <0.000010 | <0.000010 | 1.3e-05 | <0.000010 | <0.000010 | <0.000010 | <0.000010
Molybdenum | mg/L | 0.00038 | 0.00044 | 0.00042 | 0.0004 | 0.000401 | 0.000455 | 0.000251 | 0.000391 | 0.000372 | 0.000347 | 0.000377 | 0.000357 | 0.000256 | 0.000402 | 0.000409 | 0.000472 | 0.000415
Nickel | mg/L | 0.0002 | 0.0004 | 0.0004 | 0.0005 | <0.00050 | 0.00068 | 0.00148 | <0.00050 | <0.00050 | <0.00050 | <0.00050 | <0.00050 | 0.00149 | <0.00050 | <0.00050 | <0.00050 | <0.00050
Potassium | mg/L | 0.7 | 0.7 | 0.8 | 0.9 | 0.84 | 2.04 | 1.47 | 0.74 | 0.76 | 0.85 | 1 | 1.1 | 1.05 | 0.65 | 0.87 | 0.93 | 0.93
Selenium | mg/L | <0.0001 | <0.0001 | <0.0001 | <0.0001 | <0.00010 | 0.00011 | <0.00010 | <0.00010 | <0.00010 | <0.00010 | <0.00010 | <0.00010 | <0.00010 | <0.00010 | <0.00010 | <0.00010 | <0.00010
Silicon | mg/L | 6.38 | 6.67 | 6.43 | 6.34 | 6.18 | 5.33 | 3.76 | 5.98 | 6.2 | 6.12 | 6.28 | 6.86 | 3.26 | 6.14 | 6.36 | 6.26 | 6.24
Silver | mg/L | <0.00005 | <0.00005 | <0.00005 | <0.00005 | <0.000010 | 0.000237 | 4e-05 | <0.000010 | <0.000010 | <0.000010 | <0.000010 | <0.000010 | 4.4e-05 | <0.000010 | <0.000010 | <0.000010 | <0.000010
Sodium | mg/L | 3.3 | 3.8 | 4 | 4.3 | 3.86 | 4.9 | 1.06 | 3.1 | 3.24 | 3.35 | 3.5 | 4.19 | 0.938 | 2.94 | 3.31 | 3.56 | 3.56
Strontium | mg/L | 0.334 | 0.363 | 0.36 | 0.368 | 0.34 | 0.356 | 0.0881 | 0.303 | 0.305 | 0.278 | 0.284 | 0.355 | 0.082 | 0.312 | 0.273 | 0.305 | 0.31
Sulphur | mg/L | -- | -- | -- | -- | 11.9 | 37.2 | 3.76 | 8.64 | 9.32 | 10.1 | 10.9 | 15.9 | 3.2 | 8.85 | 10.7 | 11 | 11.6
Tellurium | bar: 2012-12-12 to 2015-03-16
Thallium | mg/L | <0.00001 | <0.00001 | <0.00001 | <0.00001 | <0.000010 | <0.000010 | 1.6e-05 | <0.000010 | <0.000010 | <0.000010 | <0.000010 | <0.000010 | 1.7e-05 | <0.000010 | <0.000010 | <0.000010 | <0.000010
Thorium |  | 1e-05 | <0.00001 | <0.00001 | <0.00001 | -- | -- | -- | -- | -- | -- | -- | -- | -- | -- | -- | -- | --
Tin | mg/L | <0.0001 | <0.0001 | <0.0001 | <0.0001 | <0.00010 | <0.00010 | <0.00010 | <0.00010 | <0.00010 | <0.00010 | <0.00010 | <0.00010 | <0.00010 | <0.00010 | <0.00010 | <0.00010 | <0.00010
Titanium | mg/L | 0.0017 | <0.0005 | 0.0006 | <0.0005 | <0.010 | <0.010 | 0.035 | <0.010 | <0.010 | <0.010 | <0.010 | <0.010 | 0.034 | <0.010 | <0.010 | <0.010 | <0.010
Uranium | mg/L | 0.00071 | 0.0008 | 0.00086 | 0.00079 | 0.00088 | 0.000884 | 0.000288 | 0.000568 | 0.000652 | 0.00065 | 0.000566 | 0.000786 | 0.000335 | 0.000681 | 0.000549 | 0.000651 | 0.000627
Vanadium | mg/L | 0.0003 | 0.0002 | 0.0002 | 0.0002 | <0.0010 | <0.0010 | 0.0021 | <0.0010 | <0.0010 | <0.0010 | <0.0010 | <0.0010 | 0.0028 | <0.0010 | <0.0010 | <0.0010 | <0.0010
Zinc | mg/L | 0.0017 | 0.0014 | 0.0011 | 0.002 | <0.0030 | 0.0072 | 0.0131 | <0.0030 | <0.0030 | <0.0030 | <0.0030 | 0.0035 | 0.0109 | <0.0030 | <0.0030 | <0.0030 | <0.0030
Zirconium |  | <0.0005 | <0.0005 | <0.0005 | <0.0005 | -- | -- | -- | -- | -- | -- | -- | -- | -- | -- | -- | -- | --
Dissolved Metals
Aluminum | mg/L | 0.006 | 0.005 | <0.005 | <0.005 | 0.0036 | 0.0073 | 0.144 | 0.0086 | 0.0073 | 0.0057 | 0.0089 | 0.0045 | 0.131 | 0.0058 | 0.0045 | 0.004 | 0.0038
Antimony | mg/L | <0.0002 | 0.0002 | <0.0002 | <0.0002 | 0.00032 | 0.00032 | 0.00015 | 0.00034 | 0.00033 | 0.00043 | 0.00045 | 0.00042 | 0.00012 | 0.0004 | 0.00045 | 0.0005 | 0.00047
Arsenic | mg/L | 0.0007 | 0.0009 | 0.0008 | 0.0008 | 0.00092 | 0.00312 | 0.00141 | 0.0011 | 0.00094 | 0.00102 | 0.00107 | 0.00112 | 0.00084 | 0.00129 | 0.0011 | 0.00099 | 0.00097
Barium | mg/L | 0.073 | 0.074 | 0.078 | 0.079 | 0.082 | 0.0794 | 0.0382 | 0.0737 | 0.0868 | 0.0784 | 0.0884 | 0.0911 | 0.0309 | 0.0702 | 0.0746 | 0.0807 | 0.0826
Beryllium | mg/L | <0.00004 | <0.00004 | <0.00004 | <0.00004 | <0.00010 | <0.00010 | <0.00010 | <0.00010 | <0.00010 | <0.00010 | <0.00010 | <0.00010 | <0.00010 | <0.00010 | <0.00010 | <0.00010 | <0.00010
Bismuth | mg/L | <0.001 | <0.001 | <0.001 | <0.001 | <0.00050 | <0.00050 | <0.00050 | <0.00050 | <0.00050 | <0.00050 | <0.00050 | <0.00050 | <0.00050 | <0.00050 | <0.00050 | <0.00050 | <0.00050
Boron | mg/L | <0.004 | <0.004 | <0.004 | <0.004 | <0.010 | <0.010 | <0.010 | <0.010 | <0.010 | <0.010 | <0.010 | <0.010 | <0.010 | <0.010 | <0.010 | <0.010 | <0.010
Cadmium | mg/L | <0.00001 | 3e-05 | 3e-05 | 2e-05 | 2.2e-05 | 8.5e-05 | 7.4e-05 | 2.2e-05 | 1.6e-05 | 1.4e-05 | 1.2e-05 | 3.2e-05 | 4.8e-05 | 1.7e-05 | 1.3e-05 | 1.3e-05
Chromium | mg/L | 0.0004 | 0.001 | 0.0007 | 0.001 | <0.00010 | <0.00010 | 0.00012 | <0.00010 | <0.00010 | <0.00010 | <0.00010 | <0.00010 | 0.00012 | <0.00010 | <0.00010 | <0.00010 | <0.00010
Cobalt | mg/L | 3e-05 | <0.00002 | 0.00011 | 0.00078 | <0.00010 | 0.00042 | 0.00027 | <0.00010 | <0.00010 | <0.00010 | <0.00010 | <0.00010 | 0.0002 | <0.00010 | <0.00010 | <0.00010 | <0.00010
Copper | mg/L | 0.001 | <0.001 | <0.001 | <0.001 | 0.00086 | 0.00134 | 0.00356 | 0.00138 | 0.00108 | 0.00102 | 0.00094 | 0.00115 | 0.00321 | 0.00098 | 0.00094 | 0.00093 | 0.00097
Iron | mg/L | 0.014 | 0.014 | <0.005 | 0.027 | 0.013 | 0.108 | 0.371 | 0.023 | 0.014 | <0.010 | <0.010 | <0.010 | 0.286 | <0.010 | <0.010 | <0.010 | <0.010
Lead | mg/L | <0.0001 | <0.0001 | <0.0001 | <0.0001 | <0.000050 | <0.000050 | 0.00015 | <0.000050 | <0.000050 | <0.000050 | <0.000050 | <0.000050 | 9.1e-05 | <0.000050 | <0.000050 | <0.000050 | <0.000050
Lithium | mg/L | 0.001 | 0.001 | 0.001 | 0.001 | 0.00066 | 0.00114 | <0.00050 | 0.00118 | 0.00099 | 0.00084 | 0.00158 | 0.00101 | <0.00050 | <0.00050 | 0.00156 | 0.00124 | 0.00162
Magnesium |  | 10.9 | 11.9 | 11.7 | 12.3 | 12.1 | 17.3 | 3.18 | 9.93 | 11 | 10.5 | 11.8 | 13.5 | 2.89 | 10 | 11 | 11.4 | 11.6
Manganese | mg/L | 0.049 | 0.066 | 0.07 | 0.089 | 0.057 | 0.282 | 0.0778 | 0.025 | 0.0271 | 0.0018 | 0.00341 | 0.00929 | 0.0469 | 0.0201 | 0.00341 | 0.0023 | 0.00226
Mercury | [5 empty] | <0.000010 | <0.000010 | <0.000010 | <0.000010 | <0.000010 | <0.000010 | <0.000010 | <0.000010 | <0.000010 | <0.000010 | <0.000010 | <0.000010 | <0.000010
Molybdenum | mg/L | <0.00010 | 0.00036 | 0.00033 | 0.0003 | 0.00044 | 0.000409 | 0.000192 | 0.000359 | 0.000358 | 0.000342 | 0.000362 | 0.000317 | 0.000139 | 0.000363 | 0.000378 | 0.000414 | 0.000381
Nickel | mg/L | <0.001 | <0.001 | <0.001 | <0.001 | <0.00050 | 0.00061 | 0.00106 | <0.00050 | <0.00050 | <0.00050 | <0.00050 | <0.00050 | 0.00078 | <0.00050 | <0.00050 | <0.00050 | <0.00050
Phosphorus | mg/L |  |  |  |  | <0.050 | <0.050 | <0.050 | <0.050 | <0.050 | <0.050 | <0.050 | <0.050 | <0.050 | <0.050 | <0.050 | <0.050 | <0.050
Potassium |  | 0.7 | 0.7 | 0.7 | 0.9 | 0.84 | 2.06 | 1.31 | 0.79 | 0.79 | 0.84 | 0.96 | 1.1 | 0.95 | 0.71 | 0.89 | 0.9 | 0.91
Selenium | mg/L | <0.0006 | <0.0006 | <0.0006 | <0.0006 | <0.00010 | <0.00010 | <0.00010 | <0.00010 | <0.00010 | <0.00010 | <0.00010 | <0.00010 | <0.00010 | <0.00010 | <0.00010 | <0.00010 | <0.00010
Silicon | mg/L | 6.17 | 6.49 | 6 | 5.83 | 6.08 | 5.28 | 2.33 | 6.13 | 6.44 | 5.92 | 6.36 | 6.94 | 2.27 | 6.05 | 6.36 | 6.31 | 6.19
Silver | mg/L | <0.00001 | <0.00001 | <0.00001 | <0.00001 | <0.000010 | <0.000010 | <0.000010 | <0.000010 | <0.000010 | <0.000010 | <0.000010 | <0.000010 | <0.000010 | <0.000010 | <0.000010 | <0.000010 | <0.000010
Strontium | mg/L | 0.359 | 0.344 | 0.374 | 0.356 | 0.382 | 0.35 | 0.0871 | 0.289 | 0.298 | 0.277 | 0.284 | 0.327 | 0.0736 | 0.296 | 0.267 | 0.309 | 0.303
Sulphur |  | 9.2 | 11.6 | 9.8 | 11.4 | 11.7 | 36.8 | 3.74 | 8.68 | 9.38 | 9.7 | 10.8 | 15.5 | 3.43 | 8.7 | 10.5 | 11.1 | 11.3
Thallium | mg/L | <0.00001 | <0.00001 | <0.00001 | <0.00001 | <0.000010 | <0.000010 | <0.000010 | <0.000010 | <0.000010 | <0.000010 | <0.000010 | <0.000010 | <0.000010 | <0.000010 | <0.000010 | <0.000010 | <0.000010
Thorium |  | <0.0004 | <0.0004 | <0.0004 | <0.0004 | -- | -- | -- | -- | -- | -- | -- | -- | -- | -- | -- | -- | --
Tin | mg/L | <0.0001 | <0.0001 | <0.0001 | <0.0001 | <0.00010 | <0.00010 | <0.00010 | <0.00010 | <0.00010 | <0.00010 | <0.00010 | <0.00010 | <0.00010 | <0.00010 | <0.00010 | <0.00010 | <0.00010
Titanium | mg/L | <0.0004 | 0.0005 | 0.0005 | 0.0005 | <0.010 | <0.010 | <0.010 | <0.010 | <0.010 | <0.010 | <0.010 | <0.010 | <0.010 | <0.010 | <0.010 | <0.010 | <0.010
Uranium | mg/L | 0.0008 | 0.0008 | 0.0008 | 0.0008 | 0.00099 | 0.000849 | 0.00023 | 0.000571 | 0.000648 | 0.000638 | 0.000543 | 0.00073 | 0.000187 | 0.00062 | 0.000525 | 0.00068 | 0.000591
Vanadium | mg/L | 0.00022 | 0.00039 | 0.00034 | 0.00045 | <0.0010 | <0.0010 | <0.0010 | <0.0010 | <0.0010 | <0.0010 | <0.0010 | <0.0010 | <0.0010 | <0.0010 | <0.0010 | <0.0010 | <0.0010
Zinc | mg/L | <0.001 | 0.002 | 0.001 | 0.002 | 0.0021 | 0.0071 | 0.0064 | 0.0031 | 0.001 | 0.0013 | <0.0010 | 0.0033 | 0.003 | 0.0015 |  | <0.0010 | 0.0013
Zirconium |  | <0.00010 | <0.00010 | <0.00010 | 0.00011 | -- | -- | -- | -- | -- | -- | -- | -- | -- | -- | -- | -- | --
Note:
| 1 - | 2012-12-12: CCME Water Quality Guidelines for the Protection of Aquatic Life - Freshwater (September 2015)
| 2 - | 2012-12-12: Water Licence Effluent Quality Standards
| 3 - | 2012-12-12: guideline dependent on water type - oligotrophic for low range and meso-eutrophic for high range
| 4 - | 2012-12-12: dependent on water chemistry (see CCME for guidance)
| -- | 2012-12-12: No data available
| bold | 2012-12-12: - Value exceeds the CCME Guideline for the Protection of Freshwater Aquatic Life
| bold | 2012-12-12: - Value exceeds the Water License Standard
Water quality guidelines for total ammonia for the protection of aquatic life (mg/L NH3).
pH
|  |  | 6 | 6.5 | 7 | 7.5 | 8 | 8.5 | 9 | 10
| Temp (oC) | 2012-12-12: 0; 2013-01-15: 231; 2013-02-12: 73; 2013-03-12: 23.1; 2013-04-17: 7.32; 2013-05-08: 2.33; 2013-05-16: 0.749; 2013-12-16: 0.25; 2014-01-13: 0.042
|  | 5 | 153 | 48.3 | 15.3 | 4.84 | 1.54 | 0.502 | 0.172 | 0.034
|  | 10 | 102 | 32.4 | 10.3 | 3.26 | 1.04 | 0.343 | 0.121 | 0.029
|  | 15 | 69.7 | 22 | 6.98 | 2.22 | 0.715 | 0.239 | 0.089 | 0.026
|  | 20 | 48 | 15.2 | 4.82 | 1.54 | 0.499 | 0.171 | 0.067 | 0.024
|  | 25 | 33.5 | 10.6 | 3.37 | 1.08 | 0.354 | 0.125 | 0.053 | 0.022
|  | 30 | 23.7 | 7.5 | 2.39 | 0.767 | 0.256 | 0.094 | 0.043 | 0.021
Note: Ammonia table reproduced from CCME website