## 1
Table A20. Water Quality Parameters at Ore Ramp into Pit Lake (WQ-ORE)
Sample ID | Units | ORE
Date |  | 2014-05-21
Field Physical Parameters
pH | pH units | 7.22
Conductivity | µS/cm | 817
Turbidity | NTU | 407
Temperature | C | 4.7
Laboratory Physical Parameters
pH | pH units | 7.23
Conductivity | µS/cm | 785
Routine Parameters
Total Suspended Solids | mg/L | 130
Total Dissolved Solids | mg/L | 571
Hardness | mg/L | 446
Alkalinity-Total | mg/L | 47.7
Bicarbonate | mg/L | 47.7
Carbonate | mg/L | <1.0
Hydroxide | mg/L | <1.0
Calcium | mg/L | 132
Chloride | mg/L | <0.50
Fluoride |  | 0.38
Magnesium | mg/L | --
Potassium | mg/L | --
Sodium | mg/L | 1.87
Sulphate | mg/L | 373
Turbidity | NTU | --
Nutrients
Ammonia-N | mg/L | <0.0050
Nitrate-N | mg/L | 1.07
Nitrite-N | mg/L | <0.0010
Total Phosphorus | mg/L | 0.18
Cyanide Compounds
Cyanide - T | mg/L | <0.0050
Cyanate | mg/L | <0.20
Thiocyanate | mg/L | <0.50
CN-WAD | mg/L | <0.0050
CN-SAD | mg/L | --
Total Metals
Aluminum | mg/L | 3.22
Antimony | mg/L | 0.0515
Arsenic | mg/L | 2.68
Barium | mg/L | 0.0782
Beryllium | mg/L | 0.00019
Bismuth | mg/L | 0.00714
Boron | mg/L | <0.010
Cadmium | mg/L | 0.00879
Calcium | mg/L | 126
Chromium | mg/L | 0.00153
Cobalt | mg/L | 0.00141
Copper | mg/L | 0.0604
Iron | mg/L | 17.5
Lead | mg/L | 0.661
Lithium | mg/L | 0.00623
Magnesium | mg/L | 26.5
Manganese | mg/L | 0.613
Mercury |  | 8.5e-05
Molybdenum | mg/L | 0.000321
Nickel | mg/L | 0.00117
Potassium | mg/L | 4.77
Selenium | mg/L | 0.00026
Silicon | mg/L | 12
Silver | mg/L | 0.00698
Sodium | mg/L | 1.79
Strontium | mg/L | 0.105
Sulphur | mg/L | 122
Tellurium |  | --
Thallium | mg/L | 0.000534
Thorium |  | --
Tin | mg/L | 0.00015
Titanium | mg/L | 0.018
Uranium | mg/L | 0.000276
Vanadium | mg/L | 0.0076
Zinc | mg/L | 0.663
Zirconium |  | --
Dissolved Metals
Aluminum | mg/L | 0.007
Antimony | mg/L | 0.00928
Arsenic | mg/L | 0.366
Barium | mg/L | 0.00239
Beryllium | mg/L | <0.00010
Bismuth | mg/L | <0.00050
Boron | mg/L | <0.010
Cadmium | mg/L | 0.00293
Chromium | mg/L | <0.00010
Cobalt | mg/L | <0.00010
Copper | mg/L | 0.00145
Iron | mg/L | 0.02
Lead | mg/L | 0.000661
Lithium | mg/L | 0.00559
Magnesium |  | 28.2
Manganese | mg/L | 0.0893
Mercury |  | <0.000010
Molybdenum | mg/L | <0.000050
Nickel | mg/L | <0.00050
Phosphorus | mg/L | <0.050
Potassium |  | 2.18
Selenium | mg/L | 0.00015
Silicon | mg/L | 6.12
Silver | mg/L | 1.5e-05
Strontium | mg/L | 0.0834
Sulphur |  | 125
Thallium | mg/L | <0.000010
Thorium |  | --
Tin | mg/L | <0.00010
Titanium | mg/L | <0.010
Uranium | mg/L | 6.8e-05
Vanadium | mg/L | <0.0010
Zinc | mg/L | 0.29
Zirconium |  | --
Note:
1 -
2 -
3 -
4 -
--
bold
bold
Water quality guidelines for total ammonia for the protection of aquatic life (mg/L NH3).
|  | 7 | 8.5 | 9 | 10
| Temp (oC) | 23.1 | 0.749 | 0.25 | 0.042
|  | 15.3 | 0.502 | 0.172 | 0.034
|  | 10.3 | 0.343 | 0.121 | 0.029
|  | 6.98 | 0.239 | 0.089 | 0.026
|  | 4.82 | 0.171 | 0.067 | 0.024
|  | 3.37 | 0.125 | 0.053 | 0.022
|  | 2.39 | 0.094 | 0.043 | 0.021