## 1
Table A21. Water Quality Parameters at East toe of NW pile seep (WQ-NW-SEEP-01)
Sample ID | Units | NW-SEEP-01
Date |  | 2014-05-09
Field Physical Parameters
pH | pH units | 7.55
Conductivity | µS/cm | 591.3
Turbidity | NTU | 7.63
Temperature | C | 1.9
Laboratory Physical Parameters
pH | pH units | 7.42
Conductivity | µS/cm | 615
Routine Parameters
Total Suspended Solids | mg/L | 9.3
Total Dissolved Solids | mg/L | 429
Hardness | mg/L | 322
Alkalinity-Total | mg/L | 45
Bicarbonate | mg/L | 45
Carbonate | mg/L | <1.0
Hydroxide | mg/L | <1.0
Calcium | mg/L | 101
Chloride | mg/L | <0.50
Fluoride |  | 0.186
Magnesium | mg/L | --
Potassium | mg/L | --
Sodium | mg/L | 0.852
Sulphate | mg/L | 281
Turbidity | NTU | --
Nutrients
Ammonia-N | mg/L | 0.0146
Nitrate-N | mg/L | <0.0050
Nitrite-N | mg/L | <0.0010
Total Phosphorus | mg/L | <0.050
Cyanide Compounds
Cyanide - T | mg/L | <0.0050
Cyanate | mg/L | <0.20
Thiocyanate | mg/L | <0.50
CN-WAD | mg/L | <0.0050
CN-SAD | mg/L | --
Total Metals
Aluminum | mg/L | 0.144
Antimony | mg/L | 0.00272
Arsenic | mg/L | 0.0143
Barium | mg/L | 0.0184
Beryllium | mg/L | <0.00010
Bismuth | mg/L | <0.00050
Boron | mg/L | <0.010
Cadmium | mg/L | 0.00159
Calcium | mg/L | 98.2
Chromium | mg/L | 0.00018
Cobalt | mg/L | 0.00028
Copper | mg/L | 0.00569
Iron | mg/L | 0.4
Lead | mg/L | 0.0069
Lithium | mg/L | <0.00050
Magnesium | mg/L | 16.8
Manganese | mg/L | 0.255
Mercury |  | 1.3e-05
Molybdenum | mg/L | 9.4e-05
Nickel | mg/L | <0.00050
Potassium | mg/L | 1.85
Selenium | mg/L | 0.00015
Silicon | mg/L | 2.85
Silver | mg/L | 0.000167
Sodium | mg/L | 0.865
Strontium | mg/L | 0.214
Sulphur | mg/L | 89.8
Tellurium |  | --
Thallium | mg/L | 3.2e-05
Thorium |  | --
Tin | mg/L | <0.00010
Titanium | mg/L | <0.010
Uranium | mg/L | 0.000212
Vanadium | mg/L | <0.0010
Zinc | mg/L | 0.068
Zirconium |  | --
Dissolved Metals
Aluminum | mg/L | 0.0038
Antimony | mg/L | 0.00187
Arsenic | mg/L | 0.006
Barium | mg/L | 0.0153
Beryllium | mg/L | <0.00010
Bismuth | mg/L | <0.00050
Boron | mg/L | <0.010
Cadmium | mg/L | 0.00142
Chromium | mg/L | <0.00010
Cobalt | mg/L | 0.00019
Copper | mg/L | 0.00356
Iron | mg/L | 0.013
Lead | mg/L | 7.6e-05
Lithium | mg/L | <0.00050
Magnesium |  | 17.1
Manganese | mg/L | 0.211
Mercury |  | <0.000010
Molybdenum | mg/L | 7.5e-05
Nickel | mg/L | <0.00050
Phosphorus | mg/L | <0.050
Potassium |  | 1.8
Selenium | mg/L | 0.00013
Silicon | mg/L | 2.64
Silver | mg/L | 1.8e-05
Strontium | mg/L | 0.213
Sulphur |  | 89.7
Thallium | mg/L | 1.2e-05
Thorium |  | --
Tin | mg/L | <0.00010
Titanium | mg/L | <0.010
Uranium | mg/L | 0.00021
Vanadium | mg/L | <0.0010
Zinc | mg/L | 0.0551
Zirconium |  | --
Note:
1 -
2 -
3 -
4 -
--
bold
bold
Water quality guidelines for total ammonia for the protection of aquatic life (mg/L NH3).
|  | 6.5 | 8.5 | 9 | 10
| Temp (oC) | 73 | 0.749 | 0.25 | 0.042
|  | 48.3 | 0.502 | 0.172 | 0.034
|  | 32.4 | 0.343 | 0.121 | 0.029
|  | 22 | 0.239 | 0.089 | 0.026
|  | 15.2 | 0.171 | 0.067 | 0.024
|  | 10.6 | 0.125 | 0.053 | 0.022
|  | 7.5 | 0.094 | 0.043 | 0.021