## 1
Table A22. Water Quality Parameters at Dome East Slope seeps (WQ-DESS-01, WQ-DESS-02, WQ-DESS-03)
Sample ID |  | WQ-DESS-01 | WQ-DESS-01 | WQ-DESS-01 | WQ-DESS-01 | WQ-DESS-01 | WQ-DESS-02 | WQ-DESS-02 | WQ-DESS-02 | WQ-DESS-02 | WQ-DESS-03 | WQ-DESS-03
Date | Units | 2013-10-16 | 2014-05-09 | 2014-05-20 | 2014-06-24 | 2014-09-15 | 2014-05-20 | 2014-06-24 | 2014-09-15 | 2014-11-13 | 2014-05-09 | 2014-05-20
Field Physical Parameters
pH | pH units | -- | 5.93 | 5.71 | 7.09 | 6.15 | 7.26 | 7.98 | 7.1 | 7.41 | 6.85 | 7.88
Conductivity | µS/cm | -- | 284 | 831.6 | 1570 | 979 | 1374 | 1450 | 1680 | 2054 | 97.2 | 74.3
Turbidity | NTU | -- |  | 2.59 | 0.33 | 0.19 | 86.5 | 0.89 | 1.18 | 1.09 |  | 2.13
Temperature | C | -- | 1.9 | 0.3 | 2.9 | 2 | 0.6 | 8.7 | 5 | 0.4 | 1.9 | 0.4
Laboratory Physical Parameters
pH | pH units | 6.29 | 5.5 | 5.78 | 5.67 | 6.12 | 7.75 | 7.89 | 8.13 | 8.06 | 6.17 | 6.08
Conductivity | µS/cm | 542 | 581 | 809 | 1480 | 961 | 1340 | 1380 | 1600 | 1990 | 37.5 | 60.2
Routine Parameters
Total Suspended Solids | mg/L | 126 | 26.2 | 7.3 | 7.3 | <3.0 | 315 | 82.7 | <3.0 | 4 | <3.0 | 14
Total Dissolved Solids | mg/L | 432 | 395 | 580 | 1300 | 918 | 1090 | 1180 | 1500 | 1670 | 18.2 | 27.7 | -
Hardness | mg/L | 330 | 286 | 445 | 984 | 553 | 810 | 891 | 1030 | 1240 | 21.4 | 27.2
Alkalinity-Total | mg/L | 2.1 | 1.4 | 2.2 | 1.6 | 2.4 | 86.8 | 110 | 124 | 134 | 5.2 | 4
Bicarbonate | mg/L | 2.1 | 1.4 | 2.2 | 1.6 | 2.4 | 86.8 | 110 | 124 | 134 | 5.2 | 4
Carbonate | mg/L | <1.0 | <1.0 | <1.0 | <1.0 | <1.0 | <1.0 | <1.0 | <1.0 | <1.0 | <1.0 | <1.0
Hydroxide | mg/L | <1.0 | <1.0 | <1.0 | <1.0 | <1.0 | <1.0 | <1.0 | <1.0 | <1.0 | <1.0 | <1.0
Calcium | mg/L | 77.5 | 72.7 | 109 | 240 | 141 | 253 | 279 | 324 | 386 | 6.43 | 8
Chloride | mg/L | <0.50 | <0.50 | <0.50 | <5.0 | <5.0 | <5.0 | <5.0 | <5.0 | <5.0 | <0.50 | <0.50
Fluoride |  | 0.039 | 0.032 | 0.035 | <0.20 | <0.20 | <0.20 | <0.20 | <0.20 | <0.20 | 0.027 | 0.023
Magnesium | mg/L | -- | -- | -- | -- | -- | -- | -- | -- | -- | -- | --
Potassium | mg/L | -- | -- | -- | -- | -- | -- | -- | -- | -- | -- | --
Sodium | mg/L | 6.04 | 1.57 | 2.69 | 5.78 | 4.6 | 7.1 | 7.52 | 8.02 | 9.62 | 0.57 | 1.01
Sulphate | mg/L | 311 | 289 | 420 | 956 | 534 | 706 | 773 | 862 | 1070 | 4.9 | 12.9
Turbidity | NTU | -- | -- | -- | -- | -- | -- | -- | -- | -- | -- | --
Nutrients
Ammonia-N | mg/L | 0.0138 | 0.0146 | 0.016 | 0.007 | 0.038 | 0.0115 | 0.0058 | 0.0051 | 0.008 | 0.008 | 0.006
Nitrate-N | mg/L | 0.308 | 0.0496 | 0.133 | 0.132 | 0.071 | 4.82 | 1.33 | 6 | 13.2 | <0.0050 | 0.0061
Nitrite-N | mg/L | <0.0010 | <0.0010 | <0.0010 | <0.010 | <0.010 | <0.010 | <0.010 | <0.010 | <0.010 | <0.0010 | <0.0010
Total Phosphorus | mg/L | 0.244 | <0.050 | <0.050 | <0.050 | <0.050 | 0.741 | <0.050 | <0.050 | <0.050 | <0.050 | <0.050
Cyanide Compounds
Cyanide - T | mg/L | 0.0135 | <0.0050 | <0.0050 | <0.0050 | <0.0050 | <0.0050 | <0.0050 | <0.0050 | <0.0050 | <0.0050 | <0.0050
Cyanate | mg/L | 0.35 | <0.20 | <0.20 | <0.20 | <0.20 | <0.20 | <0.20 | <0.20 | <0.20 | <0.20 | <0.20
Thiocyanate | mg/L | <0.50 | <0.50 | <0.50 | <0.50 | <0.50 | <0.50 | <0.50 | <0.50 | <0.50 | 1.27 | 0.72
CN-WAD | mg/L | <0.0050 | <0.0050 | <0.0050 | <0.0050 | <0.0050 | <0.0050 | <0.0050 | <0.0050 | <0.0050 | <0.0050 | <0.0050
CN-SAD | mg/L | -- | -- | -- | -- | -- | -- | -- | -- | -- | -- | --
Total Metals
Aluminum | mg/L | 3.65 | 0.531 | 0.299 | 0.156 | 0.129 | 7.84 | 0.02 | 0.0186 | 0.0157 | 0.274 | 0.602
Antimony | mg/L | 0.00122 | 0.00014 | 0.00013 | 0.00014 | 0.0002 | 0.0026 | 0.00024 | 0.00027 | 0.00036 | <0.00010 | 0.00021
Arsenic | mg/L | 0.0774 | 0.00266 | 0.00161 | 0.00052 | 0.00085 | 0.129 | 0.00287 | 0.00195 | 0.00335 | 0.00127 | 0.002
Barium | mg/L | 0.115 | 0.0302 | 0.0318 | 0.0363 | 0.0161 | 0.108 | 0.0231 | 0.0194 | 0.0392 | 0.0269 | 0.0381
Beryllium | mg/L | 0.00012 | <0.00010 | <0.00010 | <0.00010 | <0.00010 | 0.00032 | <0.00010 | <0.00010 | <0.00020 | <0.00010 | <0.00010
Bismuth | mg/L | <0.00050 | <0.00050 | <0.00050 | <0.00050 | <0.00050 | <0.00050 | <0.00050 | <0.00050 | <0.0010 | <0.00050 | <0.00050
Boron | mg/L | <0.010 | <0.010 | <0.010 | <0.010 | <0.010 | <0.010 | <0.010 | <0.010 | <0.020 | <0.010 | <0.010
Cadmium | mg/L | 0.00402 | 0.00582 | 0.00684 | 0.012 | 0.00479 | 0.00122 | 2e-05 | 5.6e-05 | 0.000132 | 5.8e-05 | 6.9e-05
Calcium | mg/L | 77.1 | 71 | 103 | 233 | 137 | 245 | 273 | 305 | 374 | 6.29 | 7.76
Chromium | mg/L | 0.00547 | 0.00063 | 0.00031 | 0.00021 | 0.00018 | 0.00932 | <0.00010 | 0.00011 | <0.00020 | 0.00028 | 0.00059
Cobalt | mg/L | 0.00282 | 0.00061 | 0.0003 | <0.00010 | 0.00058 | 0.0038 | <0.00010 | <0.00010 | <0.00020 | <0.00010 | 0.00028
Copper | mg/L | 0.00832 | 0.00327 | 0.00229 | 0.00142 | 0.00152 | 0.0193 | <0.00050 | 0.00178 | <0.0010 | 0.00321 | 0.00355
Iron | mg/L | 15.1 | 0.731 | 0.351 | 0.055 | 0.465 | 11.2 | 0.014 | <0.010 | 0.025 | 0.1 | 0.518
Lead | mg/L | 0.00392 | 0.000513 | 0.000156 | <0.000050 | <0.000050 | 0.0365 | 6.3e-05 | 5.6e-05 | <0.00010 | <0.000050 | 0.00016
Lithium | mg/L | 0.00269 | 0.00124 | 0.00144 | 0.00221 | 0.0016 | 0.00498 | <0.00050 | <0.00050 | <0.0010 | <0.00050 | <0.00050
Magnesium | mg/L | 31.8 | 25.3 | 40.1 | 91.3 | 48 | 43 | 45.7 | 51.1 | 64.3 | 1.26 | 1.7
Manganese | mg/L | 0.283 | 0.581 | 0.398 | 0.347 | 0.171 | 0.612 | 0.00192 | 0.00113 | 0.0596 | 0.00183 | 0.0339
Mercury |  | 0.0001 | 1e-05 | <0.000010 | <0.000010 | <0.000010 | 9.8e-05 | <0.000010 | <0.000010 | <0.000010 | 1.4e-05 | 1.2e-05
Molybdenum | mg/L | 0.000698 | <0.000050 | <0.000050 | <0.000050 | <0.000050 | 0.000318 | 0.000164 | 0.000164 | 0.00022 | <0.000050 | <0.000050
Nickel | mg/L | 0.0073 | 0.00386 | 0.00552 | 0.0113 | 0.00531 | 0.00702 | <0.00050 | <0.00050 | <0.0010 | 0.00116 | 0.00146
Potassium | mg/L | 0.76 | 1.68 | 1.26 | 0.8 | 0.34 | 3.56 | 0.61 | 0.72 | 1.21 | 1.43 | 1.11
Selenium | mg/L | 0.00041 | <0.00010 | <0.00010 | <0.00010 | <0.00010 | 0.00029 | <0.00010 | 0.00025 | 0.00044 | <0.00010 | <0.00010
Silicon | mg/L | 15.5 | 2.84 | 3.81 | 6.85 | 8.93 | 18 | 6.09 | 5.35 | 5.43 | 1.88 | 3.57
Silver | mg/L | 0.000285 | 2.8e-05 | 1.1e-05 | <0.000010 | <0.000010 | 0.000706 | <0.000010 | <0.000010 | <0.000020 | <0.000010 | 2.9e-05
Sodium | mg/L | 3.43 | 1.52 | 2.63 | 5.81 | 4.56 | 7.28 | 7.8 | 8.1 | 9.76 | 0.558 | 0.987
Strontium | mg/L | 0.226 | 0.185 | 0.284 | 0.575 | 0.334 | 0.564 | 0.562 | 0.622 | 0.827 | 0.0311 | 0.0393
Sulphur | mg/L | 100 | 91.5 | 135 | 313 | 172 | 221 | 250 | 282 | 351 | 1.83 | 4.16
Tellurium |  | -- | -- | -- | -- | -- | -- | -- | -- | -- | -- | --
Thallium | mg/L | 0.000119 | 1.4e-05 | <0.000010 | <0.000010 | <0.000010 | 0.000197 | <0.000010 | <0.000010 | <0.000020 | <0.000010 | 1.2e-05
Thorium |  | -- | -- | -- | -- | -- | -- | -- | -- | -- | -- | --
Tin | mg/L | 0.0003 | <0.00010 | <0.00010 | <0.00010 | <0.00010 | <0.00010 | <0.00010 | <0.00010 | <0.00020 | <0.00010 | <0.00010
Titanium | mg/L | 0.101 | 0.011 | <0.010 | <0.010 | <0.010 | 0.247 | <0.010 | <0.010 | <0.020 | <0.010 | 0.011
Uranium | mg/L | 0.000268 | 3.7e-05 | 2.1e-05 | <0.000010 | 1.2e-05 | 0.00083 | 0.000793 | 0.00126 | 0.00182 | <0.000010 | 4e-05
Vanadium | mg/L | 0.0125 | 0.0015 | <0.0010 | <0.0010 | <0.0010 | 0.0221 | <0.0010 | <0.0010 | <0.0020 | <0.0010 | 0.0012
Zinc | mg/L | 1.6 | 1.86 | 2.54 | 4.45 | 1.94 | 0.113 | 0.0039 | 0.0039 | 0.0095 | 0.0082 | 0.0094
Zirconium |  | -- | -- | -- | -- | -- | -- | -- | -- | -- | -- | --
Dissolved Metals
Aluminum | mg/L | 0.115 | 0.169 | 0.18 | 0.137 | 0.121 | 0.008 | 0.012 | 0.0145 | 0.006 | 0.28 | 0.273
Antimony | mg/L | 0.00018 | <0.00010 | 0.0001 | 0.00015 | 0.00015 | 0.00013 | 0.00024 | 0.00025 | 0.00037 | <0.00010 | 0.00014
Arsenic | mg/L | 0.00063 | 0.0012 | 0.00089 | 0.00046 | 0.00075 | 0.00311 | 0.00257 | 0.002 | 0.00312 | 0.00132 | 0.00118
Barium | mg/L | 0.0228 | 0.0255 | 0.0304 | 0.0374 | 0.016 | 0.0245 | 0.0223 | 0.0198 | 0.0389 | 0.028 | 0.0335
Beryllium | mg/L | <0.00010 | <0.00010 | <0.00010 | <0.00010 | <0.00010 | <0.00010 | <0.00010 | <0.00010 | <0.00020 | <0.00010 | <0.00010
Bismuth | mg/L | <0.00050 | <0.00050 | <0.00050 | <0.00050 | <0.00050 | <0.00050 | <0.00050 | <0.00050 | <0.0010 | <0.00050 | <0.00050
Boron | mg/L | <0.010 | <0.010 | <0.010 | <0.010 | <0.010 | <0.010 | <0.010 | <0.010 | <0.020 | <0.010 | <0.010
Cadmium | mg/L | 0.00304 | 0.00613 | 0.00707 | 0.0117 | 0.00481 | 1.4e-05 | 2.6e-05 | 5.6e-05 | 0.000132 | 5.7e-05 | 4.8e-05
Chromium | mg/L | 0.00014 | <0.00010 | 0.00012 | 0.00012 | 0.00013 | <0.00010 | <0.00010 | <0.00010 | <0.00020 | 0.00019 | 0.00021
Cobalt | mg/L | 0.00041 | 0.00051 | 0.00025 | <0.00010 | 0.00058 | <0.00010 | <0.00010 | <0.00010 | <0.00020 | <0.00010 | <0.00010
Copper | mg/L | 0.00169 | 0.00191 | 0.00185 | 0.00136 | 0.00145 | 0.00036 | 0.00044 | 0.00063 | 0.00056 | 0.00323 | 0.00295
Iron | mg/L | 0.265 | 0.228 | 0.131 | 0.041 | 0.435 | <0.010 | <0.010 | <0.010 | <0.010 | 0.1 | 0.102
Lead | mg/L | <0.000050 | 7.5e-05 | <0.000050 | <0.000050 | <0.000050 | <0.000050 | <0.000050 | <0.000050 | <0.00010 | <0.000050 | <0.000050
Lithium | mg/L | 0.001 | 0.00134 | 0.00148 | 0.00227 | 0.00156 | 0.00121 | <0.00050 | <0.00050 | <0.0010 | <0.00050 | <0.00050
Magnesium |  | 33.2 | 25.3 | 42.2 | 93.4 | 48.9 | 43.4 | 47.2 | 53.3 | 66.3 | 1.3 | 1.74
Manganese | mg/L | 0.0569 | 0.615 | 0.401 | 0.306 | 0.17 | 0.00151 | 0.00163 | 0.000739 | 0.059 | 0.0017 | 0.00167
Mercury |  | <0.000010 | <0.000010 | <0.000010 | <0.000010 | <0.000010 | <0.000010 | <0.000010 | <0.000010 | <0.000010 | 1.5e-05 | <0.000010
Molybdenum | mg/L | <0.000050 | <0.000050 | <0.000050 | <0.000050 | <0.000050 | 6.9e-05 | 0.000159 | 0.000138 | 0.00021 | <0.000050 | <0.000050
Nickel | mg/L | 0.00409 | 0.0036 | 0.00552 | 0.0108 | 0.00538 | <0.00050 | <0.00050 | <0.00050 | <0.0010 | 0.00127 | 0.00116
Phosphorus | mg/L | <0.050 | <0.050 | <0.050 | <0.050 | <0.050 | <0.050 | <0.050 | <0.050 | <0.050 | <0.050 | <0.050
Potassium |  | 0.36 | 1.59 | 1.3 | 0.81 | 0.34 | 2.77 | 0.61 | 0.77 | 1.18 | 1.46 | 1.16
Selenium | mg/L | <0.00010 | <0.00010 | <0.00010 | <0.00010 | <0.00010 | <0.00010 | <0.00010 | 0.00028 | 0.00039 | <0.00010 | <0.00010
Silicon | mg/L | 9.93 | 2.4 | 3.81 | 7 | 9.11 | 7.3 | 6.14 | 5.68 | 5.51 | 1.95 | 3.38
Silver | mg/L | <0.000010 | <0.000010 | <0.000010 | <0.000010 | <0.000010 | <0.000010 | <0.000010 | <0.000010 | <0.000020 | <0.000010 | <0.000010
Strontium | mg/L | 0.212 | 0.2 | 0.286 | 0.607 | 0.331 | 0.516 | 0.577 | 0.615 | 0.847 | 0.0312 | 0.0379
Sulphur |  | 102 | 97.8 | 138 | 311 | 174 | 226 | 247 | 291 | 349 | 1.99 | 4.29
Thallium | mg/L | <0.000010 | <0.000010 | <0.000010 | <0.000010 | <0.000010 | <0.000010 | <0.000010 | <0.000010 | <0.000020 | <0.000010 | <0.000010
Thorium |  | -- | -- | -- | -- | -- | -- | -- | -- | -- | -- | --
Tin | mg/L | <0.00010 | <0.00010 | <0.00010 | <0.00010 | <0.00010 | <0.00010 | <0.00010 | <0.00010 | <0.00020 | <0.00010 | <0.00010
Titanium | mg/L | <0.010 | <0.010 | <0.010 | <0.010 | <0.010 | <0.010 | <0.010 | <0.010 | <0.020 | <0.010 | <0.010
Uranium | mg/L | 1.1e-05 | <0.000010 | <0.000010 | <0.000010 | <0.000010 | 0.000428 | 0.000887 | 0.00126 | 0.00183 | <0.000010 | 1.1e-05
Vanadium | mg/L | <0.0010 | <0.0010 | <0.0010 | <0.0010 | <0.0010 | <0.0010 | <0.0010 | <0.0010 | <0.0020 | <0.0010 | <0.0010
Zinc | mg/L | 1.51 | 1.98 | 2.71 | 4.5 | 2.03 | 0.0028 | 0.0051 | 0.0023 | 0.0083 | 0.0083 | 0.0081
Zirconium |  | -- | -- | -- | -- | -- | -- | -- | -- | -- | -- | --
Note:
| 1 - | CCME Water Quality Guidelines for the Protection of Aquatic Life - Freshwater (September 2015)
| 2 - | Water Licence Effluent Quality Standards
| 3 - | guideline dependent on water type - oligotrophic for low range and meso-eutrophic for high range
| 4 - | dependent on water chemistry (see CCME for guidance)
| -- | No data available
| bold | - Value exceeds the CCME Guideline for the Protection of Freshwater Aquatic Life
| bold | - Value exceeds the Water License Standard
Water quality guidelines for total ammonia for the protection of aquatic life (mg/L NH3).
pH
|  |  | 6 | 6.5 | 7 | 7.5 | 8 | 8.5 | 9 | 10
| Temp (oC) | 0 | 231 | 73 | 23.1 | 7.32 | 2.33 | 0.749 | 0.25 | 0.042
|  | 5 | 153 | 48.3 | 15.3 | 4.84 | 1.54 | 0.502 | 0.172 | 0.034
|  | 10 | 102 | 32.4 | 10.3 | 3.26 | 1.04 | 0.343 | 0.121 | 0.029
|  | 15 | 69.7 | 22 | 6.98 | 2.22 | 0.715 | 0.239 | 0.089 | 0.026
|  | 20 | 48 | 15.2 | 4.82 | 1.54 | 0.499 | 0.171 | 0.067 | 0.024
|  | 25 | 33.5 | 10.6 | 3.37 | 1.08 | 0.354 | 0.125 | 0.053 | 0.022
|  | 30 | 23.7 | 7.5 | 2.39 | 0.767 | 0.256 | 0.094 | 0.043 | 0.021
Note: Ammonia table reproduced from CCME website