## 1
Table A23. Water Quality Parameters at monitoring well along Dome Creek Valley (WQ-CH-P-13-01)
Sample ID | Units | CH-P-13-01 | CH-P-13-01 | CH-P-13-01 | CH-P-13-01
Date |  | 2014-06-24 | 2014-08-12 | 2014-09-15 | 2014-10-15
Field Physical Parameters
pH | pH units | 6.23 | 7.36 | 6.27 | 7.41
Conductivity | µS/cm | 1818 | 1523 | 1491 | 1513
Turbidity | NTU | 0.19 | 0.5 | 0.28 | 1.57
Temperature | C | 3 | 2.9 | 1.9 | 0.6
Laboratory Physical Parameters
pH | pH units | 5.76 | 6.44 | 6.74 | 7.09
Conductivity | µS/cm | 1620 | 1640 | 1470 | 1410
Routine Parameters
Total Suspended Solids | mg/L | 19.3 | <3.0 | <3.0 | 10.7
Total Dissolved Solids | mg/L | 1480 | 1500 | 1410 | 1120
Hardness | mg/L | 1140 | 1050 | 899 | 779
Alkalinity-Total | mg/L | 2.5 | 7.1 | 6.4 | 11.8
Bicarbonate | mg/L | 2.5 | 7.1 | 6.4 | 11.8
Carbonate | mg/L | <1.0 | <1.0 | <1.0 | <1.0
Hydroxide | mg/L | <1.0 | <1.0 | <1.0 | <1.0
Calcium | mg/L | 268 | 273 | 229 | 198
Chloride | mg/L | <5.0 | <5.0 | <5.0 | <5.0
Fluoride |  | <0.20 | <0.20 | <0.20 | <0.20
Magnesium | mg/L | -- | -- | -- | --
Potassium | mg/L | -- | -- | -- | --
Sodium | mg/L | 6.07 | 6.63 | 6.3 | 5.59
Sulphate | mg/L | 1080 | 973 | 882 | 830
Turbidity | NTU | -- | -- | -- | --
Nutrients
Ammonia-N | mg/L | <0.0050 | 0.0082 | 0.0054 | 0.0095
Nitrate-N | mg/L | 0.307 | 0.184 | 0.147 | 0.326
Nitrite-N | mg/L | <0.010 | <0.010 | <0.010 | <0.010
Total Phosphorus | mg/L | <0.050 | <0.050 | <0.050 | <0.050
Cyanide Compounds
Cyanide - T | mg/L | <0.0050 | <0.0050 | <0.0050 | <0.0050
Cyanate | mg/L | <0.20 | <0.20 | <0.20 | <0.20
Thiocyanate | mg/L | <0.50 | <0.50 | <0.50 | <0.50
CN-WAD | mg/L | <0.0050 | <0.0050 | <0.0050 | <0.0050
CN-SAD | mg/L | -- | -- | -- | --
Total Metals
Aluminum | mg/L | 0.265 | 0.207 | 0.14 | 0.11
Antimony | mg/L | 0.00018 | 0.00015 | 0.00011 | 0.00012
Arsenic | mg/L | 0.00108 | 0.00079 | 0.0004 | 0.00049
Barium | mg/L | 0.0167 | 0.0112 | 0.00929 | 0.0085
Beryllium | mg/L | <0.00010 | <0.00010 | <0.00010 | <0.00010
Bismuth | mg/L | <0.00050 | <0.00050 | <0.00050 | <0.00050
Boron | mg/L | <0.010 | <0.010 | <0.010 | <0.010
Cadmium | mg/L | 0.015 | 0.0125 | 0.00955 | 0.00663
Calcium | mg/L | 250 | 233 | 221 | 245
Chromium | mg/L | 0.00033 | 0.00023 | 0.00017 | 0.00024
Cobalt | mg/L | 0.00046 | 0.00016 | <0.00010 | <0.00010
Copper | mg/L | 0.00166 | 0.00123 | 0.00104 | 0.00083
Iron | mg/L | 0.209 | 0.102 | 0.027 | 0.041
Lead | mg/L | 0.00015 | 0.000186 | <0.000050 | <0.000050
Lithium | mg/L | 0.00187 | 0.00224 | 0.00193 | 0.00187
Magnesium | mg/L | 92.3 | 87.9 | 77.8 | 70.1
Manganese | mg/L | 0.872 | 0.698 | 0.389 | 0.183
Mercury |  | <0.000010 | <0.000010 | <0.000010 | <0.000010
Molybdenum | mg/L | 6.6e-05 | <0.000050 | <0.000050 | <0.000050
Nickel | mg/L | 0.01 | 0.00856 | 0.00724 | 0.0055
Potassium | mg/L | 0.96 | 0.44 | 0.42 | 0.44
Selenium | mg/L | <0.00010 | <0.00010 | <0.00010 | 0.00012
Silicon | mg/L | 6.04 | 7.77 | 8.35 | 7.88
Silver | mg/L | 1.2e-05 | 1.1e-05 | <0.000010 | <0.000010
Sodium | mg/L | 6.09 | 6.48 | 6.29 | 6.57
Strontium | mg/L | 0.671 | 0.565 | 0.523 | 0.545
Sulphur | mg/L | -- | -- | -- | --
Tellurium |  | -- | -- | -- | --
Thallium | mg/L | <0.000010 | <0.000010 | <0.000010 | <0.000010
Thorium |  | -- | -- | -- | --
Tin | mg/L | <0.00010 | <0.00010 | <0.00010 | <0.00010
Titanium | mg/L | <0.010 | <0.010 | <0.010 | <0.010
Uranium | mg/L | 2.4e-05 | <0.000010 | <0.000010 | 1e-05
Vanadium | mg/L | <0.0010 | <0.0010 | <0.0010 | <0.0010
Zinc | mg/L | 4.89 | 3.98 | 3.28 | 2.48
Zirconium |  | -- | -- | -- | --
Dissolved Metals
Aluminum | mg/L | 0.268 | 0.0774 | 0.142 | 0.142
Antimony | mg/L | 0.00017 | 0.0001 | <0.00010 | <0.00010
Arsenic | mg/L | 0.00057 | 0.00043 | 0.00042 | 0.00041
Barium | mg/L | 0.0178 | 0.00941 | 0.00951 | 0.00839
Beryllium | mg/L | <0.00010 | <0.00010 | <0.00010 | <0.00010
Bismuth | mg/L | <0.00050 | <0.00050 | <0.00050 | <0.00050
Boron | mg/L | <0.010 | <0.010 | <0.010 | <0.010
Cadmium | mg/L | 0.0223 | 0.00787 | 0.0102 | 0.0087
Chromium | mg/L | 0.00014 | <0.00010 | 0.00011 | 0.00012
Cobalt | mg/L | 0.00079 | <0.00010 | <0.00010 | <0.00010
Copper | mg/L | 0.00148 | 0.00082 | 0.00093 | 0.00092
Iron | mg/L | 0.104 | 0.023 | 0.027 | 0.036
Lead | mg/L | 7.1e-05 | <0.000050 | <0.000050 | <0.000050
Lithium | mg/L | 0.00206 | 0.00163 | 0.00208 | 0.00164
Magnesium |  | 114 | 89.8 | 79.4 | 68.8
Manganese | mg/L | 1.54 | 0.303 | 0.416 | 0.282
Mercury |  | <0.000010 | <0.000010 | <0.000010 | <0.000010
Molybdenum | mg/L | <0.000050 | <0.000050 | <0.000050 | <0.000050
Nickel | mg/L | 0.0139 | 0.00598 | 0.00779 | 0.00642
Phosphorus | mg/L | <0.050 | <0.050 | <0.050 | <0.050
Potassium |  | 0.9 | 0.5 | 0.42 | 0.31
Selenium | mg/L | <0.00010 | <0.00010 | <0.00010 | <0.00010
Silicon | mg/L | 6.09 | 7.4 | 8.83 | 8.83
Silver | mg/L | <0.000010 | <0.000010 | <0.000010 | <0.000010
Strontium | mg/L | 0.719 | 0.626 | 0.526 | 0.459
Sulphur |  | 388 | 339 | 282 | 250
Thallium | mg/L | <0.000010 | <0.000010 | <0.000010 | <0.000010
Thorium
Tin | mg/L | <0.00010 | <0.00010 | <0.00010 | <0.00010
Titanium | mg/L | <0.010 | <0.010 | <0.010 | <0.010
Uranium | mg/L | <0.000010 | <0.000010 | <0.000010 | <0.000010
Vanadium | mg/L | <0.0010 | <0.0010 | <0.0010 | <0.0010
Zinc | mg/L | 7.12 | 2.75 | 3.59 | 3.15
Zirconium |  | -- | -- | -- | --
Note:
| 1 - | CCME Water Quality Guidelines for the Protection of Aquatic Life - Freshwater (September 2015)
| 2 - | Water Licence Effluent Quality Standards
| 3 - | guideline dependent on water type - oligotrophic for low range and meso-eutrophic for high range
| 4 - | dependent on water chemistry (see CCME for guidance)
| -- | No data available
| bold | - Value exceeds the CCME Guideline for the Protection of Freshwater Aquatic Life
| bold | - Value exceeds the Water License Standard
Water quality guidelines for total ammonia for the protection of aquatic life (mg/L NH3).
pH
|  |  | 6 | 6.5 | 7 | 8.5 | 9 | 10
| Temp (oC) | 0 | 231 | 73 | 23.1 | 0.749 | 0.25 | 0.042
|  | 5 | 153 | 48.3 | 15.3 | 0.502 | 0.172 | 0.034
|  | 10 | 102 | 32.4 | 10.3 | 0.343 | 0.121 | 0.029
|  | 15 | 69.7 | 22 | 6.98 | 0.239 | 0.089 | 0.026
|  | 20 | 48 | 15.2 | 4.82 | 0.171 | 0.067 | 0.024
|  | 25 | 33.5 | 10.6 | 3.37 | 0.125 | 0.053 | 0.022
|  | 30 | 23.7 | 7.5 | 2.39 | 0.094 | 0.043 | 0.021
Note: Ammonia table reproduced from CCME website