## 1
Table A25. Water Quality Parameters at Dome Creek (WQ-DC-1, WQ-DC-2, WQ-DC-3, WQ-DC-4, WQ-DC-7, WQ-DC-8, WQ-DC-10)
Sample ID |  | DC-1 | DC-2 | DC-3 | DC-4 | DC-7 | DC-8 | DC-10
Date | Units | 2015-03-17 | 2015-03-17 | 2015-03-17 | 2015-03-17 | 2015-03-17 | 2015-03-17 | 2015-03-17
Field Physical Parameters
pH | pH units | 7.45 | 7.45 | -- | 7.56 | 8 | 7.28 | 7.18
Conductivity | µS/cm | 1731 | 2542 | 2767 | 3475 | 1902 | 1644 | 1211
Turbidity | NTU | 0.43 | 21.9 | 1.77 | 4.29 | 0.33 | 0.93 | 25.7
Temperature | C | -0.1 | 0 | 0 | 0.2 | 0.5 | 0.1 | 0.5
Laboratory Physical Parameters
pH | pH units | 7.67 | 7.57 | 8.22 | 8.04 | 8.25 | 7.94 | 8.02
Conductivity | µS/cm | 1690 | 2480 | 2370 | 3210 | 1880 | 1590 | 1180
Routine Parameters
Total Suspended Solids | mg/L | 12.7 | 26 | <3.0 | <3.0 | <3.0 | 5.3 | 71.3
Total Dissolved Solids | mg/L | 1360 | 2190 | 2000 | 3080 | 1540 | 1250 | 864 | -
Hardness | mg/L | 1010 | 1730 | 1730 | 2500 | 1280 | 1040 | 744
Alkalinity-Total | mg/L | 241 | 408 | 436 | 573 | 410 | 345 | 278
Bicarbonate | mg/L | 241 | 408 | 436 | 573 | 410 | 345 | 278
Carbonate | mg/L | <1.0 | <1.0 | <1.0 | <1.0 | <1.0 | <1.0 | <1.0
Hydroxide | mg/L | <1.0 | <1.0 | <1.0 | <1.0 | <1.0 | <1.0 | <1.0
Calcium | mg/L | 296 | 381 | 343 | 461 | 317 | 251 | 193
Chloride | mg/L | <2.5 | <5.0 | <5.0 | <10 | <2.5 | <2.5 | <1.0
Fluoride |  | <0.10 | <0.20 | <0.20 | <0.40 | 0.19 | 0.11 | 0.202
Magnesium | mg/L | -- | -- | -- | -- | -- | -- | --
Potassium | mg/L | -- | -- | -- | -- | -- | -- | --
Sodium | mg/L | 38.9 | 21.7 | 15 | 25.3 | 10.1 | 8.54 | 4.6
Sulphate | mg/L | 782 | 1340 | 1160 | 1910 | 840 | 671 | 429
Turbidity | NTU | -- | -- | -- | -- | -- | -- | --
Nutrients
Ammonia-N | mg/L | 5.9 | 0.417 | 0.0056 | 0.0124 | 0.107 | 1.03 | 0.038
Nitrate-N | mg/L | 0.064 | -- | -- | -- | -- | -- | 0.01
Nitrite-N | mg/L | 0.0083 | <0.010 | <0.010 | <0.020 | <0.0050 | <0.0050 | <0.0020
Total Phosphorus | mg/L | <0.050 | <0.050 | <0.050 | 0.078 | <0.050 | <0.050 | <0.050
Cyanide Compounds
Cyanide - T | mg/L | 0.0558 | <0.0050 | <0.0050 | <0.0050 | <0.0050 | <0.0050 | <0.0050
Cyanate | mg/L | <0.20 | <0.20 | <0.20 | <0.20 | <0.20 | <0.20 | <0.20
Thiocyanate | mg/L | 2.96 | <0.50 | <0.50 | 0.62 | <0.50 | <0.50 | <0.50
CN-WAD | mg/L | 0.0183 | <0.0050 | <0.0050 | <0.0050 | <0.0050 | <0.0050 | <0.0050
CN-SAD | mg/L | -- | -- | -- | -- | -- | -- | --
Total Metals
Aluminum | mg/L | 0.0085 | 0.169 | 0.0067 | 0.0109 | <0.0060 | 0.0054 | 0.237
Antimony | mg/L | 0.00046 | 0.00036 | 0.00078 | 0.00115 | 0.0083 | 0.0018 | 0.0156
Arsenic | mg/L | 0.00331 | 0.00732 | 0.00277 | 0.00641 | 0.0121 | 0.0398 | 0.108
Barium | mg/L | 0.0529 | 0.0744 | 0.0616 | 0.0833 | 0.0464 | 0.0777 | 0.0206
Beryllium | mg/L | <0.00010 | <0.00020 | <0.00020 | <0.00020 | <0.00020 | <0.00010 | <0.00010
Bismuth | mg/L | <0.00050 | <0.0010 | <0.0010 | <0.0010 | <0.0010 | <0.00050 | <0.00050
Boron | mg/L | 0.057 | <0.020 | <0.020 | 0.022 | <0.020 | 0.038 | <0.010
Cadmium | mg/L | 0.000442 | 0.0001 | 2.2e-05 | 4.2e-05 | 0.000241 | 0.000239 | 0.00338
Calcium | mg/L | 283 | 373 | 332 | 447 | 296 | 247 | 192
Chromium | mg/L | 0.00067 | 0.0009 | <0.00020 | 0.00044 | <0.00020 | 0.00025 | 0.00046
Cobalt | mg/L | 0.0101 | 0.00136 | <0.00020 | 0.00039 | <0.00020 | 0.00083 | 0.00123
Copper | mg/L | 0.00726 | <0.0010 | <0.0010 | 0.001 | <0.0010 | <0.00050 | 0.00193
Iron | mg/L | 5.07 | 7.85 | 0.064 | 0.274 | 0.015 | 2.89 | 2.31
Lead | mg/L | 0.000108 | 0.00032 | <0.00010 | <0.00010 | <0.00010 | 5.6e-05 | 0.00983
Lithium | mg/L | 0.00087 | 0.0059 | 0.008 | 0.0086 | 0.0093 | 0.00437 | 0.00754
Magnesium | mg/L | 63.3 | 187 | 206 | 319 | 116 | 93.4 | 65.7
Manganese | mg/L | 8.79 | 4.33 | 0.0376 | 0.295 | 0.183 | 5.12 | 1.39
Mercury |  | <0.000010 | <0.000010 | <0.000010 | <0.000010 | <0.000010 | <0.000010 | <0.000010
Molybdenum | mg/L | 0.000915 | 0.00079 | 0.00027 | 0.00047 | 0.00016 | 0.000247 | 0.000676
Nickel | mg/L | 0.00408 | 0.0023 | <0.0010 | 0.0017 | <0.0010 | 0.00093 | 0.00227
Potassium | mg/L | 6.96 | 4.09 | 7.75 | 13 | 6.98 | 4.44 | 3.77
Selenium | mg/L | 0.00019 | <0.00020 | <0.00020 | <0.00020 | <0.00020 | <0.00010 | <0.00010
Silicon | mg/L | 7.39 | 9.7 | 10.5 | 15.3 | 11.4 | 9.07 | 7.16
Silver | mg/L | 1.3e-05 | <0.000020 | <0.000020 | <0.000020 | <0.000020 | <0.000010 | 7.6e-05
Sodium | mg/L | 39.7 | 21.7 | 14.7 | 23.9 | 9.61 | 8.11 | 4.78
Strontium | mg/L | 0.827 | 1.89 | 1.02 | 1.42 | 0.778 | 0.673 | 0.443
Sulphur | mg/L | 265 | 428 | 398 | 604 | 269 | 216 | 151
Tellurium |  | -- | -- | -- | -- | -- | -- | --
Thallium | mg/L | <0.000010 | <0.000020 | <0.000020 | <0.000020 | <0.000020 | <0.000010 | 9.4e-05
Thorium |  | -- | -- | -- | -- | -- | -- | --
Tin | mg/L | 0.00029 | <0.00020 | <0.00020 | <0.00020 | <0.00020 | <0.00010 | <0.00010
Titanium | mg/L | <0.010 | <0.020 | <0.020 | <0.020 | <0.020 | <0.010 | 0.015
Uranium | mg/L | 0.00179 | 0.0103 | 0.00376 | 0.00538 | 0.00377 | 0.000825 | 0.004
Vanadium | mg/L | <0.0010 | <0.0020 | <0.0020 | <0.0020 | <0.0020 | <0.0010 | 0.0013
Zinc | mg/L | 0.0284 | 0.0102 | 0.0098 | 0.024 | 0.0921 | 0.11 | 1.11
Zirconium |  | -- | -- | -- | -- | -- | -- | --
Dissolved Metals
Aluminum | mg/L | 0.0079 | 0.0042 | 0.006 | 0.0055 | 0.0031 | 0.0033 | 0.0013
Antimony | mg/L | 0.00044 | 0.00029 | 0.00076 | 0.0013 | 0.00863 | 0.00166 | 0.0139
Arsenic | mg/L | 0.00314 | 0.00335 | 0.00273 | 0.00598 | 0.0123 | 0.0308 | 0.0503
Barium | mg/L | 0.0545 | 0.067 | 0.0636 | 0.0822 | 0.0481 | 0.0767 | 0.016
Beryllium | mg/L | <0.00010 | <0.00020 | <0.00020 | <0.00020 | <0.00020 | <0.00010 | <0.00010
Bismuth | mg/L | <0.00050 | <0.0010 | <0.0010 | <0.0010 | <0.0010 | <0.00050 | <0.00050
Boron | mg/L | 0.054 | <0.020 | <0.020 | 0.024 | <0.020 | 0.035 | <0.010
Cadmium | mg/L | 0.000422 | 8.5e-05 | 3e-05 | 3.3e-05 | 0.000263 | 0.000167 | 0.000883
Chromium | mg/L | 0.00027 | <0.00020 | <0.00020 | 0.00035 | <0.00020 | <0.00010 | <0.00010
Cobalt | mg/L | 0.0101 | 0.00129 | <0.00020 | 0.00037 | <0.00020 | 0.00083 | 0.00079
Copper | mg/L | 0.00096 | <0.00040 | 0.00055 | 0.0007 | 0.00046 | <0.00020 | <0.00020
Iron | mg/L | 5.15 | 5.34 | 0.025 | 0.124 | <0.010 | 1.68 | 0.963
Lead | mg/L | <0.000050 | <0.00010 | <0.00010 | <0.00010 | <0.00010 | <0.000050 | 0.000112
Lithium | mg/L | 0.00078 | 0.0058 | 0.0069 | 0.0148 | 0.0101 | 0.0046 | 0.00708
Magnesium |  | 64.9 | 188 | 213 | 328 | 118 | 99.8 | 63.4
Manganese | mg/L | 8.76 | 4.3 | 0.0422 | 0.303 | 0.191 | 5.18 | 1.17
Mercury |  | <0.000010 | <0.000010 | <0.000010 | <0.000010 | <0.000010 | <0.000010 | <0.000010
Molybdenum | mg/L | 0.000814 | 0.00074 | 0.00027 | 0.00047 | 0.00019 | 0.000198 | 0.000294
Nickel | mg/L | 0.00363 | 0.002 | <0.0010 | 0.0016 | <0.0010 | 0.00083 | 0.0019
Phosphorus | mg/L | <0.050 | <0.050 | <0.050 | 0.069 | <0.050 | <0.050 | <0.050
Potassium |  | 7.33 | 4.24 | 8.01 | 13.5 | 7.64 | 4.69 | 3.59
Selenium | mg/L | 0.00018 | <0.00020 | <0.00020 | 0.0002 | <0.00020 | <0.00010 | <0.00010
Silicon | mg/L | 7.59 | 9.27 | 10.7 | 15.4 | 11.9 | 8.68 | 6.58
Silver | mg/L | <0.000010 | <0.000020 | <0.000020 | <0.000020 | <0.000020 | <0.000010 | <0.000010
Strontium | mg/L | 0.825 | 1.88 | 1.06 | 1.53 | 0.802 | 0.63 | 0.431
Sulphur |  | 267 | 414 | 395 | 582 | 262 | 216 | 142
Thallium | mg/L | <0.000010 | <0.000020 | <0.000020 | <0.000020 | <0.000020 | <0.000010 | 7e-05
Thorium |  | -- | -- | -- | -- | -- | -- | --
Tin | mg/L | <0.00010 | <0.00020 | <0.00020 | <0.00020 | <0.00020 | <0.00010 | <0.00010
Titanium | mg/L | <0.010 | <0.020 | <0.020 | <0.020 | <0.020 | <0.010 | <0.010
Uranium | mg/L | 0.00175 | 0.00999 | 0.00386 | 0.0058 | 0.00376 | 0.000769 | 0.00381
Vanadium | mg/L | <0.0010 | <0.0020 | <0.0020 | <0.0020 | <0.0020 | <0.0010 | <0.0010
Zinc | mg/L | 0.0276 | 0.0083 | 0.0094 | 0.0211 | 0.0914 | 0.106 | 1.03
Zirconium |  | -- | -- | -- | -- | -- | -- | --
Note:
| 1 - | CCME Water Quality Guidelines for the Protection of Aquatic Life - Freshwater (September 2015)
| 2 - | Water Licence Effluent Quality Standards
| 3 - | guideline dependent on water type - oligotrophic for low range and meso-eutrophic for high range
| 4 - | dependent on water chemistry (see CCME for guidance)
| -- | No data available
| bold | - Value exceeds the CCME Guideline for the Protection of Freshwater Aquatic Life
| bold | - Value exceeds the Water License Standard
Water quality guidelines for total ammonia for the protection of aquatic life (mg/L NH3).
|  |  | 6.5 | 7 | 7.5 | 8 | 8.5
| Temp (oC) | 0 | 73 | 23.1 | 7.32 | 2.33 | 0.749
|  | 5 | 48.3 | 15.3 | 4.84 | 1.54 | 0.502
|  | 10 | 32.4 | 10.3 | 3.26 | 1.04 | 0.343
|  | 15 | 22 | 6.98 | 2.22 | 0.715 | 0.239
|  | 20 | 15.2 | 4.82 | 1.54 | 0.499 | 0.171
|  | 25 | 10.6 | 3.37 | 1.08 | 0.354 | 0.125
|  | 30 | 7.5 | 2.39 | 0.767 | 0.256 | 0.094
Note: Ammonia table reproduced from CCME website