## 1
Table A27. Water Quality Parameters at Dome Creek downstream of Mill Site and upstream of Tailings Pond (WQ-DC-D1b)
Sample ID |  | DC-D1b | DC-D1b | DC-D1b | DC-D1b | DC-D1b | DC-D1b | DC-D1b | DC-D1b | DC-D1b | DC-D1b | DC-D1b | DC-D1b | DC-D1b | DC-D1b | DC-D1b | DC-D1b | DC-D1b | DC-D1b | DC-D1b | DC-D1b | DC-D1b | DC-D1b | DC-D1b | DC-D1b
Date | Units | 2012-05-30 | 2012-07-11 | 2012-07-25 | 2012-08-08 | 2012-08-23 | 2012-09-06 | 2012-09-19 | 2012-10-04 | 2012-10-16 | 2013-05-29 | 2013-06-12 | 2013-06-25 | 2013-07-16 | 2013-08-14 | 2013-09-24 | 2013-10-16 | 2013-11-14 | 2014-05-09 | 2014-05-20 | 2014-06-24 | 2014-07-15 | 2014-08-12 | 2014-09-17 | 2014-10-15
Field Physical Parameters
pH | pH units | 7.61 | 8.23 | 7.2 | 8.03 | 8 | 8.07 | 7.87 | 7.99 | 7.95 | 7.7 | 7.66 | 7.71 | 7.89 | 8.1 | 7.61 | 7.73 | 6.91 | 7.95 | 8.01 | 7.76 | 7.9 | 7.98 | 8 | 7.87
Conductivity | µS/cm | 1623 | 1367 | 1388 | 1363 | 1140 | 1369 | 1376 | 1445 | 1459 | 1003 | 1111 | 1250 | 1462 | 1433 | 1235 | 1633 | 1717 | 468.5 | 1166 | 1307 | 1628 | 1518 | 1419 | 1569
Turbidity | NTU | 7.75 | 14.93 |  | 4.18 | 8.16 | 3.79 | 122 | 2.67 | 10.86 | 16.35 | 5.98 | 1.54 |  | 8.01 |  | 5.97 | 59.5 | 17.21 | 7.59 | 3.99 | 9.35 | 8 | 19.42 | 20
Temperature | C | 4.1 | 4.2 | 5 | 6.9 | 6.2 | 2.1 | 2.5 | 1.8 | 0.2 | 0.1 | 1.3 | 7.6 | 7 | 10.5 | 1.5 | 0 | 0 | 0 | 0 | 3.8 | 8.7 | 9.7 | 2 | 0.1
Laboratory Physical Parameters
pH | pH units | 7.44 | 8.15 | 8.05 | 8 | 7.68 | 7.94 | 7.83 | 7.76 | 7.71 | 8.03 | 8.12 | 7.87 | 8.1 | 8.04 | 8.1 | 8.16 | 7.74 | 7.93 | 7.98 | 8.05 | 8.23 | 7.79 | 8.26 | 8.25
Conductivity | µS/cm | 718 | 1270 | 1320 | 1240 | 1330 | 1210 | 1330 | 1320 | 1300 | 934 | 1080 | 1190 | 1370 | 1380 | 1090 | 1250 | 1260 | 483 | 1100 | 1250 | 1490 | 1410 | 1370 | 1520
Routine Parameters
Total Suspended Solids | mg/L | 9 | 14 | 8 | <2 | <2 | <2 | 218 | <2 | <2 | 40.6 | 11.3 | 26.7 | 62 | 12.3 | <3.0 | 6 | 55.3 | 11.8 | 4 | 6.7 | 5.3 | 4 | 35.3 | 83.3
Total Dissolved Solids | mg/L | 1080 | 998 | 981 | 978 | 954 | 963 | 977 | 1090 | 1120 | 782 | 889 | 989 | 1130 | 1260 | 1020 | 1220 | 1310 | 317 | 844 | 1020 | 1190 | 1350 | 1220 | 1200
Hardness | mg/L | 936 | 802 | 832 | 815 | 782 | 790 | 785 | 913 | 909 | 584 | 658 | 791 | 948 | 883 | 822 | 965 | 1080 | 255 | 682 | 833 | 985 | 944 | 888 | 978
Alkalinity-Total | mg/L | 201 | 247 | 258 | 252 | 253 | 255 | 251 | 266 | 268 | 153 | 186 | 215 | 263 | 275 | 255 | 279 | 299 | 78.6 | 178 | 238 | 266 | 270 | 278 | 299
Bicarbonate | mg/L | 245 | 301 | 315 | 307 | 309 | 311 | 306 | 325 | 327 | 153 | 186 | 215 | 263 | 275 | 253 | 279 | 299 | 78.6 | 178 | 238 | 266 | 265 | 278 | 299
Carbonate | mg/L | <6 | <6 | <6 | <6 | <6 | <6 | <6 | <6 | <6 | <1.0 | <1.0 | <1.0 | <1.0 | <1.0 | 2.2 | <1.0 | <1.0 | <1.0 | <1.0 | <1.0 | <1.0 | 5 | <1.0 | <1.0
Hydroxide | mg/L | <5 | <5 | <5 | <5 | <5 | <5 | <5 | <5 | <5 | <1.0 | <1.0 | <1.0 | <1.0 | <1.0 | <1.0 | <1.0 | <1.0 | <1.0 | <1.0 | <1.0 | <1.0 | <1.0 | <1.0 | <1.0
Calcium | mg/L | 216 | 185 | 198 | 192 | 183 | 185 | 186 | 213 | 214 | 143 | 159 | 181 | 222 | 202 | 192 | 219 | 242 | 66.4 | 160 | 191 | 225 | 218 | 209 | 221
Chloride | mg/L | 0.6 | 0.7 | 0.32 | <0.5 | 4.11 | <0.50 | <0.50 | 2.1 | <0.50 | <5.0 | <5.0 | <5.0 | <5.0 | <5.0 | <5.0 | <5.0 | <5.0 | <0.50 | <5.0 | <5.0 | <5.0 | <5.0 | <5.0 | <5.0
Fluoride | [10 empty] | <0.20 | 0.28 | <0.20 | <0.20 | 0.21 | <0.20 | <0.20 | <0.20 | 0.084 | <0.20 | <0.20 | <0.20 | <0.20 | <0.20 | <0.20
Magnesium | mg/L | bar: 2012-05-30 to 2014-10-15
Potassium | mg/L | bar: 2012-05-30 to 2014-10-15
Sodium | mg/L | 6.8 | 6.5 | 5.2 | 6.4 | 5.7 | 5.9 | 5.9 | 5.6 | 6.8 | 3.86 | 4.84 | 5.66 | 6.51 | 6.88 | 6.49 | 6.8 | 7.9 | 1.69 | 5.08 | 6.22 | 7.19 | 7.28 | 6.97 | 6.95
Sulphate | mg/L | 625 | 571 | 521 | 528 | 512 | 521 | 539 | 587 | 588 | 437 | 479 | 584 | 641 | 647 | 582 | 720 | 760 | 177 | 498 | 586 | 687 | 681 | 599 | 683
Turbidity | NTU | -- | -- | -- | -- | -- | -- | -- | -- | -- | -- | -- | -- | 17.2 | -- | 2.84 | -- | -- | -- | -- | -- | -- | -- | -- | --
[17 empty] | -- | -- | -- | -- | -- | -- | -- | -- | --
Nutrients
Ammonia-N | mg/L |  | 0.06 | 0.08 | 0.09 | 0.07 | 0.08 | 0.09 | 0.06 | 0.15 | 0.168 | 0.102 | 0.123 | 0.105 | 0.133 | 0.0913 | 0.115 | 0.21 | 0.0627 | 0.191 | 0.239 | 0.171 | 0.193 | 0.182 | 0.148
Nitrate-N | mg/L | 0.24 | 0.06 | 0.08 | <0.1 | <0.10 | <0.10 | <0.10 | <0.10 | <0.10 | <0.050 | 0.087 | 0.161 | 0.085 | 0.1 | 0.14 | 0.167 | 0.122 | 0.0123 | 0.053 | 0.162 | 0.137 | 0.088 | 0.092 | 0.14
Nitrite-N | mg/L | <0.1 | <0.005 | 0.24 | <0.1 | <0.10 | <0.10 | <0.10 | <0.10 | <0.10 | <0.010 | <0.010 | <0.010 | <0.010 | <0.010 | <0.010 | <0.010 | <0.010 | <0.0010 | <0.010 | <0.010 | <0.010 | <0.010 | <0.010 | <0.010
Total Phosphorus | mg/L | 0.11 | 0.028 | 0.016 | -- | -- | -- | -- | -- | -- | <0.050 | <0.050 | <0.050 | 0.06 | <0.050 | <0.050 | <0.050 | 0.069 | <0.050 | <0.050 | <0.050 | <0.050 | <0.050 | <0.050 | <0.050
Cyanide Compounds
Cyanide - T | mg/L | -- | -- | -- | -- | -- | -- | -- | -- | -- | <0.0050 | <0.0050 | <0.0050 | <0.0050 | <0.0050 | <0.0050 | <0.0050 | <0.0050 | <0.0050 | <0.0050 | <0.0050 | <0.0050 | <0.0050 | <0.0050 | <0.0050
Cyanate | mg/L | <0.2 | <0.2 | <0.2 | <0.2 | <0.2 | <0.2 | <0.2 | <0.2 | <0.2 | <0.20 | <0.20 | <0.20 | <0.20 | <0.20 | <0.20 | <2.0 | <0.20 | <0.20 | <0.20 | <0.20 | <0.20 | 0.29 | <0.20 | <0.20
Thiocyanate | mg/L | <0.3 | <0.3 | <0.3 | <0.3 | <0.3 | <0.3 | <0.3 | <0.3 | <0.3 | <0.50 | <0.50 | <0.50 | <0.50 | <0.50 | <0.50 | <0.50 | <0.50 | <0.50 | <0.50 | <0.50 | <0.50 | <0.50 | <0.50 | <0.50
CN-WAD | mg/L | <0.004 | <0.004 | <0.004 | <0.004 | <0.004 | <0.004 | <0.004 | <0.004 | <0.004 | <0.0050 | <0.0050 | <0.0050 | <0.0050 | <0.0050 | <0.0050 | <0.0050 | <0.0050 | <0.0050 | <0.0050 | <0.0050 | <0.0050 | <0.0050 | <0.0050 | <0.0050
CN-SAD | mg/L | <0.004 | 0.006 | <0.004 | 0.006 | <0.004 | 0.004 | 0.004 | 0.006 | <0.004 | -- | -- | -- | -- | -- | -- | -- | -- | -- | -- | -- | -- | -- | -- | --
Total Metals
Aluminum | mg/L | 0.009 | 0.41 | 0.008 | 0.009 | 0.035 | 0.013 | 2.99 | 0.015 | 0.018 | 0.542 | 0.117 | 0.555 | 0.937 | 0.119 | 0.0248 | 0.141 | 0.688 | 0.235 | 0.0515 | 0.0486 | 0.0503 | 0.0109 | 0.554 | 0.677
Antimony | mg/L | 0.0213 | 0.0121 | 0.0105 | 0.0088 | 0.0126 | 0.0129 | 0.0132 | 0.0125 | 0.012 | 0.0104 | 0.0111 | 0.0161 | 0.0194 | 0.00784 | 0.00828 | 0.0139 | 0.0276 | 0.00789 | 0.00749 | 0.00863 | 0.00774 | 0.00598 | 0.0069 | 0.0129
Arsenic | mg/L | 0.0368 | 0.0287 | 0.0161 | 0.0171 | 0.0209 | 0.0147 | 0.0325 | 0.0145 | 0.0148 | 0.05 | 0.0436 | 0.0574 | 0.116 | 0.0307 | 0.0152 | 0.0261 | 0.293 | 0.047 | 0.0205 | 0.038 | 0.0376 | 0.0244 | 0.0244 | 0.0383
Barium | mg/L | 0.03 | 0.028 | 0.021 | 0.022 | 0.024 | 0.0198 | 0.0885 | 0.0188 | 0.0193 | 0.0309 | 0.022 | 0.0314 | 0.0391 | 0.026 | 0.0185 | 0.0222 | 0.0409 | 0.0182 | 0.0206 | 0.0251 | 0.024 | 0.0268 | 0.0356 | 0.0346
Beryllium | mg/L | <0.00004 | <0.0001 | <0.00004 | <0.00004 | <0.00004 | <0.00005 | 0.00013 | <0.00005 | <0.00005 | <0.00010 | <0.00010 | <0.00010 | <0.00010 | <0.00010 | <0.00010 | <0.00010 | <0.00010 | <0.00010 | <0.00010 | <0.00010 | <0.00010 | <0.00010 | <0.00010 | <0.00010
Bismuth | mg/L | <0.001 | <0.0005 | <0.001 | <0.001 | <0.001 | <0.0001 | 0.0002 | <0.0001 | <0.0001 | <0.00050 | <0.00050 | <0.00050 | <0.00050 | <0.00050 | <0.00050 | <0.00050 | <0.00050 | <0.00050 | <0.00050 | <0.00050 | <0.00050 | <0.00050 | <0.00050 | <0.00050
Boron | mg/L | 0.119 | 0.061 | 0.043 | 0.045 | 0.054 | 0.04 | 0.036 | 0.034 | 0.034 | 0.031 | 0.038 | 0.054 | 0.051 | 0.055 | 0.041 | 0.047 | 0.052 | 0.013 | 0.029 | 0.04 | 0.056 | 0.054 | 0.04 | 0.036
Cadmium | mg/L | 0.00801 | 0.00241 | 0.00209 | 0.00183 | 0.00254 | 0.00249 | 0.00282 | 0.00206 | 0.002 | 0.00192 | 0.000974 | 0.00128 | 0.00271 | 0.000868 | 0.000782 | 0.00129 | 0.00286 | 0.00183 | 0.000884 | 0.000513 | 0.000637 | 0.000331 | 0.000472 | 0.00196
Calcium | mg/L | 244 | 172 | 204 | 194 | 196 | 194 | 198 | 206 | 213 | 135 | 154 | 180 | 207 | 204 | 193 | 227 | 236 | 65.4 | 158 | 187 | 217 | 219 | 197 | 215
Chromium | mg/L | <0.0004 | 0.0016 | <0.0004 | <0.0004 | 0.0006 | <0.0005 | 0.0051 | <0.0005 | <0.0005 | 0.00084 | 0.00034 | 0.00099 | 0.00178 | 0.00032 | 0.00015 | 0.0004 | 0.00143 | 0.00034 | 0.00018 | 0.00017 | 0.0003 | <0.00010 | 0.0011 | 0.00117
Cobalt | mg/L | 0.00079 | 0.0008 | 0.00044 | 0.00049 | 0.00048 | 0.0003 | 0.0016 | 0.0003 | 0.0004 | 0.00062 | 0.00025 | 0.00056 | 0.00074 | 0.00034 | 0.00026 | 0.00031 | 0.0008 | 0.00036 | 0.00026 | 0.00028 | 0.00032 | 0.00031 | 0.00064 | 0.00077
Copper | mg/L | 0.004 | 0.003 | <0.001 | 0.001 | 0.001 | 0.0009 | 0.0082 | 0.001 | 0.0008 | 0.00529 | 0.00261 | 0.00387 | 0.00685 | 0.00162 | 0.00114 | 0.00169 | 0.0101 | 0.00502 | 0.00215 | 0.00134 | 0.00142 | 0.00085 | 0.00251 | 0.00309
Iron | mg/L | 3.57 | 1.04 | 0.438 | 0.434 | 0.598 | 0.471 | 4.73 | 0.576 | 0.558 | 2.38 | 0.573 | 1.42 | 3.47 | 1.07 | 0.486 | 0.958 | 8.22 | 1.69 | 0.9 | 0.775 | 1.2 | 0.966 | 2.02 | 2.76
Lead | mg/L | 0.0005 | 0.0042 | 0.0003 | 0.0001 | 0.0008 | 0.0012 | 0.0059 | 0.0005 | 0.0006 | 0.0137 | 0.0204 | 0.0209 | 0.0473 | 0.00401 | 0.00101 | 0.00551 | 0.0721 | 0.0134 | 0.00427 | 0.00535 | 0.00485 | 0.000314 | 0.00146 | 0.00677
Lithium | mg/L | 0.009 | 0.01 | 0.01 | 0.009 | 0.011 | 0.0087 | 0.0097 | 0.0084 | 0.0086 | 0.00437 | 0.00486 | 0.00694 | 0.00815 | 0.00741 | 0.00684 | 0.00804 | 0.0089 | 0.00204 | 0.00598 | 0.00566 | 0.00766 | 0.00707 | 0.00736 | 0.00755
Magnesium | mg/L | 108 | 77.4 | 87.1 | 81.7 | 84.1 | 80.8 | 81.4 | 87 | 88 | 53.2 | 63.3 | 78.9 | 88.6 | 91.1 | 83.3 | 102 | 112 | 21.6 | 65.6 | 85 | 99.1 | 98.6 | 86.3 | 99.7
Manganese | mg/L | 1.82 | 0.481 | 0.567 | 0.599 | 0.549 | 0.674 | 0.731 | 0.357 | 0.768 | 0.844 | 0.368 | 0.773 | 0.767 | 0.902 | 0.597 | 0.628 | 1.26 | 0.466 | 0.671 | 0.845 | 0.873 | 1.04 | 0.986 | 0.791
Mercury |  | <0.00001 | <0.0001 | <0.00001 | <0.00001 | <0.00001 | <0.00001 | <0.00001 | <0.00001 | <0.00001 | <0.000010 | <0.000010 | <0.000010 | 2.1e-05 | <0.000010 | <0.000010 | <0.000010 | 0 | <0.000010 | <0.000010 | <0.000010 | <0.000010 | <0.000010 | <0.000010 | <0.000010
Molybdenum | mg/L | 0.0002 | <0.001 | 0.0002 | 0.0001 | 0.0002 | 0.00029 | 0.00046 | 0.00031 | 0.00024 | 0.00023 | 0.000192 | 0.000317 | 0.000302 | 0.000276 | 0.000221 | 0.000262 | 0.000323 | 0.000167 | 0.000184 | 0.00025 | 0.000256 | 0.000239 | 0.000242 | 0.000218
Nickel | mg/L | 0.005 | 0.002 | 0.004 | 0.004 | 0.003 | 0.0009 | 0.0034 | 0.001 | 0.0012 | 0.00142 | 0.00091 | 0.00131 | 0.00175 | 0.00085 | 0.00075 | 0.00096 | 0.00152 | 0.00103 | 0.00081 | 0.0007 | 0.00071 | 0.00062 | 0.00127 | 0.00161
Potassium | mg/L | 2 | 4.4 | 4.9 | 4.5 | 4.95 | 4.3 | 4.6 | 4.3 | 4.3 | 3.43 | 3.84 | 4.8 | 4.03 | 4.32 | 4.39 | 4.51 | 5.32 | 2.24 | 3.68 | 4.02 | 4.3 | 4.4 | 4.05 | 4.31
Selenium | mg/L | 0.0007 | 0.0006 | <0.0006 | <0.0006 | <0.0006 | <0.0001 | 0.0006 | <0.0001 | <0.0001 | 0.00028 | <0.00010 | <0.00010 | <0.00010 | <0.00010 | <0.00010 | <0.00010 | 0.00011 | 0.00011 | 0.00013 | <0.00010 | <0.00010 | <0.00010 | <0.00010 | 0.0001
Silicon | mg/L | 4.6 | 5.69 | 5.67 | 5.41 | 5.45 | 5.88 | 10.4 | 5.9 | 6.26 | 4.55 | 5.04 | 5.61 | 6.57 | 6.16 | 5.82 | 6.34 | 8.42 | 3.24 | 4.85 | 5.08 | 5.91 | 5.99 | 6.87 | 6.91
Silver | mg/L | <0.00001 | 6e-05 | <0.00001 | <0.00001 | <0.00001 | <0.00001 | 0.00012 | <0.00001 | <0.00001 | 0.000235 | 0.000171 | 0.000222 | 0.000585 | 3.8e-05 | 1.7e-05 | 6.4e-05 | 0.00097 | 0.000235 | 7.3e-05 | 4.8e-05 | 4.2e-05 | <0.000010 | 2.8e-05 | 6.3e-05
Sodium | mg/L | 7.4 | 6.2 | 6.57 | 6.77 | 6.4 | 6.4 | 6.7 | 6.9 | 7 | 3.73 | 4.79 | 6.1 | 6.34 | 7.11 | 6.6 | 7.1 | 7.76 | 1.73 | 5 | 6.31 | 7.25 | 7.19 | 6.65 | 6.59
Strontium | mg/L | 0.674 | 0.453 | 0.528 | 0.56 | 0.571 | 0.467 | 0.471 | 0.53 | 0.503 | 0.335 | 0.338 | 0.467 | 0.517 | 0.573 | 0.478 | 0.582 | 0.65 | 0.169 | 0.433 | 0.464 | 0.575 | 0.591 | 0.513 | 0.538
Sulphur | mg/L | 272 | 178 | 187 | 174 | 186 |  |  |  |  | 137 | 151 | 191 | 198 | 212 | 199 | 231 | 245 | 57.2 | 159 | 192 | 211 | 228 | 195 | 223
Tellurium |  | <0.0001 | -- | <0.0001 | <0.0001 | <0.0001 | -- | -- | -- | -- | -- | -- | -- | -- | -- | -- | -- | -- | -- | -- | -- | -- | -- | -- | --
Thallium | mg/L | 0.00011 | 7e-05 | 5e-05 | 4e-05 | 6e-05 | 5e-05 | 0.0001 | 5e-05 | 5e-05 | 5e-05 | 3.3e-05 | 5.1e-05 | 8.3e-05 | 4.6e-05 | 3.2e-05 | 3.7e-05 | 6e-05 | 3.4e-05 | 3.5e-05 | 2.5e-05 | 3.3e-05 | 2.8e-05 | 3e-05 | 4.4e-05
Thorium |  | 2012-05-30: <0.0004; 2012-07-11: --; 2012-07-25: <0.0004; 2012-08-08: <0.0004; 2012-08-23: <0.0004; 2012-09-06: <0.00001; 2012-09-19: 0.00022; 2012-10-04: 2e-05; 2012-10-16: <0.00001
Tin | mg/L | <0.0001 | <0.001 | <0.0001 | <0.0001 | <0.0001 | <0.0001 | 0.0003 | <0.0001 | 0.0002 | <0.00010 | <0.00010 | <0.00010 | <0.00010 | <0.00010 | <0.00010 | <0.00010 | 0.00011 | <0.00010 | <0.00010 | <0.00010 | <0.00010 | <0.00010 | <0.00010 | <0.00010
Titanium | mg/L | <0.01 | 0.0251 | 0.002 | 0.001 | 0.0014 | 0.289 | 0.416 | 0.317 | 0.334 | 0.022 | <0.010 | 0.027 | 0.046 | <0.010 | <0.010 | <0.010 | 0.03 | <0.010 | <0.010 | <0.010 | <0.010 | <0.010 | 0.026 | 0.034
Uranium | mg/L | 0.0022 | 0.003 | 0.0036 | 0.0034 | 0.0035 | 0.00322 | 0.00418 | 0.00347 | 0.00376 | 0.00167 | 0.00207 | 0.00289 | 0.00327 | 0.00293 | 0.00279 | 0.00346 | 0.00332 | 0.000743 | 0.00206 | 0.00268 | 0.003 | 0.00281 | 0.00272 | 0.00306
Vanadium | mg/L | 0.0002 | 0.0022 | 0.0002 | 0.0002 | 0.0005 | 0.0001 | 0.012 | 0.0003 | 0.0003 | 0.0022 | <0.0010 | 0.0024 | 0.0036 | <0.0010 | <0.0010 | <0.0010 | 0.0033 | <0.0010 | <0.0010 | <0.0010 | <0.0010 | <0.0010 | 0.0024 | 0.0029
Zinc | mg/L | 1.39 | 0.478 | 0.464 | 0.452 | 0.512 | 0.482 | 0.432 | 0.502 | 0.552 | 0.371 | 0.278 | 0.276 | 0.414 | 0.238 | 0.247 | 0.352 | 0.517 | 0.344 | 0.258 | 0.15 | 0.162 | 0.128 | 0.174 | 0.439
Zirconium |  | 0.0002 | <0.001 | <0.0001 | <0.0001 | 0.0001 | <0.0005 | <0.0005 | <0.0005 | <0.0005 | -- | -- | -- | -- | -- | -- | -- | -- | -- | -- | -- | -- | -- | -- | --
Dissolved Metals
Aluminum | mg/L | <0.005 | 0.005 | <0.005 | <0.005 | <0.005 | <0.005 | 0.007 | <0.005 | <0.005 | 0.007 | 0.0048 | 0.003 | 0.0033 | 0.0049 | 0.0045 | 0.0029 | 0.0022 | 0.0191 | 0.0041 | 0.0025 | 0.0025 | 0.004 | 0.0069 | 0.004
Antimony | mg/L | 0.021 | 0.0128 | 0.0114 | 0.009 | 0.0121 | 0.0122 | 0.0127 | 0.0124 | 0.0118 | 0.0077 | 0.00795 | 0.0122 | 0.00971 | 0.00734 | 0.00792 | 0.0123 | 0.0089 | 0.00539 | 0.00673 | 0.00795 | 0.00677 | 0.00591 | 0.00654 | 0.0126
Arsenic | mg/L | 0.0246 | 0.012 | 0.0119 | 0.0116 | 0.012 | 0.011 | 0.0082 | 0.0105 | 0.0112 | 0.0112 | 0.0194 | 0.0177 | 0.0137 | 0.0149 | 0.0115 | 0.0113 | 0.016 | 0.0102 | 0.00987 | 0.0221 | 0.0179 | 0.0172 | 0.0149 | 0.0128
Barium | mg/L | 0.026 | 0.024 | 0.021 | 0.021 | 0.022 | 0.018 | 0.027 | 0.017 | 0.016 | 0.02 | 0.0194 | 0.0218 | 0.0233 | 0.0235 | 0.0179 | 0.0192 | 0.0262 | 0.0136 | 0.0195 | 0.0231 | 0.0229 | 0.026 | 0.0273 | 0.0255
Beryllium | mg/L | <0.00004 | <0.0001 | <0.00004 | <0.00004 | <0.00004 | <0.00004 | <0.00004 | <0.00004 | <0.00004 | <0.00010 | <0.00010 | <0.00010 | <0.00010 | <0.00010 | <0.00010 | <0.00010 | <0.00010 | <0.00010 | <0.00010 | <0.00010 | <0.00010 | <0.00010 | <0.00010 | <0.00010
Bismuth | mg/L | <0.001 | <0.0005 | <0.001 | <0.001 | <0.001 | <0.001 | <0.001 | <0.001 | <0.001 | <0.00050 | <0.00050 | <0.00050 | <0.00050 | <0.00050 | <0.00050 | <0.00050 | <0.00050 | <0.00050 | <0.00050 | <0.00050 | <0.00050 | <0.00050 | <0.00050 | <0.00050
Boron | mg/L | 0.112 | 0.054 | 0.044 | 0.041 | 0.045 | 0.039 | 0.029 | 0.038 | 0.035 | 0.03 | 0.039 | 0.051 | 0.047 | 0.048 | 0.033 | 0.039 | 0.047 | 0.014 | 0.028 | 0.037 | 0.052 | 0.047 | 0.036 | 0.035
Cadmium | mg/L | 0.00393 | 0.00147 | 0.00138 | 0.00127 | 0.00158 | 0.00159 | 0.00049 | 0.0012 | 0.00112 | 0.00075 | 0.000667 | 0.000571 | 0.000464 | 0.000282 | 0.00046 | 0.000594 | 0.000499 | 0.000924 | 0.000331 | 0.000263 | 0.000301 | 0.000124 | 0.00011 | 0.000238
Chromium | mg/L | 0.0005 | 0.0006 | 0.0015 | 0.0018 | 0.0014 | 0.0012 | 0.0026 | 0.003 | 0.0028 | <0.00010 | <0.00010 | <0.00010 | <0.00010 | <0.00010 | <0.00010 | <0.00010 | <0.00010 | <0.00010 | <0.00010 | <0.00010 | <0.00010 | <0.00010 | <0.00010 | <0.00010
Cobalt | mg/L | 0.00071 | 0.0005 | 0.00042 | 0.00051 | 0.00039 | 0.00043 | 0.0005 | 0.00056 | 0.00068 | 0.00038 | 0.0002 | 0.0003 | 0.00025 | 0.00029 | 0.00024 | 0.00022 | 0.00036 | 0.00022 | 0.00024 | 0.00025 | 0.00027 | 0.00031 | 0.0004 | 0.00026
Copper | mg/L | 0.002 | 0.001 | <0.001 | 0.001 | <0.001 | <0.001 | <0.001 | <0.001 | <0.001 | 0.00162 | 0.00105 | 0.00075 | 0.00081 | 0.00075 | 0.00074 | 0.00068 | 0.00059 | 0.00285 | 0.00121 | 0.00072 | 0.0007 | 0.00067 | 0.00069 | 0.00067
Iron | mg/L | 2.19 | 0.07 | 0.051 | 0.023 | 0.044 | 0.094 | 0.079 | 0.142 | 0.233 | 0.204 | 0.122 | 0.157 | 0.125 | 0.096 | 0.217 | 0.296 | 0.294 | 0.214 | 0.185 | 0.149 | 0.137 | 0.131 | 0.406 | 0.543
Lead | mg/L | <0.0001 | <0.0001 | <0.0001 | <0.0001 | <0.0001 | <0.0001 | <0.0001 | <0.0001 | <0.0001 | 0.000134 | 0.000418 | 0.000181 | 0.000108 | <0.000050 | <0.000050 | 5.6e-05 | 0.00016 | 0.000261 | <0.000050 | 9e-05 | 5.3e-05 | <0.000050 | <0.000050 | <0.000050
Lithium | mg/L | 0.008 | 0.009 | 0.009 | 0.009 | 0.01 | 0.008 | 0.008 | 0.008 | 0.009 | 0.00422 | 0.00546 | 0.00721 | 0.00739 | 0.0072 | 0.00628 | 0.00776 | 0.00842 | 0.00259 | 0.00618 | 0.00589 | 0.00756 | 0.00692 | 0.00709 | 0.00756
Magnesium |  | 96.3 | 82.4 | 82.2 | 81.6 | 79 | 79.4 | 78 | 92.6 | 91.1 | 55.1 | 63.3 | 82.3 | 95.3 | 91.9 | 83.2 | 102 | 115 | 21.7 | 68.3 | 86.4 | 103 | 97 | 89.1 | 103
Manganese | mg/L | 1.61 | 0.462 | 0.539 | 0.597 | 0.502 | 0.588 | 0.617 | 0.648 | 0.751 | 0.763 | 0.365 | 0.69 | 0.659 | 0.856 | 0.584 | 0.581 | 1.03 | 0.412 | 0.642 | 0.834 | 0.817 | 1.04 | 0.994 | 0.699
Mercury | [10 empty] | <0.000010 | <0.000010 | <0.000010 | <0.000010 | <0.000010 | <0.000010 | <0.000010 | <0.000010 | <0.000010 | <0.000010 | <0.000010 | <0.000010 | <0.000010 | <0.000010 | <0.000010
Molybdenum | mg/L | 0.0001 | <0.001 | 0.0002 | <0.0001 | <0.00010 | <0.00010 | 0.00021 | 0.00017 | <0.00010 | 0.000194 | 0.000214 | 0.000287 | 0.000253 | 0.000269 | 0.000207 | 0.000237 | 0.00024 | 0.000119 | 0.00017 | 0.000234 | 0.00024 | 0.000238 | 0.000216 | 0.000188
Nickel | mg/L | 0.005 | 0.0007 | 0.004 | 0.003 | 0.003 | 0.004 | 0.003 | 0.004 | 0.006 | 0.00085 | 0.00085 | 0.0008 | 0.00077 | 0.00075 | 0.00071 | 0.00076 | 0.00086 | 0.0008 | 0.0007 | 0.00059 | 0.00063 | 0.00067 | 0.0006 | 0.00078
Phosphorus | mg/L | <0.01 | <0.05 | [7 empty] | <0.050 | <0.050 | <0.050 | <0.050 | <0.050 | <0.050 | <0.050 | <0.050 | <0.050 | <0.050 | <0.050 | <0.050 | <0.050 | <0.050 | <0.050
Potassium |  | 4.5 | 4.5 | 3.9 | 4.3 | 4.3 | 4.3 | 4 | 3.9 | 4.3 | 3.51 | 3.7 | 4.14 | 4.41 | 4.25 | 4.3 | 4.41 | 5.18 | 2.24 | 3.85 | 4.07 | 4.42 | 4.3 | 4.18 | 4.34
Selenium | mg/L | 0.0007 | 0.0003 | <0.0006 | <0.0006 | <0.0006 | <0.0006 | <0.0006 | <0.0006 | <0.0006 | 0.0003 | <0.00010 | <0.00010 | <0.00010 | <0.00010 | <0.00010 | <0.00010 | <0.00010 | 0.00013 | 0.00015 | <0.00010 | <0.00010 | <0.00010 | <0.00010 | <0.00010
Silicon | mg/L | 4.73 | 5.42 | 5.25 | 5.37 | 5.06 | 5.2 | 5.12 | 5.83 | 6.12 | 3.67 | 4.77 | 4.68 | 5.51 | 5.89 | 5.67 | 5.75 | 6.81 | 2.85 | 4.8 | 5.03 | 5.93 | 5.85 | 6.2 | 5.96
Silver | mg/L | <0.00001 | <0.00001 | <0.00001 | <0.00001 | <0.00001 | <0.00001 | <0.00001 | <0.00001 | <0.00001 | 1.5e-05 | 2.2e-05 | <0.000010 | <0.000010 | <0.000010 | <0.000010 | <0.000010 | <0.000010 | 1.4e-05 | <0.000010 | <0.000010 | <0.000010 | <0.000010 | <0.000010 | <0.000010
Strontium | mg/L | 0.589 | 0.479 | 0.505 | 0.526 | 0.518 | 0.506 | 0.517 | 0.518 | 0.53 | 0.336 | 0.381 | 0.485 | 0.521 | 0.554 | 0.462 | 0.558 | 0.653 | 0.156 | 0.421 | 0.475 | 0.582 | 0.579 | 0.513 | 0.527
Sulphur |  | 208 | 190 | 174 | 176 | 171 | 174 | 180 | 196 | 196 | 140 | 150 | 192 | 206 | 204 | 194 | 223 | 239 | 57.4 | 158 | 187 | 216 | 221 | 198 | 226
Thallium | mg/L | 9e-05 | 5e-05 | 5e-05 | 5e-05 | 5e-05 | 4e-05 | 3e-05 | 4e-05 | 4e-05 | 2.3e-05 | 2.3e-05 | 2.6e-05 | 3.7e-05 | 3.8e-05 | 2.8e-05 | 2.9e-05 | 2e-05 | 1.9e-05 | 3e-05 | 2.3e-05 | 3e-05 | 2.6e-05 | 1.4e-05 | 2.7e-05
Thorium |  | <0.0004 | -- | <0.0004 | <0.0004 | <0.0004 | <0.0004 | <0.0004 | <0.0004 | <0.0004 | -- | -- | -- | -- | -- | -- | -- | -- | -- | -- | -- | -- | -- | -- | --
Tin | mg/L | <0.0001 | <0.001 | <0.0001 | <0.0001 | <0.0001 | <0.0001 | <0.0001 | <0.0001 | <0.0001 | <0.00010 | <0.00010 | <0.00010 | <0.00010 | <0.00010 | <0.00010 | <0.00010 | <0.00010 | <0.00010 | <0.00010 | <0.00010 | <0.00010 | <0.00010 | <0.00010 | <0.00010
Titanium | mg/L | 0.0108 | 0.0068 | 0.0067 | 0.0067 | 0.0067 | 0.0078 | 0.0059 | 0.0072 | 0.0099 | <0.010 | <0.010 | <0.010 | <0.010 | <0.010 | <0.010 | <0.010 | <0.010 | <0.010 | <0.010 | <0.010 | <0.010 | <0.010 | <0.010 | <0.010
Uranium | mg/L | 0.0021 | 0.003 | 0.0034 | 0.0036 | 0.0035 | 0.0033 | 0.0037 | 0.0034 | 0.0034 | 0.00167 | 0.00223 | 0.00303 | 0.00334 | 0.00285 | 0.00266 | 0.00329 | 0.00336 | 0.000695 | 0.00201 | 0.00256 | 0.00308 | 0.00275 | 0.00265 | 0.00298
Vanadium | mg/L | 0.0002 | 0.0023 | 0.0006 | 0.0006 | 0.00053 | 0.00046 | 0.00121 | 0.0009 | 0.0009 | <0.0010 | <0.0010 | <0.0010 | <0.0010 | <0.0010 | <0.0010 | <0.0010 | <0.0010 | <0.0010 | <0.0010 | <0.0010 | <0.0010 | <0.0010 | <0.0010 | <0.0010
Zinc | mg/L | 1.28 | 0.426 | 0.458 | 0.419 | 0.466 | 0.54 | 0.302 | 0.506 | 0.545 | 0.275 | 0.275 | 0.215 | 0.234 | 0.19 | 0.24 | 0.321 | 0.312 | 0.283 | 0.235 | 0.137 | 0.131 | 0.112 | 0.137 | 0.355
Zirconium |  | <0.0001 | -- | <0.0001 | <0.0001 | <0.00010 | <0.00010 | <0.00010 | <0.00010 | <0.00010 | -- | -- | -- | -- | -- | -- | -- | -- | -- | -- | -- | -- | -- | -- | --
Note:
| 1 - | 2012-05-30: CCME Water Quality Guidelines for the Protection of Aquatic Life - Freshwater (September 2015)
| 2 - | 2012-05-30: Water Licence Effluent Quality Standards
| 3 - | 2012-05-30: guideline dependent on water type - oligotrophic for low range and meso-eutrophic for high range
| 4 - | 2012-05-30: dependent on water chemistry (see CCME for guidance)
| -- | 2012-05-30: No data available
| bold | 2012-05-30: - Value exceeds the CCME Guideline for the Protection of Freshwater Aquatic Life
| bold | 2012-05-30: - Value exceeds the Water License Standard
Water quality guidelines for total ammonia for the protection of aquatic life (mg/L NH3).
pH
|  |  | 6 | 6.5 | 7 | 7.5 | 8 | 8.5 | 9 | 10
| Temp (oC) | 2012-05-30: 0; 2012-07-11: 231; 2012-07-25: 73; 2012-08-08: 23.1; 2012-08-23: 7.32; 2012-09-06: 2.33; 2012-09-19: 0.749; 2012-10-04: 0.25; 2012-10-16: 0.042
|  | 5 | 153 | 48.3 | 15.3 | 4.84 | 1.54 | 0.502 | 0.172 | 0.034
|  | 10 | 102 | 32.4 | 10.3 | 3.26 | 1.04 | 0.343 | 0.121 | 0.029
|  | 15 | 69.7 | 22 | 6.98 | 2.22 | 0.715 | 0.239 | 0.089 | 0.026
|  | 20 | 48 | 15.2 | 4.82 | 1.54 | 0.499 | 0.171 | 0.067 | 0.024
|  | 25 | 33.5 | 10.6 | 3.37 | 1.08 | 0.354 | 0.125 | 0.053 | 0.022
|  | 30 | 23.7 | 7.5 | 2.39 | 0.767 | 0.256 | 0.094 | 0.043 | 0.021
Note: Ammonia table reproduced from CCME website