## 1
Table A29. Water Quality Parameters at Dome Creek upstream of Tailings Pond (WQ-DC-U1)
Sample ID |  | DC-U1 | DC-U1 | DC-U1 | DC-U1 | DC-U1 | DC-U1 | DC-U1 | DC-U1 | DC-U1 | DC-U1 | DC-U1 | DC-U1 | DC-U1 | DC-U1 | DC-U1 | DC-U1 | DC-U1 | DC-U1 | DC-U1 | DC-U1
Date | Units | 2012-05-31 | 2012-06-13 | 2012-06-27 | 2012-07-11 | 2012-07-25 | 2012-08-08 | 2012-08-23 | 2012-09-06 | 2012-09-19 | 2012-10-04 | 2012-10-16 | 2012-11-14 | 2013-05-28 | 2013-06-12 | 2013-06-25 | 2013-07-16 | 2013-08-14 | 2013-09-24 | 2013-10-16 | 2013-11-13
Field Physical Parameters
pH | pH units | 7.45 | 7.67 | 7.92 | 7.91 | 7.6 | 8.2 | 7.91 | 7.86 | 7.71 | 7.91 | 7.77 | 5.45 | 7.37 | 7.36 | 7.63 | 7.53 | 7.86 | 7.61 | 7.48 | 6.99
Conductivity | µS/cm | 729.4 | 924 | 1026 | 684.8 | 1260 | 1044 | 1093 | 1098 | 1134 | 1283 | 1318 | 1359 | 463 | 681.7 | 1122 | 1227 | 1262 | 811.7 | 1295 | 1377
Turbidity | NTU | 54.5 | 15.64 | 6.45 | 4 |  | 2.33 | 2.5 | 3.64 | 0.7 | 3.33 | 4.33 | 4.4 | 0.99 | 2.75 | 8.16 |  | 2.03 |  | 0.87 | 2.09
Temperature | C | 0.6 | 2.1 | 5.9 | 3 | 6.9 | 6.1 | 5.6 | 2.4 | 0.9 | 0 | 0 | 0.55 | 0 | 0.4 | 7.5 | 6.9 | 9.7 | 1.1 | 0 | 0
Laboratory Physical Parameters
pH | pH units | 7.49 | 7.63 | 7.31 | 7.93 | 7.9 | 7.75 | 7.79 | 7.84 | 7.75 | 7.64 | 7.62 | 7.05 | 7.73 | 8 | 7.76 | 7.77 | 7.82 | 7.87 | 7.81 | 7.53
Conductivity | µS/cm | 781 | 919 | 991 | 652 | 1040 | 939 | 1050 | 992 | 1100 | 1150 | 1180 | 1180 | 612 | 664 | 1070 | 1240 | 1200 | 728 | 948 | 1070
Routine Parameters
Total Suspended Solids | mg/L | 384 | 104 | 46 | 39 | 4 | 20 | <2 | <2 | <2 | <2 | 5 | 28 | 5.2 | 19.3 | 58 | 9.3 | <3.0 | <3.0 | <3.0 | 6.7
Total Dissolved Solids | mg/L | 572 | 676 | 714 | 451 | 801 | 719 | 739 | 737 | 809 | 976 | 982 | 1030 | 476 | 465 | 867 | 1000 | 1070 | 583 | 961 | 1040
Hardness | mg/L | 430 | 551 | 602 | 368 | 679 | 601 | 592 | 567 | 642 | 878 | 772 | 822 | 358 | 379 | 704 | 814 | 745 | 461 | 772 | 848
Alkalinity-Total | mg/L | 112 | 147 | 157 | 108 | 196 | 176 | 184 | 185 | 190 | 213 | 220 | 181 | 91.2 | 106 | 173 | 198 | 221 | 139 | 201 | 208
Bicarbonate | mg/L | 136 | 180 | 192 | 131 | 239 | 214 | 224 | 225 | 232 | 259 | 268 | 221 | 91.2 | 106 | 173 | 198 | 221 | 139 | 201 | 208
Carbonate | mg/L | <6 | <6 | <6 | <6 | <6 | <6 | <6 | <6 | <6 | <6 | <6 | <6 | <1.0 | <1.0 | <1.0 | <1.0 | <1.0 | <1.0 | <1.0 | <1.0
Hydroxide | mg/L | <5 | <5 | <5 | <5 | <5 | <5 | <5 | <5 | <5 | <5 | <5 | <5 | <1.0 | <1.0 | <1.0 | <1.0 | <1.0 | <1.0 | <1.0 | <1.0
Calcium | mg/L | 98.8 | 129 | 141 | 85.9 | 160 | 140 | 138 | 130 | 148 | 198 | 178 | 184 | 86.1 | 90 | 158 | 188 | 169 | 105 | 171 | 189
Chloride | mg/L | <0.5 | 1.1 | 0.26 | 1.1 | 0.3 | 1.4 | <0.50 | <0.50 | <0.50 | <0.50 | <0.50 | 1.79 | <0.50 | <0.50 | <5.0 | <5.0 | <5.0 | <2.5 | <5.0 | <5.0
Fluoride |  | -- | -- | -- | -- | -- | -- | -- | -- | -- | -- | -- | -- | 0.041 | 0.08 | <0.20 | <0.20 | <0.20 | <0.10 | <0.20 | <0.20
Magnesium | mg/L | bar: 2012-05-31 to 2013-11-13
Potassium | mg/L | bar: 2012-05-31 to 2013-11-13
Sodium | mg/L | 3.5 | 4.7 | 5.2 | 3.5 | 4.9 | 5.2 | 4.9 | 4.7 | 5.2 | 6.9 | 6.4 | 9.8 | 2.72 | 3.34 | 5.65 | 7 | 6.54 | 4.27 | 5.95 | 7.23
Sulphate | mg/L | 347 | 382 | 395 | 257 | 433 | 389 | 409 | 416 | 459 | 571 | 509 | 589 | 255 | 264 | 519 | 599 | 558 | 339 | 575 | 617
Turbidity | NTU | -- | -- | -- | -- | -- | -- | -- | -- | -- | -- | -- | -- | -- | -- | -- | 6.96 | -- | 0.71 | -- | --
Nutrients
Ammonia-N | mg/L | -- | -- | <0.05 | 0.01 | <0.01 | 0.06 | 0.04 | <0.01 | <0.01 | <0.01 | <0.01 | 0.03 | 0.0097 | 0.0129 | 0.0254 | 0.0306 | 0.0213 | 0.0143 | 0.0248 | 0.06
Nitrate-N | mg/L | <0.1 | 0.29 | 0.04 | 0.01 | <0.01 | <0.1 | <0.10 | <0.10 | <0.10 | <0.10 | <0.10 | <0.10 | 0.0062 | 0.0921 | 0.193 | <0.050 | <0.050 | 0.094 | 0.148 | 0.061
Nitrite-N | mg/L | <0.1 | <0.1 | 0.15 | <0.005 | 0.2 | <0.1 | <0.10 | <0.10 | <0.10 | <0.10 | <0.10 | <0.10 | 0.0018 | 0.0012 | 0.051 | <0.010 | <0.010 | <0.0050 | <0.010 | <0.010
Total Phosphorus | mg/L | <0.01 | 0.121 | 0.028 | 0.09 | 0.026 | -- | -- | -- | -- | -- | -- | -- | <0.050 | <0.050 | 0.122 | <0.050 | <0.050 | <0.050 | <0.050 | <0.050
Cyanide Compounds
Cyanide - T | mg/L |  |  | -- | -- | -- | -- | -- | -- | -- | -- | -- | -- | <0.0050 | <0.0050 | <0.0050 | <0.0050 | <0.0050 | <0.0050 | <0.0050 | <0.0050
Cyanate | mg/L | 0.2 | <0.2 | <0.2 | <0.2 | <0.2 | <0.2 | <0.2 | <0.2 | <0.2 | <0.2 | <0.2 | 0.2 | <0.20 | <0.20 | <0.20 | 0.35 | <0.20 | <0.20 | <0.20 | 0.27
Thiocyanate | mg/L | 0.4 | <0.3 | 0.4 | 0.8 | <0.3 | <0.3 | 0.4 | 0.4 | 0.3 | <0.3 | <0.3 | 0.4 | <0.50 | <0.50 | <0.50 | <0.50 | <0.50 | <0.50 | <0.50 | <0.50
CN-WAD | mg/L | <0.004 | <0.004 | <0.004 | <0.004 | <0.004 | <0.004 | <0.004 | <0.004 | <0.004 | <0.004 | <0.004 | <0.004 | <0.0050 | <0.0050 | <0.0050 | <0.0050 | <0.0050 | <0.0050 | <0.0050 | <0.0050
CN-SAD | mg/L | <0.004 | <0.004 | <0.004 | 0.008 | 0.038 | 0.004 | <0.004 | <0.004 | 0.02 | <0.004 | 0.006 | 0.006 | -- | -- | -- | -- | -- | -- | -- | --
Total Metals
Aluminum | mg/L | 6.13 | 1.22 | 0.358 | 1.65 | 0.136 | 0.426 | 0.054 | 0.073 | 0.037 | 0.029 | 0.028 | 0.108 | 0.0715 | 0.189 | 1.28 | 0.0678 | 0.0319 | 0.098 | 0.0477 | 0.034
Antimony | mg/L | 0.003 | 0.0022 | 0.003 | 0.0028 | 0.0038 | 0.0033 | 0.0044 | 0.0047 | 0.0048 | 0.0051 | 0.0051 | 0.0018 | 0.00234 | 0.00237 | 0.00274 | 0.00229 | 0.00244 | 0.00223 | 0.00316 | 0.00433
Arsenic | mg/L | 0.0425 | 0.0095 | 0.0086 | 0.0077 | 0.0102 | 0.0106 | 0.0088 | 0.00778 | 0.00645 | 0.00804 | 0.00852 | 0.00533 | 0.00796 | 0.00573 | 0.00699 | 0.0146 | 0.0109 | 0.00637 | 0.00669 | 0.0132
Barium | mg/L | 0.128 | 0.046 | 0.042 | 0.044 | 0.032 | 0.029 | 0.026 | 0.0247 | 0.022 | 0.024 | 0.0253 | 0.0894 | 0.0313 | 0.0296 | 0.0635 | 0.0438 | 0.0388 | 0.0178 | 0.026 | 0.0548
Beryllium | mg/L | 0.00022 | 4e-05 | <0.00004 | <0.0001 | <0.00004 | <0.00004 | <0.00004 | <0.00005 | <0.00005 | <0.00005 | <0.00005 | <0.00005 | <0.00010 | <0.00010 | <0.00010 | <0.00010 | <0.00010 | <0.00010 | <0.00010 | <0.00010
Bismuth | mg/L | <0.001 | <0.001 | <0.001 | <0.0005 | <0.001 | <0.001 | <0.001 | <0.0001 | <0.0001 | 0.0001 | <0.0001 | <0.0001 | <0.00050 | <0.00050 | <0.00050 | <0.00050 | <0.00050 | <0.00050 | <0.00050 | <0.00050
Boron | mg/L | 0.035 | 0.032 | 0.051 | 0.029 | 0.032 | 0.03 | 0.037 | 0.026 | 0.025 | 0.026 | 0.025 | 0.022 | 0.018 | 0.023 | 0.037 | 0.041 | 0.037 | 0.024 | 0.033 | 0.031
Cadmium | mg/L | 0.00022 | 6e-05 | 2e-05 | 4e-05 | 3e-05 | 1e-05 | 1e-05 | 2e-05 | <0.00001 | 3e-05 | 2e-05 | 0.00018 | 0.000105 | 2.9e-05 | <0.000010 | 1.9e-05 | 1.3e-05 | 1.5e-05 | 1.6e-05 | 7.4e-05
Calcium | mg/L | 123 | 126 | 147 | 87.6 | 165 | 141 | 145 | 148 | 152 | 175 | 179 | 184 | 86.8 | 87.6 | 151 | 190 | 171 | 105 | 176 | 191
Chromium | mg/L | 0.0101 | 0.0018 | 0.0009 | 0.0036 | 0.0004 | 0.0008 | 0.0006 | <0.0005 | <0.0005 | <0.0005 | <0.0005 | 0.0018 | 0.00016 | 0.00111 | 0.00247 | 0.00032 | 0.00021 | 0.00037 | 0.00031 | 0.00024
Cobalt | mg/L | 0.00421 | 0.00084 | 0.00063 | 0.0011 | 0.00039 | 0.00049 | 0.00031 | 0.0002 | 0.0001 | 0.0001 | 0.0002 | 0.0005 | 0.00057 | 0.00053 | 0.00119 | 0.00041 | 0.00032 | 0.0002 | 0.00015 | 0.0004
Copper | mg/L | 0.016 | 0.003 | 0.002 | 0.004 | 0.001 | 0.002 | 0.001 | 0.0012 | 0.0014 | 0.0009 | 0.0008 | 0.0043 | 0.0013 | 0.00273 | 0.00293 | 0.00109 | 0.0009 | 0.00133 | 0.00107 | 0.00125
Iron | mg/L | 2.81 | 1.71 | 0.888 | 2.16 | 0.674 | 0.907 | 0.413 | 0.547 | 0.429 | 0.684 | 0.744 | 0.756 | 0.405 | 0.615 | 2.04 | 1.32 | 0.793 | 0.62 | 0.545 | 1.43
Lead | mg/L | 0.0044 | 0.0008 | 0.0003 | 0.0009 | 0.0001 | 0.0001 | <0.0001 | 0.0001 | <0.0001 | <0.0001 | <0.0001 | 0.0018 | 0.000465 | 0.000172 | 0.000795 | 5.4e-05 | <0.000050 | <0.000050 | <0.000050 | 8.8e-05
Lithium | mg/L | 0.008 | 0.006 | 0.005 | 0.005 | 0.007 | 0.006 | 0.007 | 0.0052 | 0.0049 | 0.0056 | 0.0052 | 0.0034 | 0.00196 | 0.00247 | 0.00478 | 0.00456 | 0.00423 | 0.00261 | 0.00417 | 0.0036
Magnesium | mg/L | 43.2 | 56 | 63.7 | 37.6 | 71.8 | 61.6 | 63.1 | 64.8 | 66.3 | 78.5 | 78.7 | 86.9 | 34.9 | 37.4 | 72.3 | 84.8 | 77.1 | 48.5 | 84.3 | 92
Manganese | mg/L | 1.13 | 0.186 | 0.191 | 0.093 | 0.128 | 0.108 | 0.0802 | 0.08 | 0.0738 | 0.0899 | 0.102 | 0.586 | 0.301 | 0.136 | 0.234 | 0.359 | 0.215 | 0.0739 | 0.0888 | 0.256
Mercury |  | <0.00001 | <0.00001 | <0.00001 | <0.0001 | <0.00001 | <0.00001 | <0.00001 | <0.00001 | <0.00001 | <0.00001 | <0.00001 | <0.00001 | <0.000010 | <0.000010 | <0.000010 | <0.000010 | <0.000010 | <0.000010 | <0.000010 | <0.000010
Molybdenum | mg/L | 0.0005 | 0.0003 | 0.0003 | <0.001 | 0.0002 | 0.0002 | 0.0003 | 0.00032 | 0.00036 | 0.00037 | 0.00035 | 0.00031 | 0.000211 | 0.00046 | 0.000324 | 0.000306 | 0.000324 | 0.000223 | 0.000276 | 0.000328
Nickel | mg/L | 0.007 | 0.003 | 0.002 | 0.0023 | 0.004 | <0.01 | 0.002 | 0.0004 | 0.0005 | 0.0005 | 0.0005 | 0.0016 | 0.00074 | 0.00097 | 0.00257 | 0.00103 | 0.00086 | 0.00067 | 0.00063 | 0.00089
Potassium | mg/L | 2.9 | 3.4 | 3.3 | 2.1 | 3.8 | 3.4 | 3.58 | 3.4 | 3.4 | 3.7 | 3.6 | 4.4 | 2.57 | 2.51 | 4.54 | 3.96 | 3.43 | 2.37 | 3.47 | 4.16
Selenium | mg/L | <0.0006 | <0.0006 | <0.0006 | 0.0003 | <0.0006 | <0.0006 | <0.0006 | <0.0001 | 0.0001 | <0.0001 | 0.0002 | 0.0001 | 0.00016 | <0.00010 | <0.00010 | <0.00010 | <0.00010 | <0.00010 | 0.00013 | <0.00010
Silicon | mg/L | 4.28 | 5.22 | 5.09 | 6.73 | 5.55 | 5.68 | 5.31 | 5.84 | 5.69 | 5.74 | 5.92 | 7.7 | 2.69 | 3.84 | 6.11 | 5.69 | 5.62 | 6.19 | 6.13 | 7
Silver | mg/L | 3e-05 | <0.00001 | <0.00001 | 1e-05 | <0.00001 | <0.00001 | <0.00001 | <0.00001 | 2e-05 | <0.00001 | <0.00001 | 4e-05 | 1.4e-05 | 1.9e-05 | <0.000010 | <0.000010 | <0.000010 | <0.000010 | <0.000010 | <0.000010
Sodium | mg/L | 8.36 | 5.28 | 5.76 | 4.2 | 5.94 | 5.83 | 5.32 | 5.6 | 5.7 | 6.7 | 6.7 | 9.8 | 2.58 | 3.45 | 5.69 | 7.64 | 6.71 | 4.32 | 6.24 | 7.59
Strontium | mg/L | 0.328 | 0.358 | 0.4 | 0.217 | 0.433 | 0.394 | 0.425 | 0.351 | 0.355 | 0.446 | 0.448 | 0.556 | 0.217 | 0.222 | 0.406 | 0.514 | 0.476 | 0.264 | 0.448 | 0.534
Sulphur | mg/L | 120 | 119 | 145 | 83.8 | 155 | 133 | 148 | -- | -- | -- | -- | -- | 85.9 | 86.5 | 174 | 209 | 179 | 114 | 190 | 213
Tellurium |  | <0.0001 | <0.0001 | <0.0001 | -- | <0.0001 | <0.0001 | <0.0001 | -- | -- | -- | -- | -- | -- | -- | -- | -- | -- | -- | -- | --
Thallium | mg/L | 7e-05 | 2e-05 | <0.00001 | <0.00005 | <0.00001 | <0.00001 | <0.00001 | <0.00001 | <0.00001 | <0.00001 | <0.00001 | <0.00001 | <0.000010 | <0.000010 | 2.5e-05 | <0.000010 | <0.000010 | <0.000010 | <0.000010 | <0.000010
Thorium |  | 0.0005 | <0.0004 | <0.0004 | -- | <0.0004 | <0.0004 | <0.0004 | 3e-05 | 2e-05 | 3e-05 | 3e-05 | 3e-05
Tin | mg/L | <0.0001 | <0.0001 | 0.0001 | <0.001 | <0.0001 | <0.0001 | <0.0001 | <0.0001 | 0.0004 | <0.0001 | 0.0002 | <0.0001 | <0.00010 | <0.00010 | <0.00010 | <0.00010 | <0.00010 | <0.00010 | <0.00010 | <0.00010
Titanium | mg/L | 0.036 | 0.047 | 0.008 | 0.1 | 0.008 | 0.018 | <0.0010 | 0.211 | 0.21 | 0.272 | 0.275 | 0.0048 | <0.010 | <0.010 | 0.071 | <0.010 | <0.010 | <0.010 | <0.010 | <0.010
Uranium | mg/L | 0.0025 | 0.0021 | 0.002 | 0.0012 | 0.0025 | 0.0019 | 0.002 | 0.00202 | 0.00212 | 0.00241 | 0.00276 | 0.00183 | 0.000982 | 0.00113 | 0.00232 | 0.00223 | 0.00203 | 0.00114 | 0.00218 | 0.00246
Vanadium | mg/L | 0.0245 | 0.0046 | 0.0021 | 0.0082 | 0.0009 | 0.0017 | 0.0006 | 0.0005 | 0.0002 | 0.0004 | 0.0004 | 0.0006 | <0.0010 | 0.0011 | 0.0048 | <0.0010 | <0.0010 | <0.0010 | <0.0010 | <0.0010
Zinc | mg/L | 0.053 | 0.015 | 0.007 | 0.015 | 0.009 | 0.01 | 0.012 | 0.0106 | 0.0105 | 0.0142 | 0.0133 | 0.0375 | 0.0216 | 0.0203 | 0.014 | 0.0116 | 0.007 | 0.0081 | 0.0121 | 0.0298
Zirconium |  | 0.0004 | 0.0004 | 0.001 | <0.001 | 0.0002 | 0.0003 | 0.0002 | 0.001 | <0.0005 | <0.0005 | <0.0005 | <0.0005 | -- | -- | -- | -- | -- | -- | -- | --
Dissolved Metals
Aluminum | mg/L | 0.024 | 0.042 | 0.029 | 0.141 | 0.018 | 0.043 | 0.039 | 0.035 | 0.035 | 0.014 | 0.014 | 0.011 | 0.0554 | 0.0645 | 0.0158 | 0.0114 | 0.0163 | 0.0824 | 0.0216 | 0.0155
Antimony | mg/L | 0.0027 | 0.0023 | 0.003 | 0.0029 | 0.0041 | 0.0032 | 0.0044 | 0.0046 | 0.0048 | 0.0051 | 0.005 | 0.0014 | 0.00245 | 0.00226 | 0.00317 | 0.0022 | 0.00243 | 0.00227 | 0.00313 | 0.00422
Arsenic | mg/L | 0.0052 | 0.0049 | 0.0074 | 0.0052 | 0.0093 | 0.0091 | 0.0079 | 0.0076 | 0.0072 | 0.0056 | 0.0069 | 0.0017 | 0.00625 | 0.00297 | 0.00547 | 0.0103 | 0.00956 | 0.00577 | 0.00562 | 0.0118
Barium | mg/L | 0.052 | 0.031 | 0.04 | 0.023 | 0.03 | 0.024 | 0.026 | 0.021 | 0.021 | 0.02 | 0.022 | 0.08 | 0.0303 | 0.0274 | 0.0392 | 0.0408 | 0.038 | 0.0179 | 0.0246 | 0.0538
Beryllium | mg/L | <0.00004 | <0.00004 | <0.00004 | <0.0001 | <0.00004 | <0.00004 | <0.00004 | <0.00004 | <0.00004 | <0.00004 | <0.00004 | <0.00004 | <0.00010 | <0.00010 | <0.00010 | <0.00010 | <0.00010 | <0.00010 | <0.00010 | <0.00010
Bismuth | mg/L | <0.001 | <0.001 | <0.001 | <0.0005 | <0.001 | <0.001 | <0.001 | <0.001 | <0.001 | <0.001 | <0.001 | <0.001 | <0.00050 | <0.00050 | <0.00050 | <0.00050 | <0.00050 | <0.00050 | <0.00050 | <0.00050
Boron | mg/L | 0.032 | 0.031 | 0.034 | 0.025 | 0.034 | 0.028 | 0.034 | 0.026 | 0.02 | 0.028 | 0.026 | 0.032 | 0.015 | 0.02 | 0.034 | 0.031 | 0.032 | 0.019 | 0.024 | 0.026
Cadmium | mg/L | <0.00001 | 2e-05 | <0.00001 | 2e-05 | <0.00001 | <0.00001 | 3e-05 | 2e-05 | <0.00001 | <0.00001 | <0.00001 | 0.00016 | 4.9e-05 | 1.8e-05 | 2.4e-05 | 1.5e-05 | 1.1e-05 | 1.2e-05 | 2.1e-05 | 5.1e-05
Chromium | mg/L | <0.0004 | 0.0006 | 0.0011 | 0.0037 | 0.0013 | 0.0015 | 0.0013 | 0.0008 | 0.002 | 0.0027 | 0.0028 | 0.002 | <0.00010 | 0.00011 | <0.00010 | <0.00010 | 0.00012 | 0.00026 | 0.00012 | 0.00016
Cobalt | mg/L | 0.00136 | 0.00041 | 0.00044 | 0.0004 | 0.00038 | 0.00034 | 0.0003 | 0.00037 | 0.00016 | 0.0003 | 0.00042 | 0.00047 | 0.00052 | 0.00047 | 0.00032 | 0.00034 | 0.00029 | 0.00019 | 0.00013 | 0.00037
Copper | mg/L | 0.001 | <0.001 | <0.001 | 0.002 | <0.001 | <0.001 | 0.001 | <0.001 | <0.001 | <0.001 | <0.001 | 0.002 | 0.00084 | 0.00097 | 0.00065 | 0.00061 | 0.00071 | 0.00114 | 0.0007 | 0.00078
Iron | mg/L | 0.251 | 0.287 | 0.423 | 0.5 | 0.36 | 0.42 | 0.255 | 0.333 | 0.335 | 0.131 | 0.357 | 0.028 | 0.217 | 0.247 | 0.347 | 0.691 | 0.556 | 0.503 | 0.367 | 1.27
Lead | mg/L | <0.0001 | <0.0001 | <0.0001 | <0.0001 | <0.0001 | <0.0001 | <0.0001 | <0.0001 | <0.0001 | <0.0001 | <0.0001 | <0.0001 | 0.000166 | <0.000050 | <0.000050 | <0.000050 | <0.000050 | <0.000050 | <0.000050 | <0.000050
Lithium | mg/L | 0.004 | 0.005 | 0.004 | 0.004 | 0.006 | 0.005 | 0.006 | 0.005 | 0.005 | 0.005 | 0.005 | 0.004 | 0.00201 | 0.00242 | 0.00373 | 0.00362 | 0.00412 | 0.00257 | 0.00398 | 0.00353
Magnesium |  | 44.4 | 55.6 | 60.6 | 37.3 | 67.9 | 61.2 | 60.4 | 58.6 | 66.3 | 92.9 | 79.6 | 88 | 34.8 | 37.5 | 75 | 83.4 | 78.2 | 48.1 | 83.9 | 91.5
Manganese | mg/L | 1.03 | 0.165 | 0.176 | 0.076 | 0.118 | 0.1 | 0.074 | 0.071 | 0.065 | 0.084 | 0.088 | 0.565 | 0.28 | 0.128 | 0.201 | 0.317 | 0.205 | 0.0736 | 0.0833 | 0.237
Mercury |  | -- | -- | -- | -- | -- | -- | -- | -- | -- | -- | -- | -- | <0.000010 | <0.000010 | <0.000010 | <0.000010 | <0.000010 | <0.000010 | <0.000010 | <0.000010
Molybdenum | mg/L | 0.0002 | <0.0001 | <0.0001 | <0.001 | 0.0002 | 0.0001 | 0.00034 | 0.00034 | 0.0002 | 0.00019 | <0.00010 | 0.00024 | 0.000187 | 0.000242 | 0.000339 | 0.000266 | 0.000319 | 0.000208 | 0.000258 | 0.00034
Nickel | mg/L | 0.002 | 0.002 | 0.002 | 0.0006 | 0.003 | 0.002 | 0.002 | 0.003 | 0.002 | 0.003 | 0.005 | 0.004 | 0.00063 | 0.00078 | 0.0008 | 0.00082 | 0.00077 | 0.00068 | 0.00054 | 0.00075
Phosphorus | mg/L | <0.01 | <0.01 | <0.05 | <0.05 | -- | -- | -- | -- | -- | -- | -- | -- | <0.050 | <0.050 | <0.050 | <0.050 | <0.050 | <0.050 | <0.050 | <0.050
Potassium |  | 2.7 | 3.4 | 3 | 2 | 3.2 | 2.9 | 3.2 | 3 | 3.3 | 4.4 | 3.6 | 4.4 | 2.5 | 2.52 | 4.07 | 3.77 | 3.41 | 2.27 | 3.36 | 3.97
Selenium | mg/L | <0.0006 | <0.0006 | <0.0006 | 0.0002 | <0.0006 | <0.0006 | <0.0006 | <0.0006 | <0.0006 | <0.0006 | <0.0006 | <0.0006 | 0.00015 | <0.00010 | <0.00010 | <0.00010 | <0.00010 | <0.00010 | <0.00010 | <0.00010
Silicon | mg/L | 3.07 | 4.22 | 4.88 | 4.88 | 5.14 | 5.3 | 5.1 | 4.98 | 5.09 | 5.93 | 5.59 | 7.16 | 2.59 | 3.73 | 4.49 | 5.39 | 5.61 | 6.16 | 5.82 | 6.9
Silver | mg/L | <0.00001 | <0.00001 | <0.00001 | <0.00001 | <0.00001 | <0.00001 | <0.00001 | <0.00001 | <0.00001 | <0.00001 | <0.00001 | <0.00001 | <0.000010 | 1.7e-05 | <0.000010 | <0.000010 | <0.000010 | <0.000010 | <0.000010 | <0.000010
Strontium | mg/L | 0.281 | 0.34 | 0.388 | 0.221 | 0.41 | 0.377 | 0.397 | 0.36 | 0.398 | 0.402 | 0.441 | 0.547 | 0.213 | 0.215 | 0.408 | 0.454 | 0.467 | 0.261 | 0.422 | 0.492
Sulphur |  | 116 | 127 | 132 | 85.6 | 144 | 130 | 136 | 138 | 153 | 190 | 170 | 196 | 84.3 | 86.2 | 177 | 197 | 176 | 110 | 186 | 200
Thallium | mg/L | <0.00001 | <0.00001 | <0.00001 | <0.00005 | <0.00001 | <0.00001 | <0.00001 | 2e-05 | <0.00001 | <0.00001 | <0.00001 | <0.00001 | <0.000010 | <0.000010 | <0.000010 | <0.000010 | <0.000010 | <0.000010 | <0.000010 | <0.000010
Thorium |  | <0.0004 | <0.0004 | <0.0004 | -- | <0.0004 | <0.0004 | <0.0004 | <0.0004 | <0.0004 | <0.0004 | <0.0004 | <0.0004 | -- | -- | -- | -- | -- | -- | -- | --
Tin | mg/L | <0.0001 | <0.0001 | <0.0001 | <0.001 | <0.0001 | <0.0001 | <0.0001 | <0.0001 | <0.0001 | <0.0001 | <0.0001 | <0.0001 | <0.00010 | <0.00010 | <0.00010 | <0.00010 | <0.00010 | <0.00010 | <0.00010 | <0.00010
Titanium | mg/L | 0.0048 | 0.0044 | 0.0045 | 0.0044 | 0.0053 | 0.006 | 0.0065 | 0.0064 | 0.0056 | 0.0072 | 0.0091 | 0.0079 | <0.010 | <0.010 | <0.010 | <0.010 | <0.010 | <0.010 | <0.010 | <0.010
Uranium | mg/L | 0.0017 | 0.0019 | 0.0018 | 0.0011 | 0.0023 | 0.002 | 0.0019 | 0.0021 | 0.0022 | 0.0024 | 0.0025 | 0.0019 | 0.00096 | 0.0011 | 0.00233 | 0.002 | 0.00199 | 0.00112 | 0.00206 | 0.0023
Vanadium | mg/L | 0.0016 | 0.0006 | 0.0008 | 0.0016 | 0.0007 | 0.0007 | 0.00066 | 0.00071 | 0.00083 | 0.00089 | 0.00094 | 0.00066 | <0.0010 | <0.0010 | <0.0010 | <0.0010 | <0.0010 | <0.0010 | <0.0010 | <0.0010
Zinc | mg/L | 0.014 | 0.009 | 0.007 | 0.009 | 0.016 | 0.006 | 0.015 | 0.008 | 0.013 | 0.011 | 0.013 | 0.034 | 0.02 | 0.0185 | 0.0078 | 0.0072 | 0.0062 | 0.0072 | 0.0097 | 0.0271
Zirconium |  | 0.0001 | 0.0001 | 0.0002 | -- | 0.0002 | 0.0002 | 0.0002 | 0.00018 | 0.00017 | 0.00011 | 0.00013 | 0.00017 | -- | -- | -- | -- | -- | -- | -- | --
Note:
| 1 - | 2012-05-31: CCME Water Quality Guidelines for the Protection of Aquatic Life - Freshwater (September 2015)
| 2 - | 2012-05-31: Water Licence Effluent Quality Standards
| 3 - | 2012-05-31: guideline dependent on water type - oligotrophic for low range and meso-eutrophic for high range
| 4 - | 2012-05-31: dependent on water chemistry (see CCME for guidance)
| -- | 2012-05-31: No data available
| bold | 2012-05-31: - Value exceeds the CCME Guideline for the Protection of Freshwater Aquatic Life
| bold | 2012-05-31: - Value exceeds the Water License Standard
Water quality guidelines for total ammonia for the protection of aquatic life (mg/L NH3).
pH
|  |  | 6 | 6.5 | 7 | 7.5 | 8 | 8.5 | 9 | 10
| Temp (oC) | 2012-05-31: 0; 2012-06-13: 231; 2012-06-27: 73; 2012-07-11: 23.1; 2012-07-25: 7.32; 2012-08-08: 2.33; 2012-08-23: 0.749; 2012-09-06: 0.25; 2012-09-19: 0.042
|  | 5 | 153 | 48.3 | 15.3 | 4.84 | 1.54 | 0.502 | 0.172 | 0.034
|  | 10 | 102 | 32.4 | 10.3 | 3.26 | 1.04 | 0.343 | 0.121 | 0.029
|  | 15 | 69.7 | 22 | 6.98 | 2.22 | 0.715 | 0.239 | 0.089 | 0.026
|  | 20 | 48 | 15.2 | 4.82 | 1.54 | 0.499 | 0.171 | 0.067 | 0.024
|  | 25 | 33.5 | 10.6 | 3.37 | 1.08 | 0.354 | 0.125 | 0.053 | 0.022
|  | 30 | 23.7 | 7.5 | 2.39 | 0.767 | 0.256 | 0.094 | 0.043 | 0.021
Note: Ammonia table reproduced from CCME website