## 1
Table A4. Water Quality Parameters in Dry Creek reference site (WQ-DRY)
Sample ID | Units | DRY | DRY | DRY | DRY | DRY | DRY | DRY | DRY | DRY | DRY | DRY | DRY | DRY | DRY | DRY
Date |  | 2008-05-22 | 2008-07-31 | 2008-10-02 | 2009-05-28 | 2009-07-23 | 2009-10-15 | 2010-05-19 | 2010-08-25 | 2011-06-08 | 2011-08-04 | 2011-09-29 | 2012-05-30 | 2013-06-12 | 2013-07-17 | 2013-09-24
Field Physical Parameters
pH | pH units | -- | -- | -- | -- | -- | -- | -- | -- | -- | -- | -- | 7.53 | 7.53 | 7.37 | 7.55
Conductivity | µS/cm | -- | -- | -- | -- | -- | -- | -- | -- | -- | -- | -- | 292 | 322.8 | 377.4 | 348.5
Turbidity | NTU | -- | -- | -- | -- | -- | -- | -- | -- | -- | -- | -- | 0.71 | 0.5 | -- | --
Temperature | C | -- | -- | -- | -- | -- | -- | -- | -- | -- | -- | -- | 0.7 | 0.9 | 2.2 | 0.6
Laboratory Physical Parameters
pH | pH units | -- | 8.13 | 8.06 | 7.73 | 7.56 | 7.41 | 7.97 | 7.79 | 7.83 | 7.8 | 7.71 | 7.65 | 8.2 | 7.91 | 7.94
Conductivity | µS/cm | 126 | 260 | 186 | 165 | 278 | 304 | 276 | 258 | 278 | 237 | 249 | 103 | 323 | 354 | 339
Routine Parameters
Total Suspended Solids | mg/L | 13 | 3 | 15 | <2 | 4 | 8 | <2 | <2 | <2 | <2 | <2 | <2 | <3.0 | 4 | 6
Total Dissolved Solids | mg/L | 32 | 140 | 100 | 100 | 160 | 180 | 150 | 160 | 170 | 140 | 150 | 170 | 205 | 204 | 208
Hardness | mg/L | 61 | 135 | 96 |  | 140 | 157 | 131 | 134 | 140 | 120 | 130 | 144 | 174 | 192 | 190
Alkalinity-Total | mg/L | 58 | 128 | 95 | 76 | 131 | 149 | 124 | 133 | 133 | 118 | 117 | 128 | 145 | 177 | 174
Bicarbonate | mg/L | 70 | 156 | 116 | 90 | 160 | 180 | 150 | 160 | 160 | 140 | 140 | 157 | 145 | 177 | 170
Carbonate | mg/L | <6 | <6 | <6 | <6 | <6 | <6 | <6 | <6 | <6 | <6 | <6 | <6 | <1.0 | <1.0 | 4.3
Hydroxide | mg/L | <5 | <5 | <5 | <5 | <5 | <5 | <5 | <5 | <5 | <5 | <5 | <5 | <1.0 | <1.0 | <1.0
Calcium | mg/L | 16.1 | 36.9 | 26.6 | 22.5 | 38.9 | 43.3 | 35.3 | 36.7 | 37.9 | 32.1 | 37.7 | 39.5 | 48.7 | 53.6 | 53.6
Chloride |  | 0.9 | 0.4 | 0.4 | 0.16 | 0.07 | 0.12 | 0.43 | 0.35 | 0.25 | 0.6 | <0.5 | <0.5 | <0.50 | <0.50 | <0.50
Fluoride |  | -- | -- | -- | -- | -- | -- | -- | -- | -- | -- | -- | -- | 0.049 | 0.067 | 0.063
Magnesium | mg/L | 5 | 10.3 | 7.2 | 6.47 | 10.5 | 11.9 | 10.4 | 10.3 | 10.9 | 8.9 | 9.3 | -- | -- | -- | --
Potassium | mg/L | 1.4 | 2.2 | 1.6 | 1.6 | 2 | 2.1 | 2.2 | 2.2 | 2.3 | 1.8 | 2.1 | -- | -- | -- | --
Sodium | mg/L | 1.3 | 2 | 1.6 | 1.7 | 2.1 | 2 | 2 | 2.2 | 2.4 | 1.8 | 2.1 | 2.2 | 2.3 | 2.33 | 2.42
Sulphate | mg/L | 7.28 | 14 | 10 | 10.4 | 13 | 15 | 18 | 12 | 21 | 11 | 14 | 24 | 26.1 | 24.9 | 29.8
Turbidity | NTU | 0.5 | -- | -- | -- | -- | -- | -- | -- | -- | -- | -- | -- | -- | 0.54 | 0.59
Nutrients
Ammonia-N | mg/L | 0.014 | <0.05 | <0.05 | 0.02 | <0.01 | 0.08 | <0.01 | <0.01 | <0.01 | <0.01 | <0.01 |  | <0.0050 | <0.0050 | <0.0050
Nitrate-N | mg/L | <0.02 | <0.01 | <0.01 | <0.01 | <0.01 | <0.01 | <0.01 | <0.01 | 0.03 | <0.01 | <0.1 | 0.31 | 0.565 | <0.0050 | 0.404
Nitrite-N | mg/L | 0.03 | <0.005 | <0.005 | <0.01 | <0.01 | <0.01 | <0.01 | <0.01 | <0.01 | <0.01 | <0.1 | <0.1 | <0.0010 | <0.0010 | <0.0010
Total Phosphorus | mg/L | -- | -- | -- | 0.013 | 0.015 | 0.035 | 0.017 | <0.01 | 0.013 | <0.010 | 0.032 | 0.036 | <0.050 | <0.050 | <0.050
Cyanide Compounds
Cyanide - T | mg/L | -- | -- | -- | -- | -- | -- | -- | -- | -- | -- | -- | -- | <0.0050 | <0.0050 | <0.0050
Cyanate | mg/L | <0.2 | <0.2 | <0.2 | <0.2 | <0.2 | <0.2 | <0.2 | 0.2 | <0.2 | <0.2 | <0.2 | <0.2 | <0.20 | <0.20 | <0.20
Thiocyanate | mg/L | 0.9 | 0.9 | 1.2 | <0.1 | 0.3 | 0.1 | <0.1 | <0.1 | <0.1 | <0.1 | <0.1 | 0.3 | <0.50 | <0.50 | <0.50
CN-WAD | mg/L | 0.002 | -- | <0.002 | 0.004 | <0.002 | 0.002 | 0.002 | 0.002 | <0.002 | <0.002 | 0.002 | <0.004 | <0.0050 | <0.0050 | <0.0050
CN-SAD | mg/L | 0.002 | 0.001 | 0.004 | 0.006 | 0.004 | 0.002 | 0.002 | 0.02 | <0.002 | <0.002 | <0.002 | <0.004 | -- | -- | --
Total Metals
Aluminum | mg/L | 0.049 | 0.032 | 0.061 | 0.017 | 0.097 | 0.096 | 0.014 | 0.015 | 0.038 | 0.009 | 0.234 | 0.006 | 0.006 | 0.0314 | 0.0437
Antimony | mg/L | 0.0004 | 0.0003 | 0.0002 | 0.0006 | 0.0004 | 0.0002 | 0.0004 | 0.0003 | 0.0006 | 0.0003 | 0.0004 | 0.0004 | 0.00037 | 0.00039 | 0.00031
Arsenic | mg/L | 0.0007 | 0.0017 | 0.0015 | 0.0008 | 0.004 | 0.0052 | 0.0017 | 0.0007 | 0.0022 | 0.0006 | 0.0073 | 0.0006 | 0.0006 | 0.00165 | 0.00203
Barium | mg/L | 0.032 | 0.066 | 0.05 | 0.042 | 0.074 | 0.081 | 0.063 | 0.059 | 0.089 | 0.056 | 0.071 | 0.068 | 0.0675 | 0.0843 | 0.0786
Beryllium | mg/L | <0.0001 | <0.0001 | <0.0001 | <0.00004 | <0.00004 | <0.00004 | <0.00004 | <0.00004 | <0.00004 | <0.00004 | <0.00004 | <0.00004 | <0.00010 | <0.00010 | <0.00010
Bismuth | mg/L | <0.0005 | <0.0005 | <0.0005 | <0.0001 | <0.001 | <0.001 | <0.001 | <0.001 | <0.001 | <0.001 | <0.001 | <0.001 | <0.00050 | <0.00050 | <0.00050
Boron | mg/L | 0.003 | <0.002 | <0.002 | <0.005 | <0.005 | <0.005 | <0.005 | <0.005 | <0.005 | <0.005 | <0.005 | <0.005 | <0.010 | <0.010 | <0.010
Cadmium | mg/L | 1e-05 | <0.00001 | <0.00001 | <0.00001 | <0.00001 | <0.00001 | 2e-05 | <0.00001 | <0.00001 | <0.00001 | 3e-05 | <0.00001 | <0.000010 | 1.7e-05 | <0.000010
Calcium | mg/L | 16.9 | 37.8 | 25.2 | 25 | 39.6 | 45.6 | 38.1 | 38.2 | 48 | 30.9 | 39.8 | 42.9 | 48.7 | 52.4 | 54.6
Chromium | mg/L | 0.0017 | <0.0005 | <0.0005 | <0.0004 | <0.0004 | <0.0004 | 0.0054 | <0.0004 | <0.0004 | <0.0004 | <0.0004 | <0.0004 | <0.00010 | 0.00014 | 0.00017
Cobalt | mg/L | <0.0001 | <0.0001 | 0.0002 | 8e-05 | 0.00029 | 0.00034 | 9e-05 | 6e-05 | 0.0001 | 5e-05 | 0.00046 | 9e-05 | <0.00010 | <0.00010 | <0.00010
Copper | mg/L | 0.002 | 0.001 | 0.001 | 0.001 | 0.001 | 0.001 | 0.002 | 0.001 | 0.002 | <0.001 | 0.002 | <0.001 | <0.0010 | 0.0008 | 0.0007
Iron | mg/L | <0.1 | 0.48 | 0.56 | 0.08 | 1.67 | 2.65 | 0.349 | 0.083 | 0.462 | <0.01 | 2.94 | <0.01 | 0.012 | 0.439 | 0.676
Lead | mg/L | 0.0001 | <0.0001 | 0.0001 | <0.0001 | <0.0001 | 0.0005 | <0.0001 | 0.0008 | <0.0001 | <0.0001 | 0.0002 | <0.0001 | <0.000050 | 5.7e-05 | <0.000050
Lithium | mg/L | 0.001 | <0.001 | <0.001 | <0.001 | <0.001 | <0.001 | 0.001 | <0.001 | 0.002 | 0.001 | 0.001 | 0.002 | 0.00143 | <0.00050 | 0.00131
Magnesium | mg/L | 5.3 | 10.2 | 6.9 | 7.01 | 10.8 | 12.6 | 11.2 | 10.8 | 13.7 | 8.7 | <0.0001 | 11.8 | 13.1 | 13.9 | 14.1
Manganese | mg/L | <0.005 | 0.008 | 0.022 | 0.0065 | 0.059 | 0.0861 | 0.0037 | 0.0032 | <0.005 | <0.005 | <0.001 | <0.005 | 0.000518 | 0.00654 | 0.0108
Mercury |  | -- | -- | -- | -- | -- | -- | -- | -- | -- | -- | -- | <0.00001 | <0.000010 | <0.000010 | <0.000010
Molybdenum | mg/L | <0.001 | <0.001 | <0.001 | 5e-05 | <0.0001 | <0.0001 | <0.0001 | <0.0001 | <0.0001 | <0.0001 | <0.0001 | <0.0001 | <0.00010 | 8.4e-05 | 5.6e-05
Nickel | mg/L | <0.0005 | 0.0006 | <0.0005 | <0.001 | <0.001 | 0.001 | <0.001 | <0.001 | <0.001 | <0.001 | <0.001 | <0.001 | <0.00050 | <0.00050 | <0.00050
Potassium | mg/L | 1.5 | 2.1 | 1.6 | 2 | 2 | 2.2 | 2.6 | 2.3 | 3 | 1.7 | 2.1 | 2.3 | 2.53 | 2.08 | 2.71
Selenium | mg/L | <0.0002 | <0.0002 | <0.0002 | <0.0006 | <0.0006 | <0.0006 | <0.0006 | <0.0006 | <0.0006 | <0.0006 | <0.0006 | <0.0006 | <0.00010 | <0.00010 | <0.00010
Silicon | mg/L | 3.96 | 4.48 | 4.56 | 4.45 | 4.51 | 5.26 | 4.65 | 5.5 | 6 | 4.6 | 5.42 | 5.08 | 5.12 | 4.8 | 5.43
Silver | mg/L | 3e-05 | <0.00001 | <0.00001 | <0.00001 | <0.00001 | <0.00001 | <0.00001 | <0.00001 | <0.00001 | <0.00001 | <0.00001 | <0.00001 | 1.8e-05 | <0.000010 | <0.000010
Sodium | mg/L | 1.4 | 2.1 | 2.1 | 1.67 | 2.66 | 2.1 | 2.3 | 2.34 | 3.1 | 1.87 | 2.24 | 2.46 | 2.39 | 2.33 | 2.51
Strontium | mg/L | 0.066 | 0.128 | 0.095 | 0.078 | 0.134 | 0.135 | 0.142 | 0.12 | 0.172 | 0.106 | 0.115 | 0.133 | 0.139 | 0.147 | 0.151
Sulphur | mg/L | 2.6 | 5 | 3.3 | 3.4 | 4.4 | 5.6 | 6.6 | 7.6 | 8.6 | 3.4 | 5.2 | 8.2 | 8.73 | 8.71 | 10.2
Tellurium |  | -- | -- | -- | -- | -- | -- | -- | -- | -- | -- | -- | <0.0001 | -- | -- | --
Thallium | mg/L | <0.00005 | <0.00005 | <0.00005 | <0.00001 | <0.00001 | <0.00001 | <0.00001 | <0.00001 | <0.00001 | <0.00001 | 1e-05 | <0.00001 | 1.1e-05 | <0.000010 | <0.000010
Thorium |  | -- | -- | -- | -- | -- | -- | -- | -- | -- | -- | -- | <0.0004 | -- | -- | --
Tin | mg/L | <0.001 | <0.001 | <0.001 | <0.0001 | <0.0001 | <0.0001 | <0.0001 | <0.0001 | <0.0001 | <0.0001 | <0.0001 | <0.0001 | <0.00010 | <0.00010 | <0.00010
Titanium | mg/L | 0.0014 | 0.0014 | 0.0037 | 0.0006 | 0.0057 |  | <0.001 | 0.002 | 0.001 | <0.001 | 0.008 | <0.001 | <0.010 | <0.010 | <0.010
Uranium | mg/L | <0.0005 | <0.0005 | <0.0005 | <0.0004 | <0.0004 | <0.0004 | <0.0004 | <0.0004 | <0.0004 | <0.0004 | <0.0004 | <0.0004 | 0.000306 | 0.000358 | 0.000323
Vanadium | mg/L | 0.0004 | 0.0004 | 0.0006 | 0.00021 | 0.0009 | 0.0011 | 0.0003 | 0.0002 | 0.0004 | 0.0002 | 0.0019 | 0.0002 | <0.0010 | <0.0010 | <0.0010
Zinc | mg/L | 0.007 | 0.006 | 0.007 | 0.004 | 0.008 | 0.006 | 0.009 | 0.01 | 0.003 | 0.005 | 0.004 | <0.001 | <0.0030 | <0.0030 | <0.0030
Zirconium |  | -- | -- | -- | -- | -- | -- | -- | -- | -- | -- | -- | 0.0001 | -- | -- | --
Dissolved Metals
Aluminum | mg/L | 0.039 | <0.005 | 0.008 | 0.009 | <0.005 | <0.005 | <0.005 | 0.005 | 0.005 | 0.009 | 0.006 | 0.005 | 0.0045 | 0.0022 | 0.0039
Antimony | mg/L | 0.0008 | 0.0003 | 0.0003 | 0.0008 | 0.0004 | 0.0004 | 0.0004 | 0.0003 | 0.0004 | 0.0002 | 0.0002 | 0.0004 | 0.00034 | 0.00035 | 0.00026
Arsenic | mg/L | 0.0006 | 0.0006 | 0.0005 | 0.0005 | 0.0007 | 0.0006 | 0.0007 | 0.0004 | 0.0005 | 0.0006 | 0.0007 | 0.0006 | 0.0006 | 0.00048 | 0.00058
Barium | mg/L | 0.033 | 0.064 | 0.048 | 0.04 | 0.069 | 0.07 | 0.058 | 0.055 | 0.066 | 0.051 | 0.06 | 0.063 | 0.0672 | 0.0828 | 0.0764
Beryllium | mg/L | <0.0001 | <0.0001 | <0.0001 | <0.00004 | <0.00004 | <0.00004 | <0.00004 | <0.00004 | <0.00004 | <0.00004 | <0.00004 | <0.00004 | <0.00010 | <0.00010 | <0.00010
Bismuth | mg/L | <0.0005 | <0.0005 | <0.0005 | <0.0001 | <0.001 | <0.001 | <0.001 | <0.001 | <0.001 | <0.001 | <0.001 | <0.001 | <0.00050 | <0.00050 | <0.00050
Boron | mg/L | 0.002 | <0.002 | <0.002 | <0.004 | <0.004 | <0.004 | <0.004 | <0.004 | <0.004 | <0.004 | <0.004 | <0.004 | <0.010 | <0.010 | <0.010
Cadmium | mg/L | <0.00001 | <0.00001 | <0.00001 | <0.00001 | <0.00001 | <0.00001 | <0.00001 | <0.00001 | <0.00001 | <0.00001 | 4e-05 | <0.00001 | <0.000010 | <0.000010 | <0.000010
Chromium | mg/L | <0.0005 | <0.0005 | <0.0005 | <0.0004 | <0.0004 | <0.0004 | 0.0004 | 0.0004 | 0.0009 | <0.0004 | <0.0004 | <0.0004 | <0.00010 | <0.00010 | <0.00010
Cobalt | mg/L | <0.0001 | <0.0001 | <0.0001 | 4e-05 | 7e-05 | 0.0001 | 6e-05 | 4e-05 | 7e-05 | <0.00002 | 2e-05 | 9e-05 | <0.00010 | <0.00010 | <0.00010
Copper | mg/L | 0.002 | <0.001 | <0.001 | 0.001 | <0.001 | <0.001 | <0.001 | <0.001 | <0.001 | 0.001 | <0.001 | <0.001 | 0.00067 | 0.00058 | 0.00048
Iron | mg/L | 0.03 | 0.03 | 0.01 | 0.02 | 0.045 | <0.01 | <0.01 | <0.01 | <0.005 | <0.005 | 0.009 | 0.014 | <0.010 | <0.010 | 0.03
Lead | mg/L | <0.0001 | <0.0001 | <0.0001 | <0.0001 | <0.0001 | <0.0001 | <0.0001 | <0.0001 | <0.0001 | <0.0001 | <0.0001 | <0.0001 | 0.000189 | <0.000050 | <0.000050
Lithium | mg/L | <0.001 | <0.001 | <0.001 | <0.001 | <0.001 | <0.001 | <0.001 | <0.001 | 0.001 | 0.001 | 0.001 | 0.002 | 0.00136 | <0.00050 | 0.00109
Magnesium |  | -- | -- | -- | -- | -- | -- | -- | -- | -- | -- | -- | 10.9 | 12.8 | 14.1 | 13.6
Manganese | mg/L | <0.005 | <0.005 | <0.005 | <0.0001 | 0.0097 | 0.0193 | -- | <0.0002 | <0.001 | <0.001 | <0.001 | <0.001 | 0.000384 | 0.00191 | 0.00134
Mercury |  | -- | -- | -- | -- | -- | -- | -- | -- | -- | -- | -- | -- | <0.000010 | <0.000010 | <0.000010
Molybdenum | mg/L | <0.001 | <0.001 | <0.001 | 3e-05 | <0.0001 | <0.0001 | <0.0001 | <0.0001 | <0.0001 | <0.0001 | <0.0001 | <0.0001 | 5.6e-05 | 7.4e-05 | 5.4e-05
Nickel | mg/L | <0.0005 | <0.0005 | <0.0005 | <0.001 | <0.001 | 0.001 | <0.001 | <0.001 | <0.001 | <0.001 | <0.001 | <0.001 | <0.00050 | <0.00050 | <0.00050
Phosphorus | mg/L | -- | -- | -- | <0.01 | <0.01 | 0.01 | <0.01 | <0.01 | <0.01 | <0.01 | <0.01 | <0.01 | <0.050 | <0.050 | <0.050
Potassium |  | -- | -- | -- | -- | -- | -- | -- | -- | -- | -- | -- | 2.5 | 2.44 | 2.13 | 2.55
Selenium | mg/L | <0.0002 | <0.0002 | <0.0002 | <0.0006 | <0.0006 | <0.0006 | <0.0006 | <0.0006 | <0.0006 | <0.0006 | <0.0006 | <0.0006 | <0.00010 | <0.00010 | <0.00010
Silicon | mg/L | 4.01 | 4.62 | 4.69 | 4.22 | 4.29 | 4.82 | 4.08 | 5.35 | 4.81 | 4.82 | 4.73 | 4.78 | 5.02 | 4.75 | 5.15
Silver | mg/L | <0.00001 | <0.00001 | <0.00001 | <0.00001 | <0.00001 | <0.00001 | <0.00001 | <0.00001 | <0.00001 | <0.00001 | <0.00001 | <0.00001 | <0.000010 | <0.000010 | <0.000010
Strontium | mg/L | 0.062 | 0.118 | 0.092 | 0.073 | 0.129 | 0.127 | 0.132 | 0.114 | 0.134 | 0.106 | 0.111 | 0.122 | 0.132 | 0.154 | 0.143
Sulphur |  | -- | -- | -- | -- | -- | -- | -- | -- | -- | -- | -- | 8.2 | 8.54 | 8.71 | 9.79
Thallium | mg/L | <0.00005 | <0.00005 | <0.00005 | <0.00001 | <0.00001 | <0.00001 | <0.00001 | <0.00001 | <0.00001 | <0.00001 | <0.00001 | <0.00001 | <0.000010 | <0.000010 | <0.000010
Thorium | bar: 2008-05-22 to 2013-09-24
Tin | mg/L | <0.001 | <0.001 | <0.001 | <0.0001 | <0.0001 | <0.0001 | <0.0001 | <0.0001 | <0.0001 | <0.0001 | 0.0002 | <0.0001 | <0.00010 | <0.00010 | <0.00010
Titanium | mg/L | 0.0007 | <0.0005 | 0.0007 | 0.0004 | <0.0004 | <0.0004 | <0.0004 | <0.0004 | 0.0004 | 0.0004 | 0.0008 | 0.0006 | <0.010 | <0.010 | <0.010
Uranium | mg/L | <0.0005 | <0.0005 | <0.0005 | <0.0004 | <0.0004 | <0.0004 | <0.0004 | <0.0004 | <0.0004 | <0.0004 | <0.0004 | <0.0004 | 0.000289 | 0.00039 | 0.000295
Vanadium | mg/L | 0.0005 | 0.0002 | 0.0002 | 0.00021 | 0.0002 | 0.0001 | 0.0002 | 0.0002 | 0.0004 | <0.0001 | 0.0002 | 0.0002 | <0.0010 | <0.0010 | <0.0010
Zinc | mg/L | 0.007 | <0.001 | 0.001 | 0.004 | 0.003 | 0.003 | 0.002 | <0.001 | <0.001 | 0.002 | 0.003 | 0.001 | <0.0010 | <0.00050 | 0.0579
Zirconium |  | -- | -- | -- | -- | -- | -- | -- | -- | -- | -- | -- | <0.0001 | -- | -- | --
Note:
| 1 - | 2008-05-22: CCME Water Quality Guidelines for the Protection of Aquatic Life - Freshwater (September 2015)
| 2 - | 2008-05-22: Water Licence Effluent Quality Standards
| 3 - | 2008-05-22: guideline dependent on water type - oligotrophic for low range and meso-eutrophic for high range
| 4 - | 2008-05-22: dependent on water chemistry (see CCME for guidance)
| -- | 2008-05-22: No data available
| bold | 2008-05-22: - Value exceeds the CCME Guideline for the Protection of Freshwater Aquatic Life
| bold | 2008-05-22: - Value exceeds the Water License Standard
Water quality guidelines for total ammonia for the protection of aquatic life (mg/L NH3).
pH
|  |  | 6 | 6.5 | 7 | 7.5 | 8 | 8.5 | 9 | 10
| Temp (oC) | 0 | 231 | 73 | 23.1 | 7.32 | 2.33 | 0.749 | 0.25 | 0.042
|  | 5 | 153 | 48.3 | 15.3 | 4.84 | 1.54 | 0.502 | 0.172 | 0.034
|  | 10 | 102 | 32.4 | 10.3 | 3.26 | 1.04 | 0.343 | 0.121 | 0.029
|  | 15 | 69.7 | 22 | 6.98 | 2.22 | 0.715 | 0.239 | 0.089 | 0.026
|  | 20 | 48 | 15.2 | 4.82 | 1.54 | 0.499 | 0.171 | 0.067 | 0.024
|  | 25 | 33.5 | 10.6 | 3.37 | 1.08 | 0.354 | 0.125 | 0.053 | 0.022
|  | 30 | 23.7 | 7.5 | 2.39 | 0.767 | 0.256 | 0.094 | 0.043 | 0.021
Note: Ammonia table reproduced from CCME website