## 6
Table A6. Water Quality Parameters in Dome Creek upstream of Mill Site (WQ-DC-DX+105)
Sample ID |  | DC-DX+105 | DC-DX+105 | DC-DX+105 | DC-DX+105 | DC-DX+105 | DC-DX+105 | DC-DX+105 | DC-DX+105 | DC-DX+105 | DC-DX+105 | DC-DX+105 | DC-DX+105 | DC-DX+105 | DC-DX+105 | DC-DX+105 | Replicate | DC-DX+105 | DC-DX+105 | Replicate | DC-DX+105 | DC-DX+105 | DC-DX+105 | DC-DX+105 | Replicate | DC-DX+105 | DC-DX+105 | DC-DX+105 | DC-DX+105 | DC-DX+105 | DC-DX+105 | DC-DX+105 | DC-DX+105 | DC-DX+105 | DC-DX+105 | DC-DX+105 | DC-DX+105 | DC-DX+105 | DC-DX+105 | DC-DX+105 | DC-DX+105 | DC-DX+105 | DC-DX+105 | Replicate | DC-DX+105 | Replicate | DC-DX+105 | DC-DX+105 | DC-DX+105 | DC-DX+105 | DC-DX+105
Date | Units | 2012-04-18 | 2012-05-02 | 2012-05-16 | 2012-05-30 | 2012-06-13 | 2012-06-27 | 2012-07-11 | 2012-07-25 | 2012-08-08 | 2012-08-23 | 2012-09-06 | 2012-09-19 | 2012-10-04 | 2012-10-16 | 2012-11-15 | 2012-11-15 | 2012-12-12 | 2013-01-15 | 2013-01-15 | 2013-02-12 | 2013-03-12 | 2013-04-17 | 2013-05-08 | 2013-05-08 | 2013-05-16 | 2013-05-22 | 2013-05-29 | 2013-06-11 | 2013-06-25 | 2013-07-16 | 2013-08-14 | 2013-09-24 | 2013-10-16 | 2013-11-14 | 2013-12-17 | 2014-01-13 | 2014-02-11 | 2014-05-09 | 2014-05-21 | 2014-06-24 | 2014-07-14 | 2014-08-12 | 2014-08-12 | 2014-09-16 | 2014-09-16 | 2014-10-15 | 2014-11-13 | 2014-12-16 | 2015-01-14 | 2015-02-16
Field Physical Parameters
pH | pH units | 7.19 | 6.49 | 7.02 | 7.04 | 7 | 7.19 | 7.4 | 7.24 | 7.19 | 7.37 | 7.14 | 6.91 | 7.11 | 7.3 | 6.37 | -- | 6.89 | 6.76 | -- | 7.25 | 6.73 | 6.86 | 6.72 | -- | 6.81 | 7.09 | 6.99 | 6.77 | 6.99 | 6.95 | 7.06 | 6.93 | 7 | 6.69 | 7.22 | 7.22 | 7.33 | 7.54 | 7.34 | 7.01 | 7.01 | 7.28 | -- | 7.17 | -- | 7.14 | 6.8 | 7.25 | 6.9 | 7.2
Conductivity | µS/cm | 1016 | 416 | 817.5 | 769.4 | 966 | 1122 | 999 | 1203 | 1135 | 1075 | 1094 | 1117 | 1182 | 1178 | 1202 | -- | 1181 | 1186 | -- | 1137 | 1195 | 1178 | 870.1 | -- | 201.6 | 273.7 | 296.2 | 803.8 | 1184 | 1239 | 1227 | 929.3 | 1193 | 1187 | 1195 | 1165 | 965 | 95.3 | 377.9 | 1187 | 1201 | 1170 | -- | 1097 | -- | 1181 | 1184 | 1193 | 1171 | 1073
Turbidity | NTU | 13.5 | 4.74 | 3.66 | 25 | 1.41 | 8.25 | 54.3 | -- | 33.9 | 20.6 | 4.41 | 1.9 | 1.49 | 1.75 | 1.88 | -- | 7.48 | 2.93 | -- | 7.32 | 12.65 | 22.9 | 14.45 | -- | 46.8 | 29.1 | 266 | 35.9 | 13.29 | -- | 3.11 | -- | 1.47 | 2.62 | 2.3 | 2.5 | 3.9 | 11.33 | 2.2 | 2.66 | 2.53 | 1.51 | -- | 2.83 | -- | 2.68 | 2.78 | 1.65 | 5.93
Temperature | C | 0.4 | 0.17 | 0.6 | 2 | 1.8 | 1.5 | 1.8 | 1.5 | 1.6 | 2.1 | 1.1 | 1 | 0.7 | 0.6 | 0.49 | -- | 0.5 | 0.6 | -- | 0 | 0.3 | 0.3 | 0.3 | -- | 0.6 | 1.8 | 7.3 | 2.3 | 1.7 | 0.8 | 0.8 | 0.8 | 0.6 | 0.6 | 0.4 | 0.4 | 0.5 | 1.4 | 1.1 | 1.1 | 1.1 | 1.2 | -- | 1.2 | -- | 0.6 | 0.6 | 0.5 | 0.4 | 0.2
Laboratory Physical Parameters
pH | pH units | 6.85 | 7.08 | 7.1 | 7.09 | 7 | 6.98 | 7.68 | 7.22 | 7.62 | 6.89 | 7.1 | 7 | 6.93 | 6.88 | 6.86 | 6.93 | 7.08 | 7.42 | 7.48 | 7.29 | 7.13 | 7.91 | 7.83 | 7.83 | 7.36 | 7.52 | 7.39 | 7.74 | 7.15 | 7.7 | 7.99 | 7.53 | 7.48 | 7.54 | 7.85 | 7.89 | 8.05 | 7.32 | 7.38 | 7.48 | 8.19 | 7.25 | 7.1 | 7.98 | 7.98 | 7.99 | 8.16 | 7.93 | 7.91 | 8.03
Conductivity | µS/cm | 819 | 371 | 850 | 130 | 2140 | 1070 | 936 | 1010 | 997 | 1020 | 970 | 1060 | 1060 | 1080 | 1060 | 1060 | 1140 | 255 | 228 | 228 | 1140 | 1150 | 847 | 856 | 216 | 282 | 286 | 784 | 1120 | 1180 | 1130 | 766 | 890 | 935 | 1160 | 1140 | 1130 | 99.6 | 358 | 1110 | 1180 | 1230 | 1210 | 1050 | 1070 | 1160 | 1180 | 1180 | 1150 | 1130
Routine Parameters
Total Suspended Solids | mg/L | 6 | 78 | <2 | 22 | <2 | 6 | 122 | 32 | 106 | 60 | 10 | <2 | <2 | <2 | 4 | 4 | 3 | 4 | 10 | 54 | 8 | 10.2 | 6.8 | 8.2 | 123 | 62.8 | 383 | 86.7 | <3.0 | 4 | <3.0 | 4 | <3.0 | <3.0 | 67.3 | <3.0 | 4.7 | 11.8 | <3.0 | <3.0 | 7.3 | <3.0 | 4 | <3.0 | <3.0 | <3.0 | 3.3 | <3.0 | 14 | 4.6
Total Dissolved Solids | mg/L | 643 | 266 | 652 | 514 | 669 | 778 | 685 | 776 | 788 | 715 | 724 | 766 | 862 | 896 | 866 | 858 | 873 | 891 | 892 | 886 | 846 | 920 | 643 | 613 | 188 | 216 | 213 | 616 | 874 | 879 | 981 | 682 | 857 | 846 | 849 | 885 | 796 | 55.5 | 226 | 873 | 873 | 949 | 1030 | 882 | 893 | 844 | 845 | 853 | 846 | 807
Hardness | mg/L | 523 | 221 | 516 | 397 | 546 | 628 | 556 | 643 | 663 | 566 | 582 | 616 | 753 | 722 | 705 | 698 | 702 | 749 | 754 | 723 | 683 | 716 | 486 | 493 | 106 | 141 | 152 | 448 | 713 | 726 | 678 | 557 | 719 | 713 | 703 | 717 | 672 | 45.3 | 189 | 730 | 732 | 710 | 676 | 647 | 660 | 692 | 710 | 691 | 704 | 684
Alkalinity-Total | mg/L | 193 | 80 | 197 | 158 | 198 | 242 | 222 | 240 | 244 | 235 | 245 | 249 | 268 | 266 | 263 | 262 | 261 | 259 | 259 | 258 | 254 | 269 | 195 | 196 | 26.2 | 49.5 | 70.3 | 166 | 248 | 263 | 283 | 225 | 274 | 272 | 273 | 257 | 244 | 17.4 | 73.6 | 276 | 280 | 287 | 285 | 275 | 276 | 300 | 282 | 281 | 278 | 268
Bicarbonate | mg/L | 235 | 98 | 240 | 193 | 242 | 294 | 271 | 293 | 298 | 287 | 298 | 304 | 326 | 324 | 321 | 320 | 318 | 316 | 316 | 315 | 310 | 269 | 195 | 196 | 26.2 | 49.5 | 70.3 | 166 | 248 | 263 | 283 | 225 | 274 | 272 | 273 | 257 | 244 | 17.4 | 73.6 | 276 | 280 | 287 | 285 | 275 | 276 | 300 | 282 | 281 | 278 | 268
Carbonate | mg/L | <6 | <6 | <6 | <6 | <6 | <6 | <6 | <6 | <6 | <6 | <6 | <6 | <6 | <6 | <6 | <6 | <6 | <6 | <6 | <6 | <6 | <1.0 | <1.0 | <1.0 | <1.0 | <1.0 | <1.0 | <1.0 | <1.0 | <1.0 | <1.0 | <1.0 | <1.0 | <1.0 | <1.0 | <1.0 | <1.0 | <1.0 | <1.0 | <1.0 | <1.0 | <1.0 | <1.0 | <1.0 | <1.0 | <1.0 | <1.0 | <1.0 | <1.0 | <1.0
Hydroxide | mg/L | <5 | <5 | <5 | <5 | <5 | <5 | <5 | <5 | <5 | <5 | <5 | <5 | <5 | <5 | <5 | <5 | <5 | <5 | <5 | <5 | <5 | <1.0 | <1.0 | <1.0 | <1.0 | <1.0 | <1.0 | <1.0 | <1.0 | <1.0 | <1.0 | <1.0 | <1.0 | <1.0 | <1.0 | <1.0 | <1.0 | <1.0 | <1.0 | <1.0 | <1.0 | <1.0 | <1.0 | <1.0 | <1.0 | <1.0 | <1.0 | <1.0 | <1.0 | <1.0
Calcium | mg/L | 137 | 59.6 | 136 | 104 | 143 | 165 | 146 | 170 | 173 | 149 | 152 | 161 | 193 | 187 | 183 | 182 | 182 | 201 | 203 | 193 | 176 | 182 | 126 | 128 | 31 | 38.3 | 40.9 | 118 | 180 | 190 | 170 | 145 | 183 | 182 | 177 | 183 | 171 | 13.1 | 50.8 | 188 | 190 | 186 | 176 | 168 | 173 | 176 | 181 | 178 | 181 | 175
Chloride | mg/L | 1.2 | 1 | 0.4 | 0.6 | 0.34 | 0.31 | 0.7 | 0.28 | <0.5 | 0.62 | <0.50 | <0.50 | <0.50 | <0.50 | 1.36 | 1.29 | <0.50 | <0.50 | <0.50 | <0.50 | 0.98 | <5.0 | <2.5 | <2.5 | <0.50 | <0.50 | <0.50 | <0.50 | <5.0 | <5.0 | <5.0 | <5.0 | <5.0 | <5.0 | <5.0 | <5.0 | <5.0 | <0.50 | <0.50 | <5.0 | <5.0 | <5.0 | <5.0 | <5.0 | <5.0 | <5.0 | <5.0 | <5.0 | <1.0 | <1.0
Fluoride |  | -- | -- | -- | -- | -- | -- | -- | -- | -- | -- | -- | -- | -- | -- | -- | -- | -- | -- | -- | -- | -- | <0.20 | <0.10 | <0.10 | 0.042 | 0.056 | 0.089 | 0.148 | 0.22 | <0.20 | 0.34 | <0.20 | 0.27 | 0.24 | 0.29 | <0.20 | 0.34 | 0.043 | 0.07 | <0.20 | 0.24 | <0.20 | <0.20 | <0.20 | <0.20 | <0.20 | <0.20 | <0.20 | 0.217 | 0.197
Magnesium | mg/L | -- | -- | -- | -- | -- | -- | -- | -- | -- | -- | -- | -- | -- | -- | -- | -- | -- | -- | -- | -- | -- | -- | -- | -- | -- | -- | -- | -- | -- | -- | -- | -- | -- | -- | -- | -- | -- | -- | -- | -- | -- | -- | -- | -- | -- | -- | -- | -- | -- | --
Potassium | mg/L | -- | -- | -- | -- | -- | -- | -- | -- | -- | -- | -- | -- | -- | -- | -- | -- | -- | -- | -- | -- | -- | -- | -- | -- | -- | -- | -- | -- | -- | -- | -- | -- | -- | -- | -- | -- | -- | -- | -- | -- | -- | -- | -- | -- | -- | -- | -- | -- | -- | --
Sodium | mg/L | 4.2 | 1.8 | 3.9 | 3.1 | 4.6 | 4.6 | 4.8 | 4.4 | 5 | 4.2 | 4.3 | 4.6 | 4.6 | 5.4 | 4.9 | 4.9 | 5.2 | 3.7 | 3.6 | 4.1 | 5.2 | 5.02 | 4.1 | 4.34 | 0.799 | 1.09 | 1.54 | 3.38 | 4.67 | 4.81 | 4.95 | 4.45 | 4.8 | 5.16 | 4.95 | 4.97 | 4.79 | 0.635 | 2.04 | 5.14 | 5.22 | 5 | 4.88 | 4.95 | 4.85 | 4.94 | 5.24 | 4.86 | 4.76 | 5.12
Sulphate | mg/L | 323 | 121 | 331 | 263 | 336 | 390 | 350 | 382 | 387 | 354 | 353 | 379 | 454 | 434 | 408 | 406 | 440 | 441 | 448 | 395 | 388 | 427 | 294 | 300 | 73 | 88.9 | 82.4 | 292 | 469 | 459 | 454 | 345 | 435 | 427 | 434 | 430 | 408 | 25.7 | 111 | 446 | 441 | 434 | 434 | 379 | 384 | 416 | 421 | 436 | 426 | 401
Turbidity | NTU | -- | -- | -- | -- | -- | -- | -- | -- | -- | -- | -- | -- | -- | -- | -- | -- | -- | -- | -- | -- | -- | -- | -- | -- | -- | -- | -- | -- | -- | 2.42 | -- | 1.95 | -- | -- | -- | -- | -- | -- | -- | -- | -- | -- | -- | -- | -- | -- | -- | -- | -- | --
Nutrients
Ammonia-N | mg/L | <0.01 | <0.01 | -- | -- | -- | <0.05 | 0.04 | 0.08 | <0.01 | 0.06 | 0.04 | 0.01 | <0.01 | 0.05 | 0.02 | 0.02 | -- | -- | -- | -- | -- | 0.03 | 0.0207 | 0.0179 | 0.0122 | 0.0142 | 0.0151 | <0.0050 | 0.0091 | 0.0102 | 0.0207 | 0.0147 | 0.0274 | 0.0222 | 0.036 | 0.0195 | 0.0258 | 0.0054 | 0.007 | 0.0147 | 0.0198 | 0.0221 | 0.0208 | 0.0233 | 0.023 | 0.0313 | 0.02 | 0.0195 | 0.0187 | 0.0264
Nitrate-N | mg/L | <0.1 | <0.1 | <0.01 | <0.1 | 0.07 | 0.06 | 0.02 | <0.01 | <0.1 | <0.10 | <0.10 | <0.10 | <0.10 | <0.10 | <0.10 | <0.10 | <0.10 | <0.10 | <0.10 | <0.10 | <0.10 | <0.050 | <0.025 | 0.029 | <0.0050 | <0.0050 | 0.0288 | 0.0424 | <0.050 | <0.050 | <0.050 | <0.050 | <0.050 | <0.050 | <0.050 | 0.063 | <0.050 | 0.0054 | <0.0050 | <0.050 | <0.050 | <0.050 | <0.050 | <0.050 | <0.050 | <0.050 | <0.050 | <0.050
Nitrite-N | mg/L | 0.13 | <0.1 | 0.2 | <0.1 | 0.22 | 0.16 | <0.005 | 0.22 | <0.1 | <0.10 | <0.10 | <0.10 | <0.10 | <0.10 | <0.10 | <0.10 | <0.10 | <0.10 | <0.10 | <0.10 | 0.18 | <0.010 | <0.0050 | <0.0050 | <0.0010 | <0.0010 | 0.0028 | <0.0010 | <0.010 | <0.010 | <0.010 | <0.010 | <0.010 | <0.010 | <0.010 | <0.010 | <0.010 | <0.0010 | <0.0010 | <0.010 | <0.010 | <0.010 | <0.010 | <0.010 | <0.010 | <0.010 | <0.010 | <0.010 | <0.0020 | <0.0020
Total Phosphorus | mg/L | 0.012 | 0.051 | <0.01 | 0.049 | <0.01 | 0.031 | 0.131 | 0.048 | -- | -- | -- | -- | -- | -- | -- | -- | -- | -- | -- | -- | -- | <0.050 | <0.050 | <0.050 | 0.162 | 0.079 | 0.271 | 0.069 | <0.050 | <0.050 | <0.050 | <0.050 | <0.050 | <0.050 | <0.050 | <0.050 | <0.050 | <0.050 | <0.050 | <0.050 | <0.050 | <0.050 | <0.050 | <0.050 | <0.050 | <0.050 | <0.050 | <0.050 | <0.050 | <0.050
Cyanide Compounds
Cyanide - T | mg/L | -- | -- | -- | -- | -- | -- | -- | -- | -- | -- | -- | -- | -- | -- | -- | -- | -- | -- | -- | -- | -- | <0.0050 | <0.0050 | <0.0050 | <0.0050 | <0.0050 | <0.0050 | <0.0050 | <0.0050 | <0.0050 | <0.0050 | <0.0050 | <0.0050 | <0.0050 | <0.0050 | <0.0050 | <0.0050 | <0.0050 | <0.0050 | <0.0050 | <0.0050 | <0.0050 | <0.0050 | <0.0050 | <0.0050 | <0.0050 | <0.0050 | <0.0050 | <0.0050 | <0.0050
Cyanate | mg/L | <0.2 | 0.2 | <0.2 | <0.2 | <0.2 | <0.2 | <0.2 | <0.2 | 0.2 | <0.2 | <0.2 | <0.2 | <0.2 | <0.2 | <0.2 | <0.2 | <0.2 | <0.2 | <0.2 | <0.2 | <0.2 | <0.20 | <0.20 | <0.20 | <0.20 | <0.20 | <0.20 | 0.28 | <0.20 | <0.20 | <0.20 | <0.20 | <0.20 | <0.20 | <0.20 | <0.20 | <0.20 | <0.20 | <0.20 | <0.20 | <0.20 | <0.20 | <0.20 | <0.20 | <0.20 | <0.20 | <0.20 | <0.20 | <0.20 | <0.20
Thiocyanate | mg/L | 0.5 | 1.2 | <0.3 | 0.8 | <0.3 | <0.3 | 0.4 | <0.3 | <0.3 | <0.3 | <0.3 | <0.3 | <0.3 | <0.3 | <0.3 | <0.3 | <0.3 | <0.3 | <0.3 | <0.3 | <0.3 | <0.50 | <0.50 | <0.50 | 0.84 | <0.50 | <0.50 | <0.50 | <0.50 | <0.50 | <0.50 | <0.50 | <0.50 | <0.50 | <0.50 | <0.50 | <0.50 | <0.50 | <0.50 | <0.50 | <0.50 | <0.50 | <0.50 | <0.50 | <0.50 | <0.50 | <0.50 | <0.50 | <0.50 | <0.50
CN-WAD | mg/L | <0.004 | <0.004 | <0.004 | <0.004 | <0.004 | <0.004 | 0.006 | <0.004 | <0.004 | <0.004 | <0.004 | <0.004 | <0.004 | <0.004 | <0.004 | <0.004 | <0.004 | <0.004 | <0.004 | <0.004 | <0.004 | <0.0050 | <0.0050 | <0.0050 | <0.0050 | <0.0050 | <0.0050 | <0.0050 | <0.0050 | <0.0050 | <0.0050 | <0.0050 | <0.0050 | <0.0050 | <0.0050 | <0.0050 | <0.0050 | <0.0050 | <0.0050 | <0.0050 | <0.0050 | <0.0050 | <0.0050 | <0.0050 | <0.0050 | <0.0050 | <0.0050 | <0.0050 | <0.0050 | <0.0050
CN-SAD | mg/L | <0.004 | 0.006 | <0.004 | <0.004 | 0.008 | 0.006 | 0.024 | <0.004 | <0.004 | <0.004 | <0.004 | 0.02 | <0.004 | 0.01 | 0.004 | 0.004 | <0.004 | 0.01 | 0.008 | 0.004 | <0.004 | -- | -- | -- | -- | -- | -- | -- | -- | -- | -- | -- | -- | -- | -- | -- | -- | -- | -- | -- | -- | -- | -- | -- | -- | -- | -- | -- | -- | --
Total Metals
Aluminum | mg/L | 0.101 | 0.29 | 0.027 | 0.731 | 0.012 | 0.053 | 3.23 | 0.131 | 2.02 | 0.198 | 0.169 | 0.034 | 0.008 | 0.008 | 0.038 | 0.028 | 0.046 | 0.07 | 0.11 | 1.25 | 0.19 | 0.171 | 0.344 | 0.26 | 2.6 | 1.37 | 11.4 | 2.1 | 0.0313 | 0.0132 | 0.0039 | 0.0224 | 0.0042 | 0.0306 | 0.34 | 0.0319 | 0.094 | 0.473 | 0.0428 | 0.0295 | 0.0139 | <0.0030 | 0.0038 | 0.0074 | 0.0044 | 0.0083 | 0.066 | 0.0257 | 0.0913 | 0.0147
Antimony | mg/L | 0.0101 | 0.0044 | 0.008 | 0.008 | 0.0121 | 0.0119 | 0.0095 | 0.0099 | 0.0097 | 0.0097 | 0.01 | 0.0095 | 0.0105 | 0.0103 | 0.0097 | 0.0098 | 0.0091 | 0.0099 | 0.01 | 0.0101 | 0.0089 | 0.00833 | 0.0111 | 0.0116 | 0.00498 | 0.00549 | 0.00544 | 0.0112 | 0.018 | 0.0154 | 0.0137 | 0.00891 | 0.0117 | 0.0118 | 0.0116 | 0.00997 | 0.00905 | 0.00244 | 0.0032 | 0.0124 | 0.0113 | 0.0102 | 0.0107 | 0.00875 | 0.00837 | 0.0105 | 0.0109 | 0.0106 | 0.01 | 0.00907
Arsenic | mg/L | 0.0494 | 0.0291 | 0.0332 | 0.0423 | 0.0239 | 0.0349 | 0.0587 | 0.0376 | 0.0706 | 0.0456 | 0.0383 | 0.0368 | 0.0443 | 0.0466 | 0.0551 | 0.0537 | 0.0539 | 0.0553 | 0.0591 | 0.101 | 0.0573 | 0.0537 | 0.0634 | 0.0614 | 0.0432 | 0.0335 | 0.107 | 0.044 | 0.0277 | 0.0291 | 0.0296 | 0.0263 | 0.0331 | 0.0425 | 0.176 | 0.0425 | 0.0424 | 0.0153 | 0.00861 | 0.0336 | 0.0261 | 0.025 | 0.0262 | 0.0244 | 0.0233 | 0.0357 | 0.0378 | 0.0386 | 0.0577 | 0.0411
Barium | mg/L | 0.021 | 0.022 | 0.019 | 0.035 | 0.019 | 0.022 | 0.083 | 0.031 | 0.06 | 0.037 | 0.0215 | 0.0157 | 0.0115 | 0.0112 | 0.0118 | 0.0118 | 0.013 | 0.0132 | 0.0141 | 0.0264 | 0.0151 | 0.0134 | 0.0226 | 0.0221 | 0.0619 | 0.0479 | 0.168 | 0.0579 | 0.0143 | 0.0111 | 0.0118 | 0.0192 | 0.0121 | 0.0122 | 0.0148 | 0.0124 | 0.0128 | 0.0243 | 0.0225 | 0.013 | 0.0122 | 0.0125 | 0.013 | 0.0162 | 0.0154 | 0.0126 | 0.0123 | 0.0115 | 0.0129 | 0.0125
Beryllium | mg/L | <0.00004 | 8e-05 | <0.00004 | <0.00004 | <0.00004 | <0.00004 | 0.0002 | <0.00004 | 7e-05 | <0.00004 | <0.00005 | <0.00005 | <0.00005 | <0.00005 | <0.00005 | <0.00005 | <0.00005 | <0.00005 | <0.00005 | 6e-05 | <0.00005 | <0.00010 | <0.00010 | <0.00010 | 0.00015 | <0.00010 | 0.00035 | <0.00010 | <0.00010 | <0.00010 | <0.00010 | <0.00010 | <0.00010 | <0.00010 | <0.00010 | <0.00010 | <0.00010 | <0.00010 | <0.00010 | <0.00010 | <0.00010 | <0.00010 | <0.00010 | <0.00010 | <0.00010 | <0.00010 | <0.00010 | <0.00010 | <0.00010 | <0.00010
Bismuth | mg/L | <0.001 | <0.001 | <0.001 | <0.001 | <0.001 | <0.001 | <0.0005 | <0.001 | <0.001 | <0.001 | <0.0001 | <0.0001 | 0.0001 | <0.0001 | 0.0001 | 0.0001 | 0.0002 | <0.0001 | <0.0001 | 0.0001 | <0.0001 | <0.00050 | <0.00050 | <0.00050 | <0.00050 | <0.00050 | <0.00050 | <0.00050 | <0.00050 | <0.00050 | <0.00050 | <0.00050 | <0.00050 | <0.00050 | <0.00050 | <0.00050 | <0.00050 | <0.00050 | <0.00050 | <0.00050 | <0.00050 | <0.00050 | <0.00050 | <0.00050 | <0.00050 | <0.00050 | <0.00050 | <0.00050 | <0.00050 | <0.00050
Boron | mg/L | 0.007 | 0.006 | <0.005 | <0.005 | <0.005 | 0.007 | 0.007 | <0.005 | <0.005 | <0.005 | 0.004 | 0.003 | 0.004 | 0.004 | 0.002 | 0.004 | 0.002 | 0.002 | <0.002 | 0.003 | 0.003 | <0.010 | <0.010 | <0.010 | <0.010 | <0.010 | <0.010 | <0.010 | <0.010 | <0.010 | <0.010 | <0.010 | <0.010 | <0.010 | <0.010 | <0.010 | <0.010 | <0.010 | <0.010 | <0.010 | <0.010 | <0.010 | <0.010 | <0.010 | <0.010 | <0.010 | <0.010 | <0.010 | <0.010 | <0.010
Cadmium | mg/L | 0.00453 | 0.00324 | 0.00469 | 0.0036 | 0.00908 | 0.0085 | 0.0067 | 0.00799 | 0.00781 | 0.00682 | 0.00745 | 0.00672 | 0.00686 | 0.0065 | 0.00567 | 0.00576 | 0.00518 | 0.00495 | 0.00505 | 0.00581 | 0.00425 | 0.00401 | 0.00299 | 0.00287 | 0.012 | 0.00321 | 0.00183 | 0.00565 | 0.00916 | 0.00687 | 0.00539 | 0.00312 | 0.00375 | 0.00389 | 0.00951 | 0.00322 | 0.00294 | 0.00167 | 0.00107 | 0.00348 | 0.00294 | 0.00288 | 0.00293 | 0.00265 | 0.00244 | 0.00359 | 0.00335 | 0.0031 | 0.00357 | 0.00295
Calcium | mg/L | 128 | 59 | 134 | 115 | 143 | 171 | 142 | 170 | 171 | 158 | 164 | 165 | 178 | 180 | 184 | 185 | 182 | 184 | 183 | 180 | 180 | 171 | 125 | 134 | 30.3 | 37.9 | 42.5 | 113 | 176 | 182 | 174 | 147 | 184 | 185 | 172 | 182 | 170 | 13.2 | 48.9 | 184 | 183 | 185 | 184 | 164 | 162 | 176 | 178 | 173 | 173 | 172
Chromium | mg/L | 0.0007 | 0.0004 | 0.0008 | 0.0011 | <0.0004 | 0.0006 | 0.0064 | <0.0004 | 0.003 | 0.0007 | <0.0005 | <0.0005 | <0.0005 | <0.0005 | <0.0005 | <0.0005 | <0.0005 | <0.0005 | <0.0005 | 0.0022 | <0.0005 | 0.0003 | 0.00043 | 0.00038 | 0.00342 | 0.00183 | 0.0128 | 0.00349 | 0.0001 | 0.00013 | 0.00015 | 0.00018 | <0.00010 | <0.00010 | 0.00053 | <0.00010 | 0.00013 | 0.00055 | 0.00015 | 0.00015 | <0.00010 | <0.00010 | <0.00010 | <0.00010 | <0.00010 | 0.00014 | 0.00014 | 0.00013 | 0.00023 | 0.00011
Cobalt | mg/L | 0.00072 | 0.00032 | 0.00057 | 0.00079 | 0.0008 | 0.00091 | 0.0027 | 0.00098 | 0.00198 | 0.00107 | 0.0007 | 0.0006 | 0.0008 | 0.0008 | 0.0009 | 0.0009 | 0.0009 | 0.0008 | 0.0009 | 0.0015 | 0.0009 | 0.00068 | 0.00061 | 0.00058 | 0.00164 | 0.0008 | 0.006 | 0.00152 | 0.00064 | 0.00052 | 0.00052 | 0.00041 | 0.00052 | 0.00054 | 0.00074 | 0.00052 | 0.00056 | 0.00029 | 0.00014 | 0.00047 | 0.00049 | 0.00055 | 0.00056 | 0.00051 | 0.0005 | 0.0006 | 0.00064 | 0.00066 | 0.00075 | 0.00067
Copper | mg/L | 0.003 | 0.016 | 0.002 | 0.004 | 0.001 | 0.001 | 0.007 | 0.001 | 0.006 | 0.002 | 0.0009 | 0.0016 | 0.0005 | 0.0006 | 0.0005 | 0.0004 | 0.0004 | 0.0007 | 0.0007 | 0.0037 | 0.001 | 0.00098 | 0.00322 | 0.00321 | 0.0199 | 0.00744 | 0.0279 | 0.00599 | 0.0007 | <0.00050 | <0.00050 | 0.00103 | <0.00050 | <0.00050 | 0.00209 | 0.00058 | 0.00085 | 0.00692 | 0.00336 | 0.00071 | <0.00050 | <0.00050 | <0.00050 | 0.00077 | 0.0006 | 0.00053 | 0.00065 | <0.00050 | 0.00098 | <0.00050
Iron | mg/L | 0.663 | 0.441 | 0.348 | 1.51 | 0.137 | 0.296 | 5.2 | 0.594 | 3.36 | 0.89 | 0.476 | 0.207 | 0.173 | 0.194 | 0.368 | 0.348 | 0.455 | 0.594 | 0.656 | 3.29 | 0.996 | 0.894 | 0.996 | 0.959 | 4.23 | 2.28 | 18.8 | 3.28 | 0.18 | 0.214 | 0.269 | 0.258 | 0.27 | 0.343 | 2.13 | 0.484 | 0.675 | 0.834 | 0.155 | 0.464 | 0.403 | 0.387 | 0.397 | 0.336 | 0.309 | 0.406 | 0.467 | 0.445 | 0.863 | 0.554
Lead | mg/L | 0.0071 | 0.0037 | 0.0005 | 0.0018 | <0.0001 | 0.0003 | 0.0062 | 0.0009 | 0.0037 | 0.0012 | 0.0004 | 0.0001 | <0.0001 | <0.0001 | 0.0002 | 0.0001 | 0.0001 | 0.0012 | 0.0005 | 0.0028 | 0.0006 | 0.00055 | 0.015 | 0.0156 | 0.0155 | 0.014 | 0.0147 | 0.00391 | 0.00011 | 9.2e-05 | 5.3e-05 | 0.000174 | <0.000050 | 0.000152 | 0.00231 | 0.000154 | 0.000373 | 0.00689 | 0.000513 | 0.000482 | 0.000107 | 5.1e-05 | 0.000127 | 0.000103 | 8.9e-05 | 0.000155 | 0.000356 | 0.00026 | 0.000512 | 0.000157
Lithium | mg/L | 0.007 | 0.003 | 0.007 | 0.007 | 0.008 | 0.01 | 0.011 | 0.01 | 0.01 | 0.01 | 0.0078 | 0.0085 | 0.0093 | 0.0087 | 0.0084 | 0.0088 | 0.0082 | 0.0084 | 0.0108 | 0.0085 | 0.0077 | 0.00821 | 0.00558 | 0.00603 | 0.0025 | 0.00214 | 0.00731 | 0.00669 | 0.00867 | 0.00816 | 0.00822 | 0.00677 | 0.00863 | 0.00938 | 0.00851 | 0.00813 | 0.00874 | <0.00050 | 0.00171 | 0.0089 | 0.00869 | 0.00752 | 0.00838 | 0.00771 | 0.00755 | 0.00837 | 0.0102 | 0.00695 | 0.00846 | 0.00786
Magnesium | mg/L | 40.7 | 17.2 | 42.7 | 37.1 | 45.7 | 54.7 | 45.4 | 53.7 | 56 | 50.2 | 52.4 | 52.8 | 58 | 58.3 | 59.6 | 60.2 | 58.3 | 59.5 | 59.5 | 57.6 | 57.5 | 59.7 | 40.4 | 42.7 | 7.27 | 11.2 | 15.7 | 36.5 | 60.2 | 58.1 | 61.2 | 47.3 | 61.4 | 62.7 | 59.9 | 63.3 | 59.3 | 3.18 | 14.6 | 61.8 | 60 | 60 | 60.8 | 54.2 | 52.8 | 61.5 | 61.7 | 60.7 | 59.8 | 58.2
Manganese | mg/L | 1.01 | 0.374 | 0.954 | 0.725 | 1.07 | 1.28 | 1.01 | 1.13 | 1.21 | 0.992 | 1.22 | 1.1 | 1.29 | 1.3 | 1.39 | 1.4 | 1.51 | 1.62 | 1.63 | 1.63 | 1.6 | 1.39 | 1.02 | 1.06 | 0.437 | 0.271 | 0.584 | 0.902 | 1.24 | 1.11 | 1.15 | 0.839 | 1.12 | 1.1 | 1.2 | 1.13 | 1.22 | 0.047 | 0.197 | 1.03 | 1.05 | 1.12 | 1.2 | 1.07 | 1.04 | 1.18 | 1.28 | 1.28 | 1.25 | 1.33
Mercury |  | <0.00001 | 1e-05 | <0.00001 | <0.00001 | <0.00001 | <0.00001 | <0.0001 | <0.00001 | <0.00001 | <0.00001 | <0.00001 | <0.00001 | <0.00001 | <0.00001 | <0.00001 | <0.00001 | <0.00001 | <0.00001 | <0.00001 | <0.00001 | <0.00001 | <0.000010 | <0.000010 | <0.000010 | 3.2e-05 | <0.000010 | 5.3e-05 | <0.000010 | <0.000010 | <0.000010 | <0.000010 | <0.000010 | <0.000010 | <0.000010 | <0.000010 | <0.000010 | <0.000010 | 1.4e-05 | <0.000010 | <0.000010 | <0.000010 | <0.000010 | <0.000010 | <0.000010 | <0.000010 | <0.000010 | <0.000010 | <0.000010 | <0.000010 | <0.000010
Molybdenum | mg/L | 0.0002 | 0.0002 | 0.0003 | 0.0002 | 0.0003 | 0.0002 | <0.001 | 0.0002 | 0.0003 | 0.0003 | 0.00037 | 0.00036 | 0.00043 | 0.00041 | 0.00044 | 0.00044 | 0.00041 | 0.00043 | 0.00049 | 0.00053 | 0.00049 | 0.000441 | 0.000375 | 0.000401 | 0.000129 | 0.000145 | 0.000314 | <0.00030 | 0.000332 | 0.000351 | 0.000401 | 0.000274 | 0.000373 | 0.000387 | 0.000396 | 0.000397 | 0.000396 | 7.4e-05 | 0.000114 | 0.000375 | 0.000358 | 0.000378 | 0.000408 | 0.000301 | 0.000309 | 0.000318 | 0.000354 | 0.000371 | 0.00038 | 0.000425
Nickel | mg/L | 0.004 | 0.003 | 0.004 | 0.004 | 0.004 | 0.004 | 0.0056 | 0.005 | 0.006 | 0.004 | 0.002 | 0.0019 | 0.0024 | 0.0024 | 0.0026 | 0.0024 | 0.0023 | 0.0023 | 0.0025 | 0.0033 | 0.0024 | 0.00194 | 0.00161 | 0.00165 | 0.00423 | 0.00789 | 0.00756 | 0.00348 | 0.00255 | 0.00217 | 0.00194 | 0.00136 | 0.00166 | 0.00152 | 0.00182 | 0.00156 | 0.00142 | 0.00108 | 0.00079 | 0.00153 | 0.00148 | 0.00145 | 0.0015 | 0.00136 | 0.00139 | 0.00164 | 0.00189 | 0.00181 | 0.00172 | 0.00156
Potassium | mg/L | 3.5 | 5.2 | 4 | 3 | 3.4 | 3.7 | 4 | 4.2 | 4.4 | 4.01 | 3.8 | 3.7 | 3.6 | 3.7 | 3.6 | 3.7 | 3.5 | 3.6 | 3.6 | 3.7 | 3.8 | 3.4 | 4.5 | 4.81 | 3.12 | 3.2 | 3.99 | 3.48 | 3.85 | 3.53 | 3.63 | 3.75 | 3.71 | 4.05 | 3.72 | 3.76 | 3.58 | 2.02 | 2.68 | 3.61 | 3.5 | 3.64 | 3.75 | 3.59 | 3.52 | 3.57 | 3.92 | 3.48 | 3.41 | 3.57
Selenium | mg/L | <0.0006 | <0.0006 | <0.0006 | <0.0006 | <0.0006 | <0.0006 | 0.0004 | <0.0006 | <0.0006 | <0.0006 | 0.0001 | <0.0001 | <0.0001 | 0.0001 | <0.0001 | <0.0001 | <0.0001 | 0.0001 | <0.0001 | 0.0005 | 0.0001 | <0.00010 | <0.00010 | <0.00010 | 0.00012 | <0.00010 | 0.00021 | 0.00013 | <0.00010 | <0.00010 | <0.00010 | <0.00010 | <0.00010 | <0.00010 | <0.00010 | <0.00010 | <0.00010 | <0.00010 | <0.00010 | <0.00010 | <0.00010 | <0.00010 | <0.00010 | <0.00010 | <0.00010 | <0.00010 | <0.00010 | <0.00010 | <0.00010 | <0.00010
Silicon | mg/L | 5.05 | 4.9 | 5.64 | 5.54 | 5.55 | 6.35 | 10.2 | 6.5 | 8.59 | 6.12 | 6.71 | 6.48 | 6.46 | 6.59 | 6.81 | 6.9 | 6.64 | 6.8 | 6.93 | 8.26 | 6.88 | 6.33 | 5.81 | 5.98 | 6.24 | 5.14 | 21.4 | 7.82 | 5.82 | 6.12 | 6.17 | 6.42 | 6.72 | 6.82 | 6.93 | 6.74 | 6.59 | 2.67 | 4.09 | 6.44 | 6.37 | 6.39 | 6.52 | 6.53 | 6.13 | 6.39 | 6.55 | 6.37 | 6.38 | 6.43
Silver | mg/L | 2e-05 | 4e-05 | <0.00001 | <0.00001 | <0.00001 | <0.00001 | 0.0001 | <0.00001 | 4e-05 | <0.00001 | <0.00001 | 2e-05 | <0.00001 | <0.00001 | <0.00001 | <0.00001 | <0.00005 | <0.00005 | <0.00005 | <0.00005 | <0.00005 | 1.2e-05 | 0.000241 | 0.000249 | 0.000349 | 0.000312 | 0.000511 | 0.000129 | 0.000101 | <0.000010 | <0.000010 | <0.000010 | <0.000010 | <0.000010 | 3.5e-05 | <0.000010 | 1.8e-05 | 0.000172 | 2e-05 | <0.000010 | 1e-05 | <0.000010 | <0.000010 | <0.000010 | <0.000010 | 1.2e-05 | 4.2e-05 | <0.000010 | 1.1e-05 | <0.000010
Sodium | mg/L | 4.04 | 1.82 | 3.98 | 3.59 | 4.43 | 5.15 | 4.7 | 5.16 | 5.76 | 4.82 | 5.1 | 5.1 | 5.5 | 5.4 | 5.5 | 5.6 | 5.5 | 5.5 | 5.5 | 5.6 | 5.7 | 5.02 | 4.26 | 4.42 | 0.891 | 1.2 | 1.81 | 3.39 | 4.69 | 4.9 | 5.11 | 4.67 | 4.97 | 5.28 | 4.81 | 5.09 | 4.87 | 0.583 | 2 | 5.14 | 4.94 | 5.01 | 5.17 | 4.94 | 4.72 | 5.11 | 5.35 | 4.88 | 4.88 | 5.14
Strontium | mg/L | 0.336 | 0.149 | 0.357 | 0.288 | 0.371 | 0.43 | 0.351 | 0.415 | 0.452 | 0.44 | 0.387 | 0.382 | 0.447 | 0.432 | 0.457 | 0.465 | 0.479 | 0.464 | 0.487 | 0.457 | 0.492 | 0.4 | 0.285 | 0.307 | 0.0697 | 0.102 | 0.119 | 0.261 | 0.406 | 0.385 | 0.45 | 0.355 | 0.438 | 0.462 | 0.408 | 0.409 | 0.415 | 0.0406 | 0.137 | 0.44 | 0.425 | 0.436 | 0.457 | 0.397 | 0.38 | 0.43 | 0.464 | 0.44 | 0.396 | 0.43
Sulphur | mg/L | 100 | 44.9 | 107 | 83.8 | 110 | 131 | 111 | 132 | 134 | 128 | -- | -- | -- | -- | -- |  | -- | -- |  | -- | -- | 140 | 99.1 | 104 | 23.6 | 29.6 | 28.1 | 93.1 | 160 | 147 | 150 | 117 | 141 | 146 | 137 | 139 | 134 | 8.54 | 36.3 | 144 | 136 | 143 | 148 | 126 | 122 | 140 | 142 | 136 | 137 | 131
Tellurium |  | <0.0001 | <0.0001 | <0.0001 | <0.0001 | <0.0001 | <0.0001 | -- | <0.0001 | <0.0001 | <0.0001 | -- | -- | -- | -- | -- | -- | -- | -- | -- | -- | -- | -- | -- | -- | -- | -- | -- | -- | -- | -- | -- | -- | -- | -- | -- | -- | -- | -- | -- | -- | -- | -- | -- | -- | -- | -- | -- | -- | -- | --
Thallium | mg/L | 9e-05 | 4e-05 | 8e-05 | 9e-05 | 9e-05 | 0.0001 | 0.0002 | 0.00011 | 0.00017 | 9e-05 | 0.00011 | 0.0001 | 0.00011 | 0.00013 | 0.00012 | 0.00012 | 0.00012 | 0.00011 | 0.00012 | 0.00015 | 0.0001 | 9.7e-05 | 7.6e-05 | 8.1e-05 | 0.000108 | 8e-05 | 0.000409 | 0.000133 | 0.000109 | 0.000111 | 0.000112 | 8.4e-05 | 0.000112 | 0.000108 | 0.000126 | 9.3e-05 | 9.4e-05 | 3.1e-05 | 2.1e-05 | 9.4e-05 | 9.7e-05 | 9.3e-05 | 9.7e-05 | 9e-05 | 8.5e-05 | 0.000108 | 0.0001 | 9.7e-05 | 9.6e-05 | 8.8e-05
Thorium |  | <0.0004 | <0.0004 | <0.0004 | <0.0004 | <0.0004 | <0.0004 | -- | <0.0004 | <0.0004 | <0.0004 | 3e-05 | <0.00001 | 2e-05 | <0.00001 | <0.00001 | <0.00001 | <0.00001 | <0.00001 | 2e-05 | 0.00015 | 4e-05
Tin | mg/L | <0.0001 | 0.0001 | 0.0002 | <0.0001 | <0.0001 | <0.0001 | <0.001 | <0.0001 | <0.0001 | <0.0001 | <0.0001 | <0.0001 | <0.0001 | 0.0002 | <0.0001 | <0.0001 | <0.0001 | <0.0001 | <0.0001 | <0.0001 | <0.0001 | <0.00010 | <0.00010 | <0.00010 | <0.00010 | <0.00010 | 0.00014 | <0.00010 | <0.00010 | <0.00010 | <0.00010 | <0.00010 | <0.00010 | <0.00010 | <0.00010 | <0.00010 | <0.00010 | <0.00010 | <0.00010 | <0.00010 | <0.00010 | <0.00010 | <0.00010 | <0.00010 | <0.00010 | <0.00010 | <0.00010 | <0.00010 | <0.00010 | <0.00010
Titanium | mg/L | 0.004 | 0.018 | 0.002 | 0.017 | <0.001 | <0.001 | 0.21 | 0.008 | 0.064 | 0.0087 | 0.245 | 0.236 | 0.268 | 0.275 | 0.0034 | 0.003 | 0.0037 | 0.005 | 0.0086 | 0.0908 | 0.0156 | 0.011 | 0.011 | <0.010 | 0.106 | 0.053 | 0.386 | 0.101 | <0.010 | <0.010 | <0.010 | <0.010 | <0.010 | <0.010 | 0.02 | <0.010 | <0.010 | 0.016 | <0.010 | <0.010 | <0.010 | <0.010 | <0.010 | <0.010 | <0.010 | <0.010 | <0.010 | <0.010 | <0.010 | <0.010
Uranium | mg/L | 0.0034 | 0.0012 | 0.003 | 0.0026 | 0.003 | 0.0039 | 0.0033 | 0.004 | 0.0042 | 0.0037 | 0.00367 | 0.0037 | 0.00403 | 0.00457 | 0.0042 | 0.00435 | 0.00432 | 0.00429 | 0.00437 | 0.00441 | 0.00408 | 0.00428 | 0.00272 | 0.00296 | 0.000434 | 0.000627 | 0.00113 | 0.00241 | 0.00419 | 0.0044 | 0.00479 | 0.00341 | 0.00454 | 0.00452 | 0.00431 | 0.00435 | 0.00417 | 9.1e-05 | 0.000746 | 0.00465 | 0.00461 | 0.00468 | 0.00469 | 0.00379 | 0.00354 | 0.00424 | 0.00434 | 0.00447 | 0.00423 | 0.00431
Vanadium | mg/L | 0.0009 | 0.0008 | 0.0003 | 0.0033 | 0.0002 | 0.0007 | 0.0177 | 0.0016 | 0.0089 | 0.0025 | 0.0009 | 0.0002 | 0.0001 | 0.0002 | 0.0003 | 0.0003 | 0.0004 | 0.0005 | 0.0007 | 0.0069 | 0.0012 | <0.0010 | 0.0013 | 0.0011 | 0.0092 | 0.005 | 0.0424 | 0.0093 | <0.0010 | <0.0010 | <0.0010 | <0.0010 | <0.0010 | <0.0010 | 0.002 | <0.0010 | <0.0010 | 0.0016 | <0.0010 | <0.0010 | <0.0010 | <0.0010 | <0.0010 | <0.0010 | <0.0010 | <0.0010 | <0.0010 | <0.0010 | <0.0010 | <0.0010
Zinc | mg/L | 0.849 | 0.564 | 0.889 | 0.635 | 1.36 | 1.42 | 0.993 | 1.14 | 1.21 | 1.09 | 1.01 | 0.932 | 1.17 | 1.11 | 1.17 | 1.2 | 1.09 | 1.08 | 1.1 | 1.04 | 0.937 | 0.742 | 0.548 | 0.558 | 1.19 | 0.457 | 0.312 | 0.96 | 1.24 | 0.971 | 0.856 | 0.54 | 0.678 | 0.684 | 0.681 | 0.614 | 0.57 | 0.218 | 0.185 | 0.631 | 0.624 | 0.662 | 0.667 | 0.595 | 0.547 | 0.743 | 0.872 | 0.876 | 0.812 | 0.697
Zirconium |  | 0.0002 | 0.0004 | 0.0001 | 0.0002 | 0.0002 | <0.0001 | <0.001 | 0.0002 | 0.0003 | 0.0001 | <0.0005 | <0.0005 | <0.0005 | <0.0005 | <0.0005 | <0.0005 | <0.0005 | <0.0005 | <0.0005 | <0.0005 | <0.0005
Dissolved Metals
Aluminum | mg/L | 0.012 | 0.113 | 0.013 | 0.015 | <0.005 | <0.005 | 0.008 | <0.005 | <0.005 | <0.005 | <0.005 | <0.005 | <0.005 | <0.005 | <0.005 | <0.005 | <0.005 | <0.005 | <0.005 | <0.005 | <0.005 | <0.0010 | 0.006 | 0.0057 | 0.206 | 0.0796 | 0.0413 | 0.0141 | 0.0019 | <0.0010 | <0.0010 | 0.0075 | 0.001 | 0.0013 | <0.0010 | 0.0013 | <0.0010 | 0.0883 | 0.0285 | <0.0010 | <0.0010 | 0.0017 | <0.0010 | 0.0047 | 0.003 | <0.0010 | <0.0010 | 0.001 | <0.0010 | <0.0010
Antimony | mg/L | 0.0103 | 0.0038 | 0.008 | 0.0077 | 0.0125 | 0.0118 | 0.0101 | 0.0105 | 0.0098 | 0.0098 | 0.0094 | 0.0095 | 0.0107 | 0.0108 | 0.009 | 0.0088 | 0.0094 | 0.0098 | 0.0094 | 0.0096 | 0.0086 | 0.00853 | 0.00863 | 0.00878 | 0.00227 | 0.00308 | 0.00281 | 0.0119 | 0.0178 | 0.0153 | 0.0136 | 0.00865 | 0.0113 | 0.0115 | 0.011 | 0.00986 | 0.00901 | 0.00123 | 0.00321 | 0.0119 | 0.0113 | 0.0104 | 0.00982 | 0.00874 | 0.00879 | 0.0103 | 0.011 | 0.0107 | 0.00991 | 0.00893
Arsenic | mg/L | 0.0281 | 0.0161 | 0.0179 | 0.0124 | 0.0103 | 0.0149 | 0.0196 | 0.0257 | 0.0258 | 0.0281 | 0.0317 | 0.035 | 0.0324 | 0.0391 | 0.0291 | 0.0284 | 0.0231 | 0.0271 | 0.0254 | 0.0241 | 0.0273 | 0.0273 | 0.0359 | 0.0361 | 0.00715 | 0.00895 | 0.0053 | 0.00785 | 0.0104 | 0.0102 | 0.00858 | 0.00992 | 0.0159 | 0.0164 | 0.0112 | 0.0156 | 0.0192 | 0.00516 | 0.0046 | 0.00643 | 0.00899 | 0.0111 | 0.0105 | 0.00779 | 0.00828 | 0.0111 | 0.0135 | 0.0162 | 0.0172 | 0.0199
Barium | mg/L | 0.019 | 0.019 | 0.018 | 0.024 | 0.019 | 0.021 | 0.042 | 0.024 | 0.031 | 0.028 | 0.017 | 0.014 | 0.01 | 0.01 | 0.01 | 0.01 | 0.012 | 0.012 | 0.011 | 0.013 | 0.012 | 0.012 | 0.0192 | 0.0186 | 0.0285 | 0.0288 | 0.0375 | 0.0374 | 0.0144 | 0.0115 | 0.0114 | 0.0183 | 0.0117 | 0.0115 | 0.0108 | 0.0119 | 0.0123 | 0.0188 | 0.023 | 0.0121 | 0.0126 | 0.0126 | 0.0122 | 0.0159 | 0.0161 | 0.0122 | 0.0112 | 0.0116 | 0.0115 | 0.0121
Beryllium | mg/L | <0.00004 | 6e-05 | <0.00004 | <0.00004 | <0.00004 | <0.00004 | <0.0001 | <0.00004 | <0.00004 | <0.00004 | <0.00004 | <0.00004 | <0.00004 | <0.00004 | <0.00004 | <0.00004 | <0.00004 | <0.00004 | <0.00004 | <0.00004 | <0.00004 | <0.00010 | <0.00010 | <0.00010 | <0.00010 | <0.00010 | <0.00010 | <0.00010 | <0.00010 | <0.00010 | <0.00010 | <0.00010 | <0.00010 | <0.00010 | <0.00010 | <0.00010 | <0.00010 | <0.00010 | <0.00010 | <0.00010 | <0.00010 | <0.00010 | <0.00010 | <0.00010 | <0.00010 | <0.00010 | <0.00010 | <0.00010 | <0.00010 | <0.00010
Bismuth | mg/L | <0.001 | <0.001 | <0.001 | <0.001 | <0.001 | <0.001 | <0.0005 | <0.001 | <0.001 | <0.001 | <0.001 | <0.001 | <0.001 | <0.001 | <0.001 | <0.001 | <0.001 | <0.001 | <0.001 | <0.001 | <0.001 | <0.00050 | <0.00050 | <0.00050 | <0.00050 | <0.00050 | <0.00050 | <0.00050 | <0.00050 | <0.00050 | <0.00050 | <0.00050 | <0.00050 | <0.00050 | <0.00050 | <0.00050 | <0.00050 | <0.00050 | <0.00050 | <0.00050 | <0.00050 | <0.00050 | <0.00050 | <0.00050 | <0.00050 | <0.00050 | <0.00050 | <0.00050 | <0.00050 | <0.00050
Boron | mg/L | <0.004 | <0.004 | <0.004 | <0.004 | <0.004 | <0.004 | 0.003 | <0.004 | <0.004 | <0.004 | <0.004 | <0.004 | <0.004 | <0.004 | 0.005 | 0.009 | <0.004 | <0.004 | <0.004 | <0.004 | <0.004 | <0.010 | <0.010 | <0.010 | <0.010 | <0.010 | <0.010 | <0.010 | <0.010 | <0.010 | <0.010 | <0.010 | <0.010 | <0.010 | <0.010 | <0.010 | <0.010 | <0.010 | <0.010 | <0.010 | <0.010 | <0.010 | <0.010 | <0.010 | <0.010 | <0.010 | <0.010 | <0.010 | <0.010 | <0.010
Cadmium | mg/L | 0.00277 | 0.00247 | 0.00286 | 0.00208 | 0.00842 | 0.00738 | 0.00528 | 0.00689 | 0.00635 | 0.0054 | 0.00551 | 0.00517 | 0.00499 | 0.00476 | 0.00344 | 0.00338 | 0.0029 | 0.0023 | 0.00231 | 0.00186 | 0.00154 | 0.00106 | 0.000888 | 0.000887 | 0.011 | 0.00253 | 0.000698 | 0.00503 | 0.0087 | 0.00569 | 0.00373 | 0.00167 | 0.00202 | 0.00196 | 0.00155 | 0.000866 | 0.000538 | 0.00165 | 0.00076 | 0.00141 | 0.00125 | 0.00122 | 0.00125 | 0.00127 | 0.00122 | 0.00149 | 0.00179 | 0.00136 | 0.00106 | 0.000668
Chromium | mg/L | <0.0004 | 0.0005 | 0.0018 | 0.0005 | 0.0008 | 0.0014 | 0.0039 | 0.0018 | 0.0028 | 0.0016 | 0.0019 | 0.004 | 0.0034 | 0.0038 | 0.002 | 0.0026 | 0.0017 | 0.003 | 0.0026 | 0.0018 | 0.0024 | <0.00010 | <0.00010 | <0.00010 | 0.0002 | 0.00014 | 0.00015 | <0.00010 | <0.00010 | <0.00010 | <0.00010 | <0.00010 | <0.00010 | <0.00010 | <0.00010 | <0.00010 | <0.00010 | 0.0001 | 0.0001 | <0.00010 | <0.00010 | <0.00010 | <0.00010 | <0.00010 | <0.00010 | <0.00010 | <0.00010 | <0.00010 | <0.00010 | <0.00010
Cobalt | mg/L | 0.00061 | 0.0002 | 0.00052 | 0.00047 | 0.00074 | 0.00077 | 0.0008 | 0.00086 | 0.00093 | 0.00072 | 0.00086 | 0.0009 | 0.00098 | 0.00112 | 0.00103 | 0.00079 | 0.00069 | 0.00084 | 0.00106 | 0.00129 | 0.00106 | 0.0006 | 0.00048 | 0.00047 | 0.0004 | 0.00019 | 0.00025 | 0.00066 | 0.00063 | 0.00051 | 0.0005 | 0.00037 | 0.0005 | 0.00048 | 0.00047 | 0.00048 | 0.00051 | <0.00010 | 0.00012 | 0.00043 | 0.0005 | 0.00054 | 0.00052 | 0.00052 | 0.00051 | 0.00058 | 0.00063 | 0.00066 | 0.00065 | 0.00066
Copper | mg/L | 0.002 | 0.014 | 0.002 | 0.001 | <0.001 | <0.001 | <0.001 | <0.001 | <0.001 | <0.001 | <0.001 | <0.001 | <0.001 | <0.001 | <0.001 | <0.001 | <0.001 | <0.001 | <0.001 | <0.001 | <0.001 | 0.00024 | 0.00164 | 0.00172 | 0.0143 | 0.00392 | 0.00402 | 0.001 | <0.00020 | <0.00020 | <0.00020 | 0.00062 | <0.00020 | <0.00020 | <0.00020 | <0.00020 | <0.00020 | 0.00561 | 0.00319 | <0.00020 | <0.00020 | <0.00020 | <0.00020 | 0.00044 | 0.00035 | <0.00020 | 0.00026 | <0.00020 | <0.00020 | <0.00020
Iron | mg/L | 0.243 | 0.186 | 0.182 | 0.251 | 0.044 | 0.08 | 0.13 | 0.087 | 0.084 | 0.085 | 0.089 | 0.092 | 0.085 | 0.118 | 0.107 | 0.097 | 0.104 | 0.184 | 0.177 | 0.208 | 0.264 | 0.339 | 0.368 | 0.369 | 0.198 | 0.158 | 0.153 | 0.125 | 0.029 | 0.069 | 0.101 | 0.087 | 0.125 | 0.096 | 0.057 | 0.221 | 0.313 | 0.1 | 0.082 | 0.111 | 0.22 | 0.264 | 0.252 | 0.117 | 0.114 | 0.106 | 0.124 | 0.193 | 0.263 | 0.344
Lead | mg/L | 0.0005 | 0.0008 | <0.0001 | 0.0001 | <0.0001 | <0.0001 | <0.0001 | <0.0001 | <0.0001 | <0.0001 | <0.0001 | <0.0001 | <0.0001 | <0.0001 | <0.0001 | <0.0001 | <0.0001 | <0.0001 | <0.0001 | <0.0001 | <0.0001 | <0.000050 | 0.000345 | 0.000358 | 0.000729 | 0.000367 | 0.00012 | 0.000206 | <0.000050 | <0.000050 | <0.000050 | <0.000050 | <0.000050 | <0.000050 | <0.000050 | <0.000050 | <0.000050 | 0.000351 | 0.000107 | <0.000050 | <0.000050 | <0.000050 | <0.000050 | <0.000050 | <0.000050 | <0.000050 | <0.000050 | <0.000050 | <0.000050 | <0.000050
Lithium | mg/L | 0.007 | 0.003 | 0.008 | 0.006 | 0.007 | 0.008 | 0.008 | 0.008 | 0.01 | 0.008 | 0.008 | 0.009 | 0.01 | 0.01 | 0.011 | 0.011 | 0.011 | 0.009 | 0.008 | 0.01 | 0.01 | 0.00814 | 0.00554 | 0.00567 | 0.00086 | 0.00129 | 0.00064 | 0.00455 | 0.00678 | 0.00806 | 0.00825 | 0.00623 | 0.00858 | 0.00941 | 0.00892 | 0.00906 | 0.00825 | <0.00050 | 0.0018 | 0.00851 | 0.0088 | 0.00761 | 0.00789 | 0.00762 | 0.00799 | 0.00824 | 0.0102 | 0.00755 | 0.00839 | 0.00799
Magnesium |  | 43.9 | 17.5 | 43 | 33.3 | 45.6 | 52.5 | 46.3 | 52.9 | 56 | 47.4 | 49.2 | 52.1 | 65.8 | 61.7 | 60.1 | 59.3 | 60 | 60.3 | 60.2 | 58.6 | 59.1 | 63.6 | 41.9 | 42.3 | 6.92 | 10.9 | 12.1 | 37.4 | 63.9 | 60.9 | 61.4 | 47.4 | 63.9 | 62.7 | 63.2 | 63.2 | 59.4 | 3.07 | 15 | 63.1 | 62.2 | 59.5 | 57.8 | 55 | 55.4 | 61.1 | 62.6 | 60.1 | 61.2 | 59.9
Manganese | mg/L | 1.06 | 0.351 | 0.95 | 0.644 | 1.08 | 1.22 | 1 | 1.1 | 1.17 | 0.929 | 1.03 | 1.07 | 1.3 | 1.37 | 1.37 | 1.36 | 1.47 | 1.55 | 1.55 | 1.45 | 1.39 | 1.39 | 0.988 | 0.995 | 0.376 | 0.226 | 0.244 | 0.882 | 1.24 | 1.1 | 1.13 | 0.801 | 1.08 | 1.04 | 1.13 | 1.08 | 1.19 | 0.0293 | 0.201 | 1.04 | 1.08 | 1.11 | 1.12 | 1.06 | 1.06 | 1.14 | 1.23 | 1.28 | 1.17 | 1.3
Mercury |  | -- | -- | -- | -- | -- | -- | -- | -- | -- | -- | -- | -- | -- | -- | -- |  | -- | -- |  | -- | -- | <0.000010 | <0.000010 | <0.000010 | <0.000010 | <0.000010 | <0.000010 | <0.000010 | <0.000010 | <0.000010 | <0.000010 | <0.000010 | <0.000010 | <0.000010 | <0.000010 | <0.000010 | <0.000010 | <0.000010 | <0.000010 | <0.000010 | <0.000010 | <0.000010 | <0.000010 | <0.000010 | <0.000010 | <0.000010 | <0.000010 | <0.000010 | <0.000010 | <0.000010
Molybdenum | mg/L | 0.0001 | <0.0001 | <0.0001 | <0.0001 | <0.0001 | <0.0001 | <0.001 | 0.0002 | 0.0002 | <0.00010 | 0.00013 | 0.00024 | 0.00026 | <0.00010 | 0.00037 | 0.00036 | 0.00013 | 0.00042 | 0.00039 | 0.00035 | 0.00033 | 0.00042 | 0.00034 | 0.000344 | 5.4e-05 | 8.2e-05 | 0.000107 | 0.000197 | 0.000323 | 0.000347 | 0.000371 | 0.000243 | 0.000344 | 0.000359 | 0.000406 | 0.000396 | 0.000368 | 5.2e-05 | 0.000116 | 0.000336 | 0.000347 | 0.000349 | 0.000354 | 0.000275 | 0.00032 | 0.000294 | 0.000346 | 0.000364 | 0.000355 | 0.000393
Nickel | mg/L | 0.003 | 0.002 | 0.003 | 0.002 | 0.004 | 0.004 | 0.0014 | 0.004 | 0.004 | 0.003 | 0.004 | 0.003 | 0.005 | 0.007 | 0.004 | 0.004 | 0.004 | 0.005 | 0.005 | 0.004 | 0.004 | 0.0018 | 0.00137 | 0.0021 | 0.0025 | 0.0015 | 0.00086 | 0.00195 | 0.00248 | 0.0021 | 0.00194 | 0.00127 | 0.00154 | 0.00145 | 0.00158 | 0.00142 | 0.00137 | 0.00098 | 0.00075 | 0.00142 | 0.00147 | 0.00156 | 0.0014 | 0.00133 | 0.0014 | 0.00157 | 0.00173 | 0.00172 | 0.0016 | 0.00139
Phosphorus | mg/L | <0.01 | 0.03 | <0.01 | <0.01 | <0.01 | <0.05 | <0.05 | [14 empty] | <0.050 | <0.050 | <0.050 | <0.050 | <0.050 | <0.050 | <0.050 | <0.050 | <0.050 | <0.050 | <0.050 | <0.050 | <0.050 | <0.050 | <0.050 | <0.050 | <0.050 | <0.050 | <0.050 | <0.050 | <0.050 | <0.050 | <0.050 | <0.050 | <0.050 | <0.050 | <0.050 | <0.050 | <0.050
Potassium |  | 3.8 | 5 | 4.2 | 2.9 | 4 | 3.4 | 3.7 | 3.7 | 3.7 | 3.4 | 3.5 | 3.5 | 3.5 | 3.8 | 3.2 | 3.2 | 3.4 | 2.6 | 2.5 | 2.7 | 3.1 | 3.58 | 4.49 | 4.52 | 2.92 | 2.98 | 1.89 | 3.31 | 3.68 | 3.75 | 3.47 | 3.64 | 3.75 | 3.75 | 3.68 | 3.79 | 3.58 | 1.93 | 2.73 | 3.67 | 3.65 | 3.63 | 3.54 | 3.61 | 3.75 | 3.58 | 3.76 | 3.51 | 3.5 | 3.65
Selenium | mg/L | <0.0006 | <0.0006 | <0.0006 | <0.0006 | <0.0006 | <0.0006 | 0.0002 | <0.0006 | <0.0006 | <0.0006 | <0.0006 | <0.0006 | <0.0006 | <0.0006 | <0.0006 | <0.0006 | <0.0006 | <0.0006 | <0.0006 | <0.0006 | <0.0006 | <0.00010 | <0.00010 | <0.00010 | <0.00010 | <0.00010 | <0.00010 | <0.00010 | <0.00010 | <0.00010 | <0.00010 | <0.00010 | <0.00010 | <0.00010 | <0.00010 | <0.00010 | <0.00010 | <0.00010 | <0.00010 | <0.00010 | <0.00010 | <0.00010 | <0.00010 | <0.00010 | <0.00010 | <0.00010 | <0.00010 | <0.00010 | <0.00010 | <0.00010
Silicon | mg/L | 4.8 | 4.67 | 5.67 | 4.47 | 5.59 | 6.02 | 6.07 | 6.2 | 6.13 | 5.61 | 5.65 | 5.81 | 6.64 | 6.8 | 6.43 | 6.32 | 6.32 | 6.79 | 6.83 | 6.01 | 5.82 | 6.39 | 5.29 | 5.35 | 2.66 | 2.8 | 3.06 | 5.16 | 5.86 | 6.38 | 6.06 | 6.29 | 6.65 | 6.6 | 6.41 | 6.68 | 6.42 | 1.98 | 4.2 | 6.43 | 6.56 | 6.44 | 6.19 | 6.53 | 6.49 | 6.37 | 6.44 | 6.35 | 6.35 | 6.55
Silver | mg/L | <0.00001 | 1e-05 | <0.00001 | <0.00001 | <0.00001 | <0.00001 | <0.00001 | <0.00001 | <0.00001 | <0.00001 | <0.00001 | <0.00001 | <0.00001 | <0.00001 | <0.00001 | <0.00001 | <0.00001 | <0.00001 | <0.00001 | <0.00001 | <0.00001 | <0.000010 | 2e-05 | 1.5e-05 | 3.2e-05 | 2e-05 | <0.000010 | 1.4e-05 | <0.000010 | <0.000010 | <0.000010 | <0.000010 | <0.000010 | <0.000010 | <0.000010 | <0.000010 | <0.000010 | 2.6e-05 | <0.000010 | <0.000010 | <0.000010 | <0.000010 | <0.000010 | <0.000010 | <0.000010 | <0.000010 | <0.000010 | <0.000010 | <0.000010 | <0.000010
Strontium | mg/L | 0.336 | 0.142 | 0.341 | 0.262 | 0.339 | 0.4 | 0.352 | 0.411 | 0.441 | 0.391 | 0.4 | 0.415 | 0.447 | 0.44 | 0.446 | 0.439 | 0.469 | 0.453 | 0.438 | 0.465 | 0.45 | 0.412 | 0.283 | 0.291 | 0.0638 | 0.0939 | 0.0963 | 0.274 | 0.392 | 0.408 | 0.44 | 0.334 | 0.419 | 0.435 | 0.438 | 0.421 | 0.4 | 0.0376 | 0.139 | 0.431 | 0.433 | 0.434 | 0.414 | 0.388 | 0.393 | 0.417 | 0.457 | 0.439 | 0.395 | 0.419
Sulphur |  | 108 | 40.2 | 110 | 87.6 | 112 | 130 | 117 | 127 | 129 | 118 | 118 | 126 | 151 | 145 | 136 | 135 | 147 | 147 | 149 | 132 | 129 | 145 | 96.6 | 96.6 | 24.5 | 29.5 | 28.8 | 95.2 | 159 | 148 | 145 | 112 | 141 | 137 | 139 | 136 | 132 | 8.39 | 36.9 | 140 | 138 | 140 | 139 | 126 | 126 | 136 | 141 | 134 | 136 | 130
Thallium | mg/L | 8e-05 | 3e-05 | 7e-05 | 5e-05 | 8e-05 | 9e-05 | 8e-05 | 9e-05 | 9e-05 | 8e-05 | 8e-05 | 0.00011 | 0.00011 | 0.00012 | 0.00012 | 0.00012 | 0.0001 | 0.0001 | 0.0001 | 9e-05 | 9e-05 | 9e-05 | 5.9e-05 | 5.3e-05 | 1.3e-05 | 1.8e-05 | 2.4e-05 | 5.8e-05 | 0.000105 | 0.0001 | 0.000104 | 7.2e-05 | 0.000101 | 9.7e-05 | 9.5e-05 | 8.3e-05 | 8.2e-05 | <0.000010 | 2e-05 | 8.2e-05 | 8.6e-05 | 9e-05 | 8.5e-05 | 8.4e-05 | 8.4e-05 | 9.7e-05 | 9.2e-05 | 9.1e-05 | 8e-05 | 7.8e-05
Thorium |  | <0.0004 | <0.0004 | <0.0004 | <0.0004 | <0.0004 | <0.0004 | -- | <0.0004 | <0.0004 | <0.0004 | <0.0004 | <0.0004 | <0.0004 | <0.0004 | <0.0004 | <0.0004 | <0.0004 | <0.0004 | <0.0004 | <0.0004 | <0.0004
Tin | mg/L | <0.0001 | <0.0001 | <0.0001 | <0.0001 | <0.0001 | <0.0001 | <0.001 | <0.0001 | <0.0001 | <0.0001 | <0.0001 | <0.0001 | <0.0001 | <0.0001 | <0.0001 | <0.0001 | <0.0001 | <0.0001 | <0.0001 | <0.0001 | <0.0001 | <0.00010 | <0.00010 | <0.00010 | <0.00010 | <0.00010 | <0.00010 | <0.00010 | <0.00010 | <0.00010 | <0.00010 | <0.00010 | <0.00010 | <0.00010 | <0.00010 | <0.00010 | <0.00010 | <0.00010 | <0.00010 | <0.00010 | <0.00010 | <0.00010 | <0.00010 | <0.00010 | <0.00010 | <0.00010 | <0.00010 | <0.00010 | <0.00010 | <0.00010
Titanium | mg/L | 0.0036 | 0.0021 | 0.0025 | 0.004 | 0.0035 | 0.0035 | 0.0039 | 0.0039 | 0.0046 | 0.0041 | 0.0052 | 0.0037 | 0.005 | 0.0071 | 0.0054 | 0.0046 | 0.0042 | 0.006 | 0.0055 | 0.0047 | 0.0045 | <0.010 | <0.010 | <0.010 | <0.010 | <0.010 | <0.010 | <0.010 | <0.010 | <0.010 | <0.010 | <0.010 | <0.010 | <0.010 | <0.010 | <0.010 | <0.010 | <0.010 | <0.010 | <0.010 | <0.010 | <0.010 | <0.010 | <0.010 | <0.010 | <0.010 | <0.010 | <0.010 | <0.010 | <0.010
Uranium | mg/L | 0.0036 | 0.0011 | 0.0033 | 0.0024 | 0.0029 | 0.0038 | 0.0033 | 0.0036 | 0.0042 | 0.0038 | 0.0037 | 0.0037 | 0.0042 | 0.0042 | 0.0046 | 0.0045 | 0.0046 | 0.0044 | 0.0043 | 0.0045 | 0.0047 | 0.00441 | 0.00274 | 0.00279 | 0.000278 | 0.000527 | 0.000653 | 0.00229 | 0.00405 | 0.00419 | 0.00468 | 0.00325 | 0.00432 | 0.0043 | 0.00457 | 0.00428 | 0.00411 | 6.9e-05 | 0.000761 | 0.00415 | 0.00452 | 0.0045 | 0.0044 | 0.00364 | 0.00368 | 0.0041 | 0.00422 | 0.00435 | 0.00411 | 0.00421
Vanadium | mg/L | 0.0001 | 0.0003 | 0.0006 | 0.0005 | 0.0003 | 0.0004 | 0.0014 | 0.0006 | 0.0009 | 0.00064 | 0.00069 | 0.00122 | 0.00102 | 0.00115 | 0.00062 | 0.00081 | 0.0005 | 0.00087 | 0.00076 | 0.00067 | 0.00078 | <0.0010 | <0.0010 | <0.0010 | <0.0010 | <0.0010 | <0.0010 | <0.0010 | <0.0010 | <0.0010 | <0.0010 | <0.0010 | <0.0010 | <0.0010 | <0.0010 | <0.0010 | <0.0010 | <0.0010 | <0.0010 | <0.0010 | <0.0010 | <0.0010 | <0.0010 | <0.0010 | <0.0010 | <0.0010 | <0.0010 | <0.0010 | <0.0010 | <0.0010
Zinc | mg/L | 0.869 | 0.576 | 0.952 | 0.607 | 1.39 | 1.34 | 0.952 | 1.18 | 1.22 | 1.03 | 1.18 | 1.12 | 1.27 | 1.24 | 1.21 | 1.19 | 1.16 | 1.03 | 0.987 | 0.942 | 0.857 | 0.751 | 0.534 | 0.541 | 1.16 | 0.443 | 0.191 | 0.963 | 1.28 | 1.05 | 0.843 | 0.526 | 0.662 | 0.657 | 0.624 | 0.598 | 0.551 | 0.242 | 0.196 | 0.587 | 0.641 | 0.672 | 0.635 | 0.593 | 0.571 | 0.732 | 0.878 | 0.875 | 0.774 | 0.674
Zirconium |  | <0.0001 | 0.0002 | <0.0001 | <0.0001 | <0.0001 | <0.0001 | -- | <0.0001 | <0.0001 | <0.00010 | <0.00010 | <0.00010 | <0.00010 | <0.00010 | <0.00010 | <0.00010 | <0.0001 | <0.00010 | <0.00010 | <0.00010 | <0.00010 | -- | -- | -- | -- | -- | -- | -- | -- | -- | -- | -- | -- | -- | -- | -- | -- | -- | -- | -- | -- | -- | -- | -- | -- | -- | -- | -- | -- | --
Note:
| 1 - | CCME Water Quality Guidelines for the Protection of Aquatic Life - Freshwater (September 2015)
| 2 - | Water Licence Effluent Quality Standards
| 3 - | guideline dependent on water type - oligotrophic for low range and meso-eutrophic for high range
| 4 - | dependent on water chemistry (see CCME for guidance)
| -- | No data available
| bold | - Value exceeds the CCME Guideline for the Protection of Freshwater Aquatic Life
| bold | - Value exceeds the Water License Standard
Water quality guidelines for total ammonia for the protection of aquatic life (mg/L NH3).
pH
|  |  | 6 | 6.5 | 7 | 7.5 | 8 | 8.5 | 9 | 10
| Temp (oC) | 0 | 231 | 73 | 23.1 | 7.32 | 2.33 | 0.749 | 0.25 | 0.042
|  | 5 | 153 | 48.3 | 15.3 | 4.84 | 1.54 | 0.502 | 0.172 | 0.034
|  | 10 | 102 | 32.4 | 10.3 | 3.26 | 1.04 | 0.343 | 0.121 | 0.029
|  | 15 | 69.7 | 22 | 6.98 | 2.22 | 0.715 | 0.239 | 0.089 | 0.026
|  | 20 | 48 | 15.2 | 4.82 | 1.54 | 0.499 | 0.171 | 0.067 | 0.024
|  | 25 | 33.5 | 10.6 | 3.37 | 1.08 | 0.354 | 0.125 | 0.053 | 0.022
|  | 30 | 23.7 | 7.5 | 2.39 | 0.767 | 0.256 | 0.094 | 0.043 | 0.021
Note: Ammonia table reproduced from CCME website