## 1
Table A8. Water Quality Parameters in Minnesota Creek (WQ-MN)
Sample ID |  | MN | MN | MN | MN | MN | MN | MN | MN | MN | MN | MN | MN | MN | MN | MN | MN | MN | MN | MN | MN | MN | MN | MN | MN | MN
Date | Units | 2012-04-18 | 2012-05-02 | 2012-05-16 | 2012-05-31 | 2012-06-12 | 2012-06-26 | 2012-07-10 | 2012-07-24 | 2012-08-07 | 2012-08-22 | 2012-09-05 | 2012-09-18 | 2012-10-03 | 2012-10-16 | 2012-11-15 | 2013-05-17 | 2013-05-22 | 2013-05-28 | 2013-06-11 | 2013-06-25 | 2013-07-16 | 2013-08-14 | 2013-09-24 | 2013-10-16 | 2013-11-13
Field Physical Parameters
pH | pH units | 7.94 | 6.29 | 5.33 | 7.03 | 7.14 | 7.37 | 7.32 | 7.82 | 6.95 | 7.27 | 6.58 | 6.94 | 7.09 | 7.05 | 6.73 | 6.32 | 6.48 | 6.38 | 6.88 | 6.32 | 7.26 | 7.89 | 7.65 | 6.29 | 6.54
Conductivity | µS/cm | 148.1 | 33.5 | 60 | 56.9 | 74 | 41.3 | 54.5 | 28.7 | 48.9 | 53 | 56.5 | 63.3 | 71.1 | 78 | 124.9 | 25.4 | 47 | 45.8 | 41.6 | 84.5 | 110.6 | 85.2 | 51.8 | 75.5 | 106.9
Turbidity | NTU | 2.16 | 0.95 | 2.3 | 7.75 | 7.74 | 4.32 | 7.57 |  | 7.9 | 6.14 | 20.1 | 7.69 | 7.77 | 14.2 | 7.17 | 11.98 | 7.26 | 26.3 | 23.1 | 11.08 | -- | 15.4 | -- | 13.91 | 11.95
Temperature | C | 0.1 | 0 | 0.12 | 1.4 | 4 | 5.8 | 4.8 | 7.7 | 5.6 | 5.2 | 2.9 | 1 | 0 | 0 | 0 | 0 | 0 | 0.6 | 2 | 4.5 | 5.3 | 5.3 | 0.6 | 0 | 0
Laboratory Physical Parameters
pH | pH units | 7.21 | 6.65 | 6.81 | 7.1 | 7.34 | 6.91 | 7.39 | 6.97 | 6.92 | 6.83 | 6.71 | 6.23 | 6.69 | 7.02 | 6.48 | 6.74 | 7.19 | 7.07 | 7.32 | 7.39 | 7.58 | 7.45 | 7.32 | 7.77 | 7.42
Conductivity | µS/cm | 122 | 29 | 35 | 52 | 76 | 50 | 1290 | 46 | 126 | 56 | 53 | 146 | 66 | 70 | 117 | 26.1 | 48.4 | 43.9 | 39.8 | 86 | 109 | 84.9 | 52.8 | 79.8 | 94
Routine Parameters
Total Suspended Solids | mg/L | <2 | <2 | 13 | 3 | <2 | <2 | <1 | 6 | 3 | <2 | <2 | 3 | 4 | 6 | <2 | 18.3 | 5.8 | 62.5 | 51.3 | <3.0 | 3.3 | <3.0 | 4.7 | <3.0 | <3.0
Total Dissolved Solids | mg/L | 82 | 20 | 30 | 41 | 57 | 46 | 32 | 48 | 47 | 53 | 49 | 50 | 61 | 60 | 86 | 79 | 83 | 72 | 55 | 47 | 60.5 | 110 | 30.1 | 38.1 | 56.3
Hardness | mg/L | 66 | 20 | 21 | 26 | 38 | 26 | 28 | 26 | 24 | 28 | 28 | 30 | 39 | 39 | 63 | 14.1 | 24.7 | 21.7 | 20.6 | 41 | 54.2 | 43.1 | 26.8 | 38.3 | 51.7
Alkalinity-Total | mg/L | 63 | 10 | 13 | 25 | 34 | 23 | 25 | 21 | 20 | 23 | 22 | 21 | 30 | 33 | 55 | 8.4 | 22.4 | 21.2 | 16.4 | 40.3 | 53.1 | 42.2 | 24.8 | 27.7 | 48.7
Bicarbonate | mg/L | 77 | 13 | 16 | 30 | 42 | 28 | 30 | 25 | 24 | 28 | 27 | 25 | 36 | 40 | 67 | 8.4 | 22.4 | 21.2 | 16.4 | 40.3 | 53.1 | 42.2 | 24.8 | 27.7 | 48.7
Carbonate | mg/L | <6 | <6 | <6 | <6 | <6 | <6 | <6 | <6 | <6 | <6 | <6 | <6 | <6 | <6 | <6 | <1.0 | <1.0 | <1.0 | <1.0 | <1.0 | <1.0 | <1.0 | <1.0 | <1.0 | <1.0
Hydroxide | mg/L | <5 | <5 | <5 | <5 | <5 | <5 | <5 | <5 | <5 | <5 | <5 | <5 | <5 | <5 | <5 | <1.0 | <1.0 | <1.0 | <1.0 | <1.0 | <1.0 | <1.0 | <1.0 | <1.0 | <1.0
Calcium | mg/L | 18.6 | 6 | 6.3 | 7.3 | 10.7 | 7.6 | 8.3 | 7.6 | 7.1 | 8.15 | 8.05 | 8.54 | 10.9 | 11.1 | 16.1 | 4.15 | 6.74 | 5.98 | 5.77 | 11 | 14.3 | 12 | 7.69 | 10.7 | 14.2
Chloride | mg/L | 0.8 | <0.5 | 0.14 | <0.5 | <0.5 | 0.06 | 0.7 | 0.09 | 1 | <0.50 | <0.50 | <0.50 | 0.11 | 1.1 | 0.39 | <0.50 | <0.50 | <0.50 | <0.50 | <0.50 | <0.50 | <0.50 | <0.50 | <0.50 | <0.50
Fluoride |  | -- | -- | -- | -- | -- | -- | -- | -- | -- | -- | -- | -- | -- | -- | -- | 0.022 | 0.025 | 0.029 | 0.055 | 0.055 | 0.074 | 0.067 | 0.057 | 0.052 | 0.068
Magnesium | mg/L | bar: 2012-04-18 to 2013-11-13
Potassium | mg/L | bar: 2012-04-18 to 2013-11-13
Sodium | mg/L | 2.5 | 0.8 | 0.9 | 1.2 | 1.7 | 1.4 | 1.6 | 1.6 | 1.6 | 1.8 | 1.6 | 1.7 | 2 | 2.2 | 2.7 | 0.618 | 1.07 | 1.11 | 1.17 | 1.92 | 2.34 | 2 | 1.53 | 1.88 | 2.34
Sulphate | mg/L | 3 | 1 | 2 | 3 | 3 | 2 | 3.8 | 3.4 | 3 | 3 | 3.2 | 3.7 | 4.4 | 4.4 | 5.3 | 0.56 | 1.75 | 2.06 | 1.21 | 2.68 | 3.44 | 2.27 | 2.33 | 3.6 | 3.99
Turbidity | NTU | -- | -- | -- | -- | -- | -- | -- | -- | -- | -- | -- | -- | -- | -- | -- | -- | -- | -- | -- | -- | 9.53 | -- | 5.25 | -- | --
Nutrients
Ammonia-N | mg/L | <0.01 | 0.02 | -- | -- | -- | <0.05 | <0.01 | 0.08 | 0.04 | 0.08 | <0.01 | <0.01 | 0.05 | 0.04 | -- | 0.0106 | 0.0204 | 0.0611 | 0.0432 | 0.0598 | 0.0358 | 0.0289 | 0.0101 | 0.0384 | 0.0574
Nitrate-N | mg/L | <0.1 | <0.1 | 0.03 | <0.1 | <0.1 | 0.03 | 0.02 | <0.01 | <0.1 | <0.10 | <0.10 | <0.10 | 0.03 | 0.05 | 0.04 | <0.0050 | <0.0050 | 0.0269 | 0.015 | 0.0257 | 0.0322 | 0.0301 | 0.0316 | 0.0645 | 0.0593
Nitrite-N | mg/L | <0.1 | 0.17 | <0.01 | <0.1 | <0.1 | <0.01 | <0.005 | <0.01 | <0.1 | 0.72 | <0.10 | 0.26 | <0.01 | <0.01 | <0.01 | <0.0010 | <0.0010 | 0.0044 | <0.0010 | <0.0010 | <0.0010 | 0.001 | <0.0010 | <0.0010 | <0.0010
Total Phosphorus | mg/L | 0.015 | 0.034 | 0.022 | 0.023 | 0.02 | 0.011 | 0.009 | 0.017 | -- | -- | -- | -- | -- | -- | -- | <0.050 | <0.050 | 0.068 | 0.053 | <0.050 | <0.050 | <0.050 | <0.050 | <0.050 | <0.050
Cyanide Compounds
Cyanide - T | mg/L | -- | -- | -- | -- | -- | -- | -- | -- | -- | -- | -- | -- | -- | -- | -- | <0.0050 | <0.0050 | <0.0050 | <0.0050 | <0.0050 | <0.0050 | <0.0050 | <0.0050 | <0.0050 | <0.0050
Cyanate | mg/L | 0.3 | 0.3 | 0.2 | 0.2 | <0.2 | <0.2 | 0.2 | <0.2 | <0.2 | 0.2 | <0.2 | <0.2 | <0.2 | 0.2 | 0.2 | <0.20 | <0.20 | <0.20 | <0.20 | <0.20 | <0.20 | <0.20 | <0.20 | <0.20 | <0.20
Thiocyanate | mg/L | 0.9 | 1.9 | 0.9 | 0.7 | 0.5 | 0.7 | 0.7 | 0.5 | 1.4 | 0.6 | 0.7 | 0.8 | 0.6 | 2.1 | 0.5 | 0.84 | <0.50 | <0.50 | <0.50 | <0.50 | <0.50 | <0.50 | <0.50 | <0.50 | <0.50
CN-WAD | mg/L | <0.004 | <0.004 | <0.004 | <0.004 | <0.004 | <0.004 | <0.004 | <0.004 | <0.004 | <0.004 | <0.004 | <0.004 | <0.004 | <0.004 | 0.004 | <0.0050 | <0.0050 | <0.0050 | <0.0050 | <0.0050 | <0.0050 | <0.0050 | <0.0050 | <0.0050 | <0.0050
CN-SAD | mg/L | <0.004 | <0.004 | 0.008 | 0.006 | <0.004 | <0.004 | 0.008 | 0.01 | 0.004 | 0.01 | <0.004 | <0.004 | <0.004 | <0.004 | 0.062
Total Metals
Aluminum | mg/L | 0.026 | 0.227 | 0.237 | 0.128 | 0.115 | 0.148 | 0.21 | 0.068 | 0.146 | 0.166 | 0.196 | 0.16 | 0.127 | 0.131 | 0.08 | 0.568 | 0.324 | 1.13 | 0.983 | 0.16 | 0.0886 | 0.123 | 0.199 | 0.144 | 0.0924
Antimony | mg/L | <0.0002 | <0.0002 | <0.0002 | <0.0002 | <0.0002 | <0.0002 | <0.0002 | <0.0002 | <0.0002 | 0.0002 | 0.0002 | 0.0001 | 0.0002 | 0.0001 | 0.0001 | 0.00014 | 0.00016 | 0.00026 | 0.00031 | 0.00017 | 0.00015 | 0.00014 | 0.00016 | 0.00013 | 0.00013
Arsenic | mg/L | 0.0017 | 0.0008 | 0.0011 | 0.002 | 0.0024 | 0.0012 | 0.0016 | 0.0015 | 0.0013 | 0.0016 | 0.0018 | 0.00194 | 0.00174 | 0.0023 | 0.00155 | 0.003 | 0.00239 | 0.0048 | 0.00441 | 0.00308 | 0.0026 | 0.00321 | 0.00152 | 0.00202 | 0.00233
Barium | mg/L | 0.084 | 0.041 | 0.045 | 0.048 | 0.062 | 0.081 | 0.053 | 0.05 | 0.046 | 0.055 | 0.0557 | 0.0558 | 0.0634 | 0.0639 | 0.0862 | 0.0474 | 0.0594 | 0.0788 | 0.0695 | 0.0769 | 0.0899 | 0.0793 | 0.0507 | 0.0615 | 0.0804
Beryllium | mg/L | <0.00004 | <0.00004 | <0.00004 | <0.00004 | <0.00004 | <0.00004 | <0.0001 | <0.00004 | <0.00004 | <0.00004 | <0.00005 | <0.00005 | <0.00005 | <0.00005 | <0.00005 | <0.00010 | <0.00010 | <0.00010 | <0.00010 | <0.00010 | <0.00010 | <0.00010 | <0.00010 | <0.00010 | <0.00010
Bismuth | mg/L | <0.001 | <0.001 | <0.001 | <0.001 | <0.001 | <0.001 | <0.0005 | <0.001 | <0.001 | <0.001 | <0.0001 | <0.0001 | 0.0001 | <0.0001 | <0.0001 | <0.00050 | <0.00050 | <0.00050 | <0.00050 | <0.00050 | <0.00050 | <0.00050 | <0.00050 | <0.00050 | <0.00050
Boron | mg/L | <0.005 | <0.005 | <0.005 | <0.005 | <0.005 | 0.007 | 0.006 | <0.005 | <0.005 | 0.006 | 0.002 | <0.002 | 0.002 | 0.003 | 0.002 | <0.010 | <0.010 | <0.010 | <0.010 | <0.010 | <0.010 | <0.010 | <0.010 | <0.010 | <0.010
Cadmium | mg/L | 6e-05 | 2e-05 | 2e-05 | 2e-05 | 2e-05 | 2e-05 | 3e-05 | 2e-05 | 1e-05 | 4e-05 | 3e-05 | 2e-05 | 5e-05 | 4e-05 | 3e-05 | 5.2e-05 | 4.2e-05 | 0.000101 | 9.1e-05 | 4e-05 | 3.8e-05 | 3.8e-05 | 3.7e-05 | 3.3e-05 | 2.7e-05
Calcium | mg/L | 19.5 | 6.03 | 6.09 | 8.36 | 10.2 | 10.6 | 8 | 7.53 | 7.17 | 7.98 | 8.63 | 9.17 | 10.6 | 11.2 | 16.4 | 4.22 | 6.48 | 6.46 | 5.96 | 11 | 14.1 | 12.1 | 8.07 | 10.6 | 15.1
Chromium | mg/L | 0.0007 | 0.0006 | 0.0004 | 0.0006 | 0.0006 | 0.0007 | 0.001 | 0.0008 | 0.0007 | 0.0008 | 0.0008 | 0.0008 | 0.0007 | 0.0007 | <0.0005 | 0.00113 | 0.00073 | 0.00261 | 0.00333 | 0.00064 | 0.00052 | 0.00074 | 0.0008 | 0.00072 | 0.00061
Cobalt | mg/L | 0.00104 | 0.00029 | 0.00049 | 0.00047 | 0.00088 | 0.00055 | 0.0007 | 0.0004 | 0.00036 | 0.00057 | 0.0006 | 0.0008 | 0.0008 | 0.0009 | 0.001 | 0.0007 | 0.0009 | 0.00159 | 0.00105 | 0.00113 | 0.00124 | 0.00125 | 0.00064 | 0.00092 | 0.00119
Copper | mg/L | 0.002 | 0.003 | 0.003 | 0.003 | 0.004 | 0.002 | 0.003 | 0.003 | 0.005 | 0.003 | 0.0031 | 0.0039 | 0.0025 | 0.0023 | 0.002 | 0.00366 | 0.00339 | 0.00536 | 0.00751 | 0.00289 | 0.0027 | 0.00242 | 0.00295 | 0.00244 | 0.00194
Iron | mg/L | 2.46 | 0.639 | 1.46 | 4.06 | 3.72 | 1.52 | 1.51 | 1.34 | 0.788 | 1.05 | 1.42 | 1.7 | 1.55 | 2.29 | 1.43 | 1.75 | 1.97 | 5.4 | 3.49 | 2.96 | 2.99 | 3.45 | 1.42 | 1.87 | 1.75
Lead | mg/L | <0.0001 | <0.0001 | <0.0001 | <0.0001 | <0.0001 | <0.0001 | 0.0004 | <0.0001 | <0.0001 | <0.0001 | <0.0001 | <0.0001 | <0.0001 | <0.0001 | <0.0001 | 0.000359 | 0.000263 | 0.000839 | 0.000683 | 0.000138 | 7.2e-05 | 6.9e-05 | 5.7e-05 | 5.7e-05 | <0.000050
Lithium | mg/L | 0.001 | <0.001 | <0.001 | <0.001 | 0.001 | <0.001 | 0.001 | <0.001 | <0.001 | <0.001 | <0.0005 | 0.0007 | 0.0009 | 0.0008 | 0.0022 | <0.00050 | <0.00050 | 0.00064 | <0.00050 | <0.00050 | 0.00052 | 0.00071 | <0.00050 | 0.00074 | 0.00113
Magnesium | mg/L | 4.99 | 1.27 | 1.34 | 2.28 | 2.73 | 1.95 | 1.8 | 1.72 | 1.71 | 1.88 | 2.02 | 2.21 | 2.71 | 2.81 | 5.46 | 0.98 | 1.87 | 1.93 | 1.69 | 3.34 | 4.44 | 3.18 | 1.95 | 2.78 | 4.28
Manganese | mg/L | 0.669 | 0.067 | 0.097 | 0.076 | 0.216 | 0.113 | 0.128 | 0.071 | 0.061 | 0.115 | 0.142 | 0.189 | 0.208 | 0.225 | 0.32 | 0.159 | 0.33 | 0.442 | 0.172 | 0.313 | 0.384 | 0.331 | 0.133 | 0.227 | 0.36
Mercury |  | <0.00001 | 2e-05 | 1e-05 | <0.00001 | <0.00001 | 1e-05 | <0.0001 | <0.00001 | <0.00001 | <0.00001 | 1e-05 | 1e-05 | <0.00001 | <0.00001 | <0.00001 | 1.6e-05 | <0.000010 | 1.2e-05 | 1.9e-05 | <0.000010 | <0.000010 | <0.000010 | <0.000010 | <0.000010 | <0.000010
Molybdenum | mg/L | 0.0002 | <0.0001 | <0.0001 | 0.0002 | 0.0003 | <0.0001 | <0.001 | <0.0001 | <0.0001 | 0.0002 | 0.00023 | 0.00024 | 0.00022 | 0.00023 | 0.00034 | 0.000172 | 0.000219 | 0.000285 | 0.000843 | 0.000327 | 0.00038 | 0.000303 | 0.000156 | 0.000244 | 0.000319
Nickel | mg/L | 0.002 | 0.002 | 0.002 | 0.002 | 0.002 | 0.002 | 0.0024 | 0.002 | 0.002 | 0.002 | 0.0023 | 0.0022 | 0.0021 | 0.0022 | 0.0019 | 0.00193 | 0.00205 | 0.00323 | 0.00349 | 0.00252 | 0.00241 | 0.00267 | 0.00238 | 0.00216 | 0.00207
Potassium | mg/L | 2.1 | 1.5 | 1 | 0.7 | 0.9 | 0.6 | 0.5 | 0.7 | 0.6 | 0.69 | 0.6 | 0.6 | 0.7 | 0.7 | 0.9 | 1.28 | 1.38 | 1.2 | 0.8 | 1.1 | 0.88 | 0.75 | 0.55 | 0.62 | 0.98
Selenium | mg/L | <0.0006 | <0.0006 | <0.0006 | <0.0006 | <0.0006 | <0.0006 | <0.0002 | <0.0006 | <0.0006 | <0.0006 | 0.0002 | 0.0003 | 0.0002 | 0.0004 | 0.0003 | <0.00010 | <0.00010 | 0.00016 | 0.00016 | 0.00011 | 0.00012 | 0.00014 | 0.00013 | 0.00012 | 0.00011
Silicon | mg/L | 5.28 | 2.29 | 2.77 | 5.21 | 6.48 | 6.7 | 6.93 | 7.5 | 7.49 | 7.65 | 8.53 | 8.43 | 8.73 | 8.86 | 8.92 | 2.52 | 3.19 | 4.79 | 5.6 | 7.08 | 7.65 | 7.86 | 8.65 | 8.6 | 9.22
Silver | mg/L | <0.00001 | <0.00001 | <0.00001 | 2e-05 | <0.00001 | <0.00001 | 1e-05 | <0.00001 | 2e-05 | <0.00001 | <0.00001 | 2e-05 | <0.00001 | <0.00001 | <0.00001 | 1e-05 | <0.000010 | 2.2e-05 | 1.9e-05 | <0.000010 | <0.000010 | <0.000010 | 1.2e-05 | <0.000010 | <0.000010
Sodium | mg/L | 2.67 | 0.72 | 0.9 | 1.42 | 2 | 1.63 | 1.7 | 1.84 | 1.89 | 1.83 | 1.9 | 1.9 | 2.3 | 2.2 | 2.7 | 0.624 | 1.09 | 1.16 | 1.19 | 1.92 | 2.14 | 1.99 | 1.62 | 1.91 | 2.43
Strontium | mg/L | 0.098 | 0.03 | 0.031 | 0.044 | 0.064 | 0.046 | 0.045 | 0.038 | 0.038 | 0.045 | 0.0428 | 0.0459 | 0.0521 | 0.0558 | 0.103 | 0.02 | 0.0377 | 0.0359 | 0.0332 | 0.061 | 0.0886 | 0.0697 | 0.0384 | 0.055 | 0.0826
Sulphur | mg/L | 0.9 | 0.5 | 0.5 | 0.9 | 0.9 | 0.8 | 1 | 1.2 | 1 | 1.1 | -- | -- | -- | -- | -- | 0.52 | 0.87 | 0.96 | 0.66 | 1.31 | 1.45 | 1.09 | 1.08 | 1.55 | 1.61
Tellurium |  | <0.0001 | <0.0001 | <0.0001 | <0.0001 | <0.0001 | <0.0001 | -- | <0.0001 | <0.0001 | <0.0001 | -- | -- | -- | -- | -- | -- | -- | -- | -- | -- | -- | -- | -- | -- | --
Thallium | mg/L | <0.00001 | <0.00001 | <0.00001 | <0.00001 | <0.00001 | <0.00001 | <0.00005 | <0.00001 | <0.00001 | <0.00001 | <0.00001 | <0.00001 | <0.00001 | <0.00001 | <0.00001 | <0.000010 | <0.000010 | 2e-05 | 1.8e-05 | <0.000010 | <0.000010 | <0.000010 | <0.000010 | <0.000010 | <0.000010
Thorium |  | <0.0004 | <0.0004 | <0.0004 | <0.0004 | <0.0004 | <0.0004 | -- | <0.0004 | <0.0004 | <0.0004 | 0.00015 | 0.00015 | 0.00014 | 0.00015 | 0.0001 | -- | -- | -- | -- | -- | -- | -- | -- | -- | --
Tin | mg/L | <0.0001 | <0.0001 | <0.0001 | <0.0001 | <0.0001 | <0.0001 | <0.001 | <0.0001 | <0.0001 | <0.0001 | <0.0001 | <0.0001 | 0.0003 | 0.0002 | <0.0001 | <0.00010 | <0.00010 | <0.00010 | <0.00010 | <0.00010 | <0.00010 | <0.00010 | <0.00010 | <0.00010 | <0.00010
Titanium | mg/L | 0.003 | 0.007 | 0.002 | <0.001 | <0.001 | <0.001 | 0.0063 | 0.005 | <0.001 | <0.0010 | 0.0143 | 0.0141 | 0.0157 | 0.0166 | 0.0007 | 0.016 | <0.010 | 0.038 | 0.035 | <0.010 | <0.010 | <0.010 | <0.010 | <0.010 | <0.010
Uranium | mg/L | <0.0004 | <0.0004 | <0.0004 | <0.0004 | <0.0004 | <0.0004 | <0.0005 | <0.0004 | <0.0004 | <0.0004 | 0.00012 | 0.00013 | 0.00015 | 0.00016 | 0.00045 | 0.000118 | 0.000143 | 0.000266 | 0.000249 | 0.000218 | 0.000331 | 0.000174 | 9.8e-05 | 0.000138 | 0.000221
Vanadium | mg/L | 0.0007 | 0.0004 | 0.0006 | 0.0015 | 0.0014 | 0.001 | 0.0016 | 0.0012 | 0.0008 | 0.001 | 0.0013 | 0.0012 | 0.0012 | 0.0014 | 0.0008 | 0.0031 | 0.003 | 0.0076 | 0.0065 | 0.0024 | 0.0015 | 0.0018 | 0.0011 | 0.0012 | 0.0012
Zinc | mg/L | 0.01 | 0.009 | 0.004 | 0.002 | 0.004 | 0.013 | 0.004 | 0.003 | 0.004 | 0.004 | 0.0037 | 0.0046 | 0.005 | 0.0029 | 0.0037 | 0.0084 | 0.006 | 0.0105 | 0.0108 | 0.0037 | 0.0037 | 0.0037 | 0.0046 | 0.004 | 0.0034
Zirconium |  | 0.0005 | 0.0003 | 0.0004 | 0.0007 | 0.0008 | 0.001 | <0.001 | 0.0012 | 0.001 | 0.0011 | 0.0008 | 0.0009 | 0.0008 | 0.0009 | 0.0007
Dissolved Metals
Aluminum | mg/L | 0.023 | 0.103 | 0.204 | 0.105 | 0.092 | 0.122 | 0.14 | 0.099 | 0.14 | 0.125 | 0.134 | 0.124 | 0.109 | 0.096 | 0.069 | 0.184 | 0.158 | 0.122 | 0.174 | 0.103 | 0.0762 | 0.0914 | 0.137 | 0.1 | 0.0737
Antimony | mg/L | <0.0002 | <0.0002 | <0.0002 | <0.0002 | <0.0002 | <0.0002 | <0.0002 | 0.0002 | <0.0002 | 0.0006 | <0.0002 | <0.0002 | <0.0002 | 0.0002 | <0.0002 | <0.00010 | 0.00013 | 0.00016 | 0.00017 | 0.00015 | 0.00013 | 0.00013 | 0.00014 | 0.00012 | 0.00011
Arsenic | mg/L | 0.0017 | 0.0008 | 0.0008 | 0.0018 | 0.0023 | 0.0013 | 0.0014 | 0.0009 | 0.001 | 0.0013 | 0.0014 | 0.0014 | 0.0015 | 0.0014 | 0.0013 | 0.00228 | 0.00193 | 0.00258 | 0.00246 | 0.0026 | 0.00231 | 0.00252 | 0.00111 | 0.00164 | 0.00173
Barium | mg/L | 0.078 | 0.041 | 0.044 | 0.044 | 0.056 | 0.053 | 0.055 | 0.045 | 0.043 | 0.05 | 0.049 | 0.05 | 0.055 | 0.054 | 0.078 | 0.0384 | 0.0564 | 0.0522 | 0.0486 | 0.0756 | 0.0881 | 0.075 | 0.0469 | 0.0588 | 0.077
Beryllium | mg/L | <0.00004 | 4e-05 | <0.00004 | <0.00004 | <0.00004 | <0.00004 | <0.0001 | <0.00004 | <0.00004 | <0.00004 | <0.00004 | 5e-05 | <0.00004 | 5e-05 | <0.00004 | <0.00010 | <0.00010 | <0.00010 | <0.00010 | <0.00010 | <0.00010 | <0.00010 | <0.00010 | <0.00010 | <0.00010
Bismuth | mg/L | <0.001 | <0.001 | <0.001 | <0.001 | <0.001 | <0.001 | 0.0005 | <0.001 | <0.001 | <0.001 | <0.001 | <0.001 | <0.001 | <0.001 | <0.001 | <0.00050 | <0.00050 | <0.00050 | <0.00050 | <0.00050 | <0.00050 | <0.00050 | <0.00050 | <0.00050 | <0.00050
Boron | mg/L | <0.004 | <0.004 | <0.004 | <0.004 | <0.004 | <0.004 | 0.005 | <0.004 | <0.004 | <0.004 | <0.004 | <0.004 | <0.004 | <0.004 | <0.004 | <0.010 | <0.010 | <0.010 | <0.010 | <0.010 | <0.010 | <0.010 | <0.010 | <0.010 | <0.010
Cadmium | mg/L | 5e-05 | 2e-05 | 2e-05 | 2e-05 | 3e-05 | 2e-05 | 3e-05 | 2e-05 | <0.00001 | 3e-05 | <0.00001 | 3e-05 | 2e-05 | 5e-05 | 5e-05 | 2.1e-05 | 2.8e-05 | 2.4e-05 | 1.8e-05 | 3.6e-05 | 3.2e-05 | 2.9e-05 | 2.5e-05 | 2.4e-05 | 2.6e-05
Chromium | mg/L | 0.0004 | 0.0005 | 0.0005 | 0.0005 | 0.0005 | 0.0007 | 0.0008 | 0.0006 | 0.0006 | 0.0006 | 0.0006 | 0.0008 | 0.0009 | 0.0009 | 0.001 | 0.00035 | 0.00025 | 0.00039 | 0.00039 | 0.00047 | 0.00053 | 0.00058 | 0.00059 | 0.00055 | 0.00051
Cobalt | mg/L | 0.001 | 0.00028 | 0.00046 | 0.00051 | 0.00073 | 0.00048 | 0.0006 | 0.00023 | 0.00033 | 0.00048 | 0.00078 | 0.00073 | 0.00083 | 0.0009 | 0.00109 | 0.00054 | 0.00086 | 0.00082 | 0.00055 | 0.00107 | 0.00121 | 0.00115 | 0.00053 | 0.00084 | 0.00109
Copper | mg/L | 0.001 | 0.003 | 0.003 | 0.002 | 0.002 | 0.002 | 0.002 | 0.003 | 0.003 | 0.002 | 0.003 | 0.002 | 0.002 | 0.002 | 0.001 | 0.00256 | 0.00275 | 0.00228 | 0.00273 | 0.00246 | 0.00203 | 0.00211 | 0.00255 | 0.00201 | 0.00166
Iron | mg/L | 2.21 | 0.637 | 1.18 | 2.65 | 3.3 | 1.62 | 0.95 | 0.537 | 0.522 | 0.714 | 0.74 | 0.832 | 0.992 | 0.86 | 0.599 | 1.22 | 1.65 | 3.28 | 2.2 | 2.22 | 2.44 | 2.24 | 0.82 | 1.15 | 0.887
Lead | mg/L | <0.0001 | 0.0001 | <0.0001 | <0.0001 | <0.0001 | <0.0001 | <0.0001 | <0.0001 | <0.0001 | <0.0001 | <0.0001 | <0.0001 | <0.0001 | 0.0001 | <0.0001 | 0.000105 | 0.000153 | 0.000237 | 0.000135 | 9.2e-05 | <0.000050 | <0.000050 | <0.000050 | <0.000050 | <0.000050
Lithium | mg/L | 0.001 | <0.001 | <0.001 | <0.001 | <0.001 | <0.001 | <0.001 | <0.001 | <0.001 | <0.001 | <0.001 | <0.001 | <0.001 | 0.001 | 0.002 | <0.00050 | <0.00050 | <0.00050 | <0.00050 | 0.00075 | <0.00050 | 0.00091 | <0.00050 | 0.00073 | 0.00121
Magnesium |  | 4.8 | 1.3 | 1.4 | 2 | 2.8 | 1.8 | 1.9 | 1.7 | 1.6 | 1.89 | 1.91 | 2.15 | 2.83 | 2.87 | 5.42 | 0.91 | 1.91 | 1.64 | 1.51 | 3.27 | 4.5 | 3.18 | 1.85 | 2.81 | 3.93
Manganese | mg/L | 0.633 | 0.067 | 0.086 | 0.053 | 0.21 | 0.103 | 0.117 | 0.05 | 0.055 | 0.112 | 0.13 | 0.165 | 0.224 | 0.217 | 0.311 | 0.149 | 0.336 | 0.348 | 0.14 | 0.312 | 0.381 | 0.315 | 0.118 | 0.218 | 0.345
Mercury |  | -- | -- | -- | -- | -- | -- | -- | -- | -- | -- | -- | -- | -- | -- | -- | <0.000010 | <0.000010 | <0.000010 | <0.000010 | <0.000010 | <0.000010 | <0.000010 | <0.000010 | <0.000010 | <0.000010
Molybdenum | mg/L | 0.0002 | <0.0001 | <0.0001 | <0.0001 | <0.0001 | <0.0001 | <0.001 | <0.0001 | <0.0001 | 0.00023 | <0.00010 | 0.00014 | 0.00012 | <0.00010 | 0.00028 | 0.000144 | 0.000174 | 0.000182 | 0.00018 | 0.000292 | 0.000374 | 0.000292 | 0.00015 | 0.000221 | 0.000277
Nickel | mg/L | 0.002 | 0.002 | 0.002 | 0.002 | 0.002 | 0.002 | 0.0021 | 0.002 | 0.002 | 0.002 | 0.002 | 0.001 | 0.002 | 0.002 | 0.005 | 0.0016 | 0.00185 | 0.00173 | 0.00213 | 0.00244 | 0.0025 | 0.00252 | 0.00221 | 0.00204 | 0.0018
Phosphorus | mg/L | <0.01 | 0.02 | <0.01 | <0.01 | 0.01 | <0.05 | <0.05 | [8 empty] | <0.050 | <0.050 | <0.050 | <0.050 | <0.050 | <0.050 | <0.050 | <0.050 | <0.050 | <0.050
Potassium |  | 2 | 1.3 | 1.3 | 0.5 | 0.9 | 0.6 | 0.5 | 0.7 | 0.5 | 0.6 | 0.6 | 0.6 | 0.6 | 0.7 | 0.9 | 1.26 | 1.39 | 1.03 | 0.71 | 1 | 0.87 | 0.74 | 0.51 | 0.67 | 0.88
Selenium | mg/L | <0.0006 | <0.0006 | <0.0006 | <0.0006 | <0.0006 | <0.0006 | <0.0002 | <0.0006 | <0.0006 | <0.0006 | <0.0006 | <0.0006 | <0.0006 | <0.0006 | <0.0006 | <0.00010 | <0.00010 | <0.00010 | 0.0001 | 0.00011 | 0.0001 | 0.00011 | 0.00012 | 0.00011 | <0.00010
Silicon | mg/L | 4.72 | 2.26 | 2.79 | 4.57 | 6.63 | 6.54 | 7.3 | 7.47 | 7.52 | 7.77 | 7.58 | 7.46 | 8.32 | 8.49 | 8.3 | 1.82 | 3.07 | 3.35 | 4.7 | 6.96 | 7.75 | 7.85 | 8.23 | 8.59 | 8.78
Silver | mg/L | <0.00001 | <0.00001 | <0.00001 | <0.00001 | <0.00001 | <0.00001 | <0.00001 | <0.00001 | <0.00001 | <0.00001 | <0.00001 | <0.00001 | <0.00001 | <0.00001 | <0.00001 | <0.000010 | <0.000010 | <0.000010 | 2.7e-05 | <0.000010 | <0.000010 | <0.000010 | <0.000010 | <0.000010 | <0.000010
Strontium | mg/L | 0.097 | 0.03 | 0.031 | 0.041 | 0.056 | 0.041 | 0.046 | 0.037 | 0.038 | 0.04 | 0.043 | 0.047 | 0.054 | 0.055 | 0.096 | 0.0191 | 0.0364 | 0.0313 | 0.0299 | 0.0596 | 0.0921 | 0.067 | 0.0369 | 0.0523 | 0.076
Sulphur |  | 0.9 | 0.4 | 0.5 | 0.9 | 0.9 | 0.8 | 1.3 | 1.1 | 1 | 1 | 1.1 | 1.2 | 1.4 | 1.4 | 1.8 | <0.50 | 0.86 | 0.86 | 0.6 | 1.3 | 1.45 | 1.07 | 1.01 | 1.52 | 1.49
Thallium | mg/L | <0.00001 | <0.00001 | <0.00001 | <0.00001 | <0.00001 | <0.00001 | <0.00005 | <0.00001 | <0.00001 | <0.00001 | <0.00001 | <0.00001 | <0.00001 | 1e-05 | <0.00001 | <0.000010 | <0.000010 | <0.000010 | <0.000010 | <0.000010 | <0.000010 | <0.000010 | <0.000010 | <0.000010 | <0.000010
Thorium |  | <0.0004 | <0.0004 | <0.0004 | <0.0004 | <0.0004 | <0.0004 | -- | <0.0004 | <0.0004 | <0.0004 | <0.0004 | <0.0004 | <0.0004 | <0.0004 | <0.0004 | -- | -- | -- | -- | -- | -- | -- | -- | -- | --
Tin | mg/L | <0.0001 | <0.0001 | <0.0001 | <0.0001 | <0.0001 | <0.0001 | <0.001 | <0.0001 | <0.0001 | <0.0001 | <0.0001 | <0.0001 | <0.0001 | <0.0001 | <0.0001 | <0.00010 | <0.00010 | <0.00010 | <0.00010 | <0.00010 | <0.00010 | <0.00010 | <0.00010 | <0.00010 | <0.00010
Titanium | mg/L | 0.0007 | 0.0011 | 0.0016 | 0.0012 | 0.0012 | 0.0012 | 0.0014 | 0.001 | 0.0014 | 0.0016 | 0.0012 | 0.0016 | 0.0014 | 0.0014 | 0.0006 | <0.010 | <0.010 | <0.010 | <0.010 | <0.010 | <0.010 | <0.010 | <0.010 | <0.010 | <0.010
Uranium | mg/L | <0.0004 | <0.0004 | <0.0004 | <0.0004 | <0.0004 | <0.0004 | <0.0005 | <0.0004 | <0.0004 | <0.0004 | <0.0004 | <0.0004 | <0.0004 | <0.0004 | 0.0004 | 6.9e-05 | 0.000125 | 0.000111 | 0.000104 | 0.000198 | 0.000326 | 0.000162 | 8e-05 | 0.000122 | 0.000206
Vanadium | mg/L | 0.0006 | 0.0004 | 0.0005 | 0.0012 | 0.0012 | 0.0006 | 0.001 | 0.0006 | 0.0005 | 0.0007 | 0.0007 | 0.00078 | 0.00082 | 0.0009 | 0.00066 | 0.0014 | 0.0019 | 0.0029 | 0.0021 | 0.0017 | 0.0014 | 0.0012 | <0.0010 | <0.0010 | <0.0010
Zinc | mg/L | 0.011 | 0.013 | 0.007 | 0.003 | 0.004 | 0.004 | 0.005 | 0.005 | 0.002 | 0.004 | 0.002 | 0.004 | 0.004 | 0.003 | 0.007 | 0.005 | 0.0039 | 0.0049 | 0.0021 | 0.0029 | 0.0036 | 0.0027 | 0.0032 | 0.0023 | 0.002
Zirconium |  | 0.0004 | 0.0003 | 0.0004 | 0.0006 | 0.0006 | 0.0007 | -- | 0.0007 | 0.0008 | 0.00085 | 0.00083 | 0.00083 | 0.00084 | 0.00088 | 0.00062 | -- | -- | -- | -- | -- | -- | -- | -- | -- | --
Note:
| 1 - | 2012-04-18: CCME Water Quality Guidelines for the Protection of Aquatic Life - Freshwater (September 2015)
| 2 - | 2012-04-18: Water Licence Effluent Quality Standards
| 3 - | 2012-04-18: guideline dependent on water type - oligotrophic for low range and meso-eutrophic for high range
| 4 - | 2012-04-18: dependent on water chemistry (see CCME for guidance)
| -- | 2012-04-18: No data available
| bold | 2012-04-18: - Value exceeds the CCME Guideline for the Protection of Freshwater Aquatic Life
| bold | 2012-04-18: - Value exceeds the Water License Standard
Water quality guidelines for total ammonia for the protection of aquatic life (mg/L NH3).
pH
|  |  | 6 | 6.5 | 7 | 7.5 | 8 | 8.5 | 9 | 10
| Temp (oC) | 2012-04-18: 0; 2012-05-02: 231; 2012-05-16: 73; 2012-05-31: 23.1; 2012-06-12: 7.32; 2012-06-26: 2.33; 2012-07-10: 0.749; 2012-07-24: 0.25; 2012-08-07: 0.042
|  | 5 | 153 | 48.3 | 15.3 | 4.84 | 1.54 | 0.502 | 0.172 | 0.034
|  | 10 | 102 | 32.4 | 10.3 | 3.26 | 1.04 | 0.343 | 0.121 | 0.029
|  | 15 | 69.7 | 22 | 6.98 | 2.22 | 0.715 | 0.239 | 0.089 | 0.026
|  | 20 | 48 | 15.2 | 4.82 | 1.54 | 0.499 | 0.171 | 0.067 | 0.024
|  | 25 | 33.5 | 10.6 | 3.37 | 1.08 | 0.354 | 0.125 | 0.053 | 0.022
|  | 30 | 23.7 | 7.5 | 2.39 | 0.767 | 0.256 | 0.094 | 0.043 | 0.021
Note: Ammonia table reproduced from CCME website