## 1
Table A9. Water Quality Parameters in Tailings Pond (WQ-TP)
Sample ID | Units | TP | TP | TP | TP | TP | TP | TP | TP | TP | TP | TP | TP | TP | TP | TP | TP | TP | TP | TP | TP | TP | TP | TP | TP | TP | TP | TP | TP | TP | TP | TP | TP | TP | TP | TP | TP | TP | TP | TP | TP | TP | TP | TP | TP | TP | TP | TP | TP | TP | TP | TP | TP | TP | TP | TP | TP | TP | TP | TP | TP | TP | TP | TP | TP | TP | TP | TP | TP | TP | TP | TP | TP | TP | TP | TP | TP | TP | TP | TP | TP | TP | TP | TP | TP | TP | TP | TP | TP | TP | TP | TP | TP | TP | TP | TP | TP | TP
Date | time axis 2008-05-22 to 2015-03-17
Field Physical Parameters
pH | pH units | -- | -- | -- | -- | -- | -- | -- | -- | -- | -- | -- | -- | -- | -- | -- | -- | -- | -- | -- | -- | -- | -- | -- | -- | -- | -- | -- | -- | -- | -- | -- | -- | -- | -- | -- | -- | -- | -- | -- | -- | -- | -- | -- | -- | -- | -- | -- | -- | -- | -- | -- | -- | 7.52 | 7.95 | 8.26 | 8.45 | 8.26 | 8.15 | 8.29 | 8.09 | 7.79 | 8.14 | 8.11 | 7.44 | 7.52 | 7.26 | 7.41 | 6.86 | 7.18 | 6.74 | 7.55 | 7.65 | 7.3 | 7.76 | 8.02 | 8.38 | 8.53 | 7.73 | 7.88 | 7.19 | 7.32 | 7.41 | 7.3 | 7.2 | 7.38 | 7.76 | 7.79 | 8.3 | 8.41 | 8.27 | 8.16 | 7.88 | 7.42 | 7.53 | 6.99 | 7.3 | 7.67
Conductivity | µS/cm | -- | -- | -- | -- | -- | -- | -- | -- | -- | -- | -- | -- | -- | -- | -- | -- | -- | -- | -- | -- | -- | -- | -- | -- | -- | -- | -- | -- | -- | -- | -- | -- | -- | -- | -- | -- | -- | -- | -- | -- | -- | -- | -- | -- | -- | -- | -- | -- | -- | -- | -- | -- | 823 | 1139 | 1224 | 1275 | 1335 | 1283 | 1286 | 1303 | 115.4 | 1381 | 1458 | 1600 | 1687 | 1854 | 1929 | 2085 | 2204 | 2190 | 333 | 492.4 | 695 | 853 | 1142 | 1254 | 1309 | 1273 | 1382 | 1583 | 1972 | 1788 | 1979 | 2626 | 2901 | 166.4 | 805 | 1115 | 1212 | 1260 | 1285 | 1335 | 1511 | 1701 | 1826 | 2018 | 2370
Turbidity | NTU | -- | -- | -- | -- | -- | -- | -- | -- | -- | -- | -- | -- | -- | -- | -- | -- | -- | -- | -- | -- | -- | -- | -- | -- | -- | -- | -- | -- | -- | -- | -- | -- | -- | -- | -- | -- | -- | -- | -- | -- | -- | -- | -- | -- | -- | -- | -- | -- | -- | -- | -- | -- | 51 | 22.7 | 14.83 | 21.1 |  | 6.16 | 5.4 | 16.87 | 5.9 | 17.47 | 7.02 | 8.68 | 23.9 | 6.89 | 6.37 | 25.4 | 26.1 | 26.1 | 7.08 | 5.59 | -- | 22.2 | 8.08 | -- | 4.38 | -- | 6.75 | 6.62 | 8.07 | 4.76 | 4.23 | 7.67 | 6.31 | 14.76 | 24.8 | 5.68 | 6.22 | 4.97 | 4.23 | 26.8 | 4.41 | 4.89 | 4.67 | 5.32 | 10.19
Temperature | C | -- | -- | -- | -- | -- | -- | -- | -- | -- | -- | -- | -- | -- | -- | -- | -- | -- | -- | -- | -- | -- | -- | -- | -- | -- | -- | -- | -- | -- | -- | -- | -- | -- | -- | -- | -- | -- | -- | -- | -- | -- | -- | -- | -- | -- | -- | -- | -- | -- | -- | -- | -- | 9 | 11.2 | 16.3 | 9.7 | 15.4 | 13.8 | 12.6 | 8.3 | 4.8 | 1 | 1 | 1.51 | 0.3 | 0.4 | 2 | 0.1 | 1.2 | 0.5 | 0.3 | 3.2 | 10.3 | 13.5 | 19.7 | 17.5 | 18.8 | 3.9 | 2.7 | 1.8 | 0.9 | 0.1 | 0.6 | 0.4 | 0.3 | 2.5 | 8.2 | 12.8 | 18 | 15.1 | 12.9 | 2.2 | 1.8 | 1.2 | 3.1 | 0.6 | 1.4
Laboratory Physical Parameters
pH | pH units | -- | 7.93 | 8.21 | 7.84 | 8.01 | 8.09 | 8 | 7.95 | 8.2 | 8.16 | 7.83 | 7.66 | 7.63 | 7.52 | 7.59 | 7.85 | 7.95 | 7.74 | 7.89 | 8.05 | 7.72 | 7.67 | 7.67 | 7.66 | 7.77 | 7.91 | 8.17 | 8.03 | 8.28 | 8.2 | 8.05 | 8.11 | 8.01 | 7.88 | 7.53 | 7.46 | 7.56 | 7.94 | 7.61 | 7.83 | 7.95 | 8.11 | 7.99 | 8.17 | 8.04 | 8.11 | 7.86 | 8.03 | 7.5 | 7.26 | 7.12 | 6.99 | 7.51 | 7.8 | 7.74 | 8.03 | 8.07 | 8.01 | 8 | 7.96 | 7.9 | 7.76 | 7.82 | 7.6 | 7.58 | 7.69 | 7.53 | 7.28 | 7.81 | 7.88 | 7.27 | 7.21 | 7.62 | 7.91 | 8.12 | 8.22 | 8.15 | 8.13 | 7.98 | 7.83 | 7.93 | 7.8 | 7.92 | 7.82 | 7.83 | 7.18 | 7.69 | 7.83 | 8.04 | 8 | 8.02 | 8 | 8.09 | 8.01 | 7.93 | 8.03 | 7.97
Conductivity | µS/cm | 1290 | 1600 | 1500 | 1640 | 1670 | 1680 | 1680 | 1280 | 1400 | 1340 | 1840 | 2410 | 2720 | 979 | 1360 | 1810 | 2040 | 2440 | 2150 | 2070 | 2140 | 2600 | 3190 | 1770 | 2070 | 2090 | 2240 | 1900 | 1810 | 1960 | 1730 | 1690 | 1550 | 1630 | 2110 | 2320 | 3050 | 931 | 1010 | 1360 | 1370 | 1480 | 1470 | 1400 | 1410 | 1320 | 1520 | 1560 | 1.8 | 1.95 | 2.24 | 1.32 | 804 | 1100 | 1160 | 1200 | 1170 | 1190 | 1280 | 1200 | 1300 | 1240 | 1350 | 1420 | 1660 | 230 | 1530 | 1790 | 2130 | 1990 | 374 | 410 | 703 | 1000 | 1090 | 1160 | 1250 | 1100 | 1150 | 1310 | 1920 | 2080 | 2250 | 2540 | 2750 | 173 | 817 | 1060 | 1180 | 1280 | 1270 | 1310 | 1490 | 1670 | 1780 | 2140 | 2350
Routine Parameters
Total Suspended Solids | mg/L | 22 | 44 | 1 | 11 | <2 | 34 | 63 | 12 | 24 | 8 | 28 | 7 | 12 | 18 | 16 | 9 | 12 | 8 | 8 | 8 | 17 | 17 | 17 | 22 | 10 | 6 | 17 | 60 | 5 | 4 | 14 | 9 | 14 | 6 | 3 | 4 | 6 | <2 | 25 | 13 | 10 | 6 | 8 | <2 | 5 | <2 | 3 | <2 | <2 | 4 | <2 | 656 | 20 | 10 | 4 | 187 | <2 | 4 | <2 | 3 | <2 | 5 | 4 | 3 | 3 | <2 | 6 | 6 | 6 | 17.7 | 9.8 | 7 | 10.3 | 36.7 | <3.0 | 6 | 3.9 | 3.3 | <3.0 | <3.0 | 16.7 | <3.0 | <3.0 | <3.0 | 7.3 | 16.1 | 14 | 6 | 5.3 | 4 | <3.0 | 8 | 3.3 | <3.0 | <3.0 | <3.0 | 4.7
Total Dissolved Solids | mg/L | 950 | 1420 | 1300 | 1330 | -- | 1350 | 1360 | 1010 | 1090 | 1080 | 1320 | 2220 | 2620 | 761 | 1100 | 1350 | 1680 | 2290 | 2170 | 1700 | 1740 | 2240 | 3020 | 1510 | 1450 | 1860 | 1880 | 1470 | 1490 | 1470 | 1320 | 1330 | 1220 | 1330 | 1800 | 1980 | 2810 | 692 | 740 | 1070 | 1290 | 1200 | 411 | 1110 | 1130 | 1130 | 1150 | 1130 | 1700 | 2020 | 2150 | 1150 | 587 | 844 | 873 | 957 | 977 | 975 | 989 | 991 | 1010 | 1070 | 1140 | 1290 | 1400 | 1500 | 1750 | 1750 | 1930 | 1690 | 261 | 298 | 527 | 795 | 901 | 957 | 1070 | 1030 | 1130 | 1310 | 1640 | 1560 | 1970 | 2400 | 2580 | 102 | 605 | 866 | 943 | 1100 | 1130 | 1030 | 1180 | 1370 | 1510 | 1720 | 2120
Hardness | mg/L | 638 | 899 | 824 | 847 | 905 | 888 | 881 | 700 | 766 | 758 | -- | -- | -- | 525 |  | 998 | 1150 | 1550 | 1500 | 1250 | 1280 | 1590 | 1640 | 884 | 1130 | 1280 | 1200 | 1040 | 1070 | 1000 | 939 | 924 | 891 | 910 | 1300 | 1460 | 2120 | 514 | 548 | 745 | 837 | 828 | 328 | 790 | 795 | 810 | 821 | 922 | 1310 | 1520 | 1610 | 881 | 399 | 618 | 657 | 683 | 708 | 713 | 694 | 646 | 700 | 796 | 807 | 984 | 1050 | 1100 | 1200 | 1290 | 1330 | 1290 | 171 | 189 | 352 | 555 | 647 | 695 | 709 | 710 | 803 | 941 | 1150 | 1330 | 1370 | 1700 | 1790 | 74.1 | 435 | 621 | 700 | 708 | 742 | 752 | 838 | 964 | 1090 | 1190 | 1480
Alkalinity-Total | mg/L | 60 | 64 | 38 | 49 | 55 | 74 | 91 | 82 | 136 | 159 | 218 | 309 | 362 | 34 | 52 | 63 | 79 | 64 | 96 | 135 | 198 | 291 | 384 | 61 | 71 | 77 | 78 | 72 | 83 | 79 | 82 | 99 | 104 | 133 | 196 | 222 | 320 | 85 | 52 | 70 | 79 | 84 | 81 | 88 | 88 | 94 | 108 | 119 | 172 | 183 | 236 | 334 | 52 | 72 | 79 | 89 | 87 | 86 | 86 | 90 | 94 | 100 | 106 | 121 | 137 | 150 | 170 | 183 | 210 | 199 | 16.1 | 16.3 | 44.4 | 66.4 | 75.1 | 80.7 | 84.4 | 93.9 | 96.9 | 143 | 157 | 163 | 182 | 228 | 253 | 9.8 | 51.5 | 71 | 64.8 | 68.7 | 79.4 | 87.7 | 107 | 143 | 134 | 177 | 231
Bicarbonate | mg/L | 70 | 79 | 46 | 59 | 70 | 90 | 111 | 100 | 166 | 194 | 270 | 380 | 440 | 41 | 60 | 80 | 100 | 80 | 100 | 160 | 240 | 350 | 470 | 70 | 90 | 90 | 90 | 90 | 100 | 100 | 100 | 100 | 130 | 160 | 240 | 270 | 390 | 100 | 60 | 80 | 100 | 100 | 100 | 100 | 100 | 100 | 130 | 140 | 210 | 220 | 290 | 410 | 63 | 87 | 96 | 109 | 106 | 105 | 105 | 110 | 115 | 122 | 129 | 148 | 167 | 183 | 207 | 223 | 210 | 199 | 16.1 | 16.3 | 44.4 | 66.4 | 75.1 | 80.7 | 84.4 | 93.9 | 96.9 | 143 | 157 | 163 | 182 | 228 | 253 | 9.8 | 51.5 | 71 | 64.8 | 68.7 | 79.4 | 87.7 | 107 | 143 | 134 | 177 | 231
Carbonate | mg/L | <6 | <6 | <6 | <6 | <6 | <6 | <6 | <6 | <6 | <6 | <6 | <6 | <6 | <6 | <6 | <6 | <6 | <6 | <6 | <6 | <6 | <6 | <6 | <6 | <6 | <6 | <6 | <6 | <6 | <6 | <6 | <6 | <6 | <6 | <6 | <6 | <6 | <6 | <6 | <6 | <6 | <6 | <6 | <6 | <6 | <6 | <6 | <6 | <6 | <6 | <6 | <6 | <6 | <6 | <6 | <6 | <6 | <6 | <6 | <6 | <6 | <6 | <6 | <6 | <6 | <6 | <6 | <6 | <1.0 | <1.0 | <1.0 | <1.0 | <1.0 | <1.0 | <1.0 | <1.0 | <1.0 | <1.0 | <1.0 | <1.0 | <1.0 | <1.0 | <1.0 | <1.0 | <1.0 | <1.0 | <1.0 | <1.0 | <1.0 | <1.0 | <1.0 | <1.0 | <1.0 | <1.0 | <1.0 | <1.0 | <1.0
Hydroxide | mg/L | <5 | <5 | <5 | <5 | <5 | <5 | <5 | <5 | <5 | <5 | <5 | <5 | <5 | <5 | <5 | <5 | <5 | <5 | <5 | <5 | <5 | <5 | <5 | <5 | <5 | <5 | <5 | <5 | <5 | <5 | <5 | <5 | <5 | <5 | <5 | <5 | <5 | <5 | <5 | <5 | <5 | <5 | <5 | <5 | <5 | <5 | <5 | <5 | <5 | <5 | <5 | <5 | <5 | <5 | <5 | <5 | <5 | <5 | <5 | <5 | <5 | <5 | <5 | <5 | <5 | <5 | <5 | <5 | <1.0 | <1.0 | <1.0 | <1.0 | <1.0 | <1.0 | <1.0 | <1.0 | <1.0 | <1.0 | <1.0 | <1.0 | <1.0 | <1.0 | <1.0 | <1.0 | <1.0 | <1.0 | <1.0 | <1.0 | <1.0 | <1.0 | <1.0 | <1.0 | <1.0 | <1.0 | <1.0 | <1.0 | <1.0
Calcium | mg/L | 197 | 281 | 260 | 267 | 290 | 281 | 275 | 228 | 242 | 238 | 310 | 483 | 502 | 164 | 227 | 306 | 354 | 454 | 475 | 385 | 376 | 455 | 658 | 248 | 319 | 369 | 327 | 282 | 290 | 301 | 253 | 258 | 258 | 249 | 373 | 413 | 583 | 137 | 156 | 205 | 233 | 232 | 81.9 | 227 | 230 | 233 | 243 | 277 | 388 | 454 | 454 | 268 | 115 | 175 | 187 | 196 | 205 | 205 | 201 | 187 | 203 | 233 | 235 | 291 | 315 | 326 | 355 | 383 | 382 | 373 | 52.9 | 60.4 | 104 | 160 | 184 | 202 | 205 | 209 | 235 | 276 | 335 | 390 | 401 | 507 | 515 | 25 | 126 | 180 | 205 | 210 | 222 | 223 | 248 | 291 | 330 | 355 | 446
Chloride | mg/L | 1.7 | 2.1 | 1.8 | 2.2 | 2.1 | 2.4 | 2.2 | 1.2 | 1.3 | 1.8 | 2.32 | 2.68 | 3.81 | 0.8 | 1.63 | 1.9 | 2.17 | 2.35 | 2.08 | 2.08 | 2.5 | 4.09 | 5.38 | 1.48 | 1.87 | 1.97 | 2.04 | 1.67 | 1.65 | 1.61 | 1.49 | 1.54 | 1.06 | 1.53 | 1.79 | 2.1 | 4.78 | 1.02 | 0.34 | 2 | 1.12 | 1.1 | 1.04 | 1 | 1.3 | 1.1 | <0.5 | 2.7 | 0.12 | 1.8 | 2.11 | 3.2 | 0.8 | 0.7 | 0.84 | 1.1 | 0.85 | 1.2 | <0.50 | 0.8 | <0.50 | <0.50 | 2.15 | 1.81 | 1.8 | 1.38 | 2.23 | 2.16 | <10 | <10 | <0.50 | <0.50 | <0.50 | <2.5 | <5.0 | <5.0 | <5.0 | <5.0 | <5.0 | <5.0 | <5.0 | 12 | <5.0 | <10 | <10 | <0.50 | <2.5 | <5.0 | <5.0 | <5.0 | <5.0 | <5.0 | <5.0 | <5.0 | <2.5 | <2.5 | <5.0
Fluoride |  | 2013-04-17: <0.40; 2013-05-07: <0.40; 2013-05-17: 0.05; 2013-05-22: 0.067; 2013-05-29: 0.102; 2013-06-11: 0.16; 2013-06-25: <0.20; 2013-07-16: <0.20; 2013-08-14: 0.26; 2013-09-24: 0.21; 2013-10-16: 0.3; 2013-11-13: 0.35; 2013-12-16: 0.55; 2014-01-13: <0.40; 2014-02-11: 0.42; 2014-03-10: 0.73; 2014-04-14: 0.69; 2014-05-09: 0.051; 2014-05-21: 0.16; 2014-06-24: <0.20; 2014-07-15: 0.29; 2014-08-12: <0.20; 2014-09-16: <0.20; 2014-10-14: <0.20; 2014-11-13: <0.20; 2014-12-16: 0.24; 2015-01-13: 0.29; 2015-02-16: 0.3; 2015-03-17: 0.3
Magnesium | mg/L | 2008-05-22: 35.2; 2008-06-05: 48; 2008-06-19: 42.8; 2008-07-04: 43.8; 2008-07-16: 43.7; 2008-07-31: 45.3; 2008-08-14: 47.4; 2008-09-04: 31.7; 2008-09-19: 39.1; 2008-10-02: 40; 2008-10-15: 56.3; 2008-10-30: 89.8; 2008-11-12: 101; 2009-05-14: 28.3; 2009-05-28: 43.5; 2009-06-10: 56.9; 2009-07-08: 64.3; 2009-09-03: 100; 2009-09-17: 75; 2009-10-01: 70.8; 2009-10-15: 83.3; 2009-11-26: 110; 2009-12-10: <0.1; 2010-05-19: 64.1; 2010-06-03: 81.5; 2010-06-17: 86.2; 2010-06-30: 92; 2010-07-15: 81; 2010-07-29: 83.6; 2010-08-12: 82.3; 2010-08-25: 74.3; 2010-09-08: 68.2; 2010-09-22: 60; 2010-10-13: 69; 2010-11-18: 90.4; 2010-12-15: 103; 2011-01-13: 161; 2011-05-12: 41.9; 2011-05-26: 38.8; 2011-06-08: 56.4; 2011-06-23: 61.9; 2011-07-07: 60.4; 2011-07-21: 29.9; 2011-08-04: 54.4; 2011-08-18: 53.4; 2011-09-01: 55.3; 2011-09-29: 52.3; 2011-10-13: 55.8; 2011-12-15: 82.6; 2012-01-12: 93.7; 2012-02-02: 115; 2012-03-07: 51.8
Potassium | mg/L | 2008-05-22: 12.1; 2008-06-05: 18.5; 2008-06-19: 15.5; 2008-07-04: 18.4; 2008-07-16: 19; 2008-07-31: 20.3; 2008-08-14: 21; 2008-09-04: 11.9; 2008-09-19: 13.4; 2008-10-02: 13.8; 2008-10-15: 17.9; 2008-10-30: 27.2; 2008-11-12: 32.3; 2009-05-14: 7.7; 2009-05-28: 12; 2009-06-10: 16.4; 2009-07-08: 22.5; 2009-09-03: 30; 2009-09-17: 29; 2009-10-01: 24; 2009-10-15: 25; 2009-11-26: 34; 2009-12-10: 48; 2010-05-19: 16.6; 2010-06-03: 18.9; 2010-06-17: 20.3; 2010-06-30: 24; 2010-07-15: 19.6; 2010-07-29: 21.4; 2010-08-12: 20.9; 2010-08-25: 19.1; 2010-09-08: 18.3; 2010-09-22: 15.1; 2010-10-13: 15; 2010-11-18: 23.2; 2010-12-15: 23.4; 2011-01-13: 34; 2011-05-12: 8.4; 2011-05-26: 7.8; 2011-06-08: 11.8; 2011-06-23: 12.4; 2011-07-07: 13.4; 2011-07-21: 1.8; 2011-08-04: 13.1; 2011-08-18: 12; 2011-09-01: 12.9; 2011-09-29: 13.9; 2011-10-13: 15.4; 2011-12-15: 19.4; 2012-01-12: 23.2; 2012-02-02: 25.6; 2012-03-07: 15.4
Sodium | mg/L | 41 | 63.4 | 52.6 | 61.5 | 55.9 | 58.9 | 57.6 | 27.5 | 28.1 | 28.7 | 38.7 | 65.2 | 70.7 | 19 | 34.5 | 51.8 | 62.6 | 79.9 | 64.7 | 54.6 | 61.1 | 90.4 | 133 | 48.8 | 57.6 | 61.4 | 59 | 51.2 | 53.1 | 2.04 | 42.2 | 37.4 | 30.7 | 29 | 44.5 | 46.2 | 72.8 | 15 | 15.7 | 25.1 | 26.6 | 27.7 | 5.8 | 24.8 | 22.3 | 23.3 | 24.3 | 26.7 | 35.2 | 41.8 | 48.3 | 25 | 9.6 | 17 | 17.5 | 18.8 | 18.2 | 19.2 | 17 | 15.9 | 17.5 | 16.1 | 20.5 | 24.5 | 24.8 | 25.3 | 29.6 | 32.6 | 34 | 32.3 | 2.37 | 2.28 | 6.95 | 12.3 | 14.6 | 15.4 | 16.6 | 17 | 18.3 | 22.8 | 27.6 | 29.9 | 33.6 | 38.8 | 39.6 | 0.831 | 9.31 | 14.8 | 15.7 | 15.2 | 17.9 | 17.1 | 19.2 | 22.1 | 23.5 | 28.7 | 33.1
Sulphate | mg/L | 639 | 968 | 907 | 910 | 950 | 899 | 907 | 664 | 685 | 667 | 752 | 1340 | 1660 | 521 | 736 | 862 | 1120 | 1540 | 1440 | 1050 | 1040 | 1350 | 1910 | 1070 | 909 | 1250 | 1320 | 978 | 985 |  | 871 |  | 778 | 872 | 1130 | 1250 | 1750 | 430 | 487 | 713 | 902 | 806 | 226 | 729 | 754 | 739 | 627 | 679 | 1070 | 1280 | 1350 | 569 | 394 | 548 | 557 | 630 | 636 | 632 | 653 | 673 | 670 | 676 | 664 | 870 | 874 | 917 | 1040 | 1070 | 1150 | 1090 | 155 | 175 | 313 | 504 | 598 | 632 | 671 | 689 | 751 | 839 | 1080 | 1240 | 1310 | 1580 | 1710 | 65.2 | 400 | 577 | 625 | 669 | 668 | 677 | 774 | 889 | 989 | 1120 | 1370
Turbidity | NTU | 45.1 | 48.1 | -- | -- | -- | -- | -- | -- | 27.9 | -- | -- | -- | -- | -- | -- | -- | -- | -- | -- | -- | -- | -- | -- | -- | -- | -- | -- | -- | -- | -- | -- | -- | -- | -- | -- | -- | -- | -- | -- | -- | -- | -- | -- | -- | -- | -- | -- | -- | -- | -- | -- | -- | -- | -- | -- | -- | -- | -- | -- | -- | -- | -- | -- | -- | -- | -- | -- | -- | -- | -- | -- | -- | -- | -- | -- | 4.44 | -- | 3.12 | -- | -- | -- | -- | -- | -- | -- | -- | -- | -- | -- | -- | -- | -- | -- | -- | -- | -- | --
Nutrients
Ammonia-N | mg/L | 2.13 | 1.7 | 0.08 | 0.1 | 0.025 | <0.05 | <0.05 | 0.78 | 0.48 | 0.68 | 0.99 | 1.2 | 1.8 | 0.53 | 0.78 | 1.1 | 0.03 | 0.44 | 0.29 | 0.33 | 1.5 | 6.9 | 8.6 | 0.75 | 0.26 | <0.01 | <0.01 | 0.03 | 0.02 | 0.02 | 0.06 | 0.13 | 0.22 | 0.22 | 0.6 | 0.6 | 2.2 | 0.58 | 0.36 | 0.53 | 0.32 | 0.1 | 0.09 | 0.08 | 0.08 | 0.12 | <0.01 | 0.16 | 0.32 | 0.32 | 0.93 | 3.92 |  |  | 0.23 | 0.12 | <0.01 | 0.07 | 0.04 | 0.09 | 0.11 | 0.11 | <0.01 | 0.19 |  |  |  |  | 1.66 | 1.2 | 0.107 | 0.116 | 0.311 | 0.375 | 0.222 | 0.0131 | 0.0135 | 0.064 | 0.107 | 0.31 | 0.32 | 0.444 | 0.719 | 1.11 | 1.49 | 0.0775 | 0.343 | 0.0106 | 0.0058 | 0.0074 | 0.0413 | 0.0842 | 0.177 | 0.521 | 0.707 | 1.16 | 1.77
Nitrate-N | mg/L | 1.2 | 1.78 | 1.2 | 1.12 | 0.64 | 0.32 | 0.03 | 1.56 | 1.22 | 1.34 | 1.95 | 2.2 | 3.32 | 1.36 | 2.2 | 2.47 | 0.63 | 9.81 | 5.45 | 4.46 | 3.99 | 1.56 | 4.52 | 2.72 | 3.27 | 3.08 | 2.17 | 1 | 0.56 | 0.11 | 0.3 | 0.38 | 0.68 | 0.76 | 0.97 | 0.93 | 0.21 | 0.63 | 0.12 | 1.38 | 1.21 | 1.02 | 0.66 | 0.06 | 0.22 | <0.1 | <0.1 | <0.1 | 0.14 | 0.67 | 0.48 | <0.01 | 0.18 | 0.32 | 0.38 | 0.29 | 0.22 | <0.1 | <0.10 | 0.12 | <0.10 | <0.10 | <0.10 | 0.13 | 0.2 | 0.31 | 0.34 | 0.21 | 0.14 | 0.15 | 0.0392 | 0.0244 | 0.0767 | 0.138 | 0.187 | 0.099 | <0.050 | <0.050 | 0.13 | 0.19 | 0.253 | 0.52 | 0.237 | 0.16 | <0.10 | 0.0253 | 0.087 | 0.065 | <0.050 | <0.050 | <0.050 | 0.088 | 0.104 | 0.152 | 0.317 | 0.077
Nitrite-N | mg/L | 0.09 | 0.073 | 0.054 | 0.052 | 0.07 | 0.01 | <0.005 | 0.047 | 0.019 | 0.014 | 0.11 | <0.01 | 0.18 | 0.025 | 0.06 | <0.1 | <0.01 | 0.33 | 0.12 | 0.06 | <0.01 | <0.01 | <0.01 | <0.01 | 0.06 | <0.01 | <0.01 | <0.01 | <0.01 | <0.01 | <0.01 | <0.01 | <0.01 | <0.01 | <0.01 | <0.01 | 0.03 | <0.01 | <0.01 | <0.1 | <0.01 | <0.01 | <0.01 | <0.01 | <0.1 | <0.1 | <0.1 | <0.1 | <0.01 | <0.1 | <0.01 | <0.01 | <0.1 | 0.25 | 0.12 | 0.009 | 0.16 | 0.29 | 0.8 | <0.10 | <0.10 | <0.10 | <0.10 | <0.10 | <0.10 | <0.10 | <0.01 | 0.19 | <0.020 | <0.020 | 0.0015 | 0.001 | 0.0028 | 0.0091 | 0.012 | <0.010 | <0.010 | <0.010 | <0.010 | <0.010 | <0.010 | <0.020 | <0.010 | <0.020 | <0.020 | <0.0010 | 0.0058 | <0.010 | <0.010 | <0.010 | <0.010 | <0.010 | <0.010 | <0.010 | <0.0050 | <0.0050 | <0.010
Total Phosphorus | mg/L | -- | -- | -- | -- | -- | -- | -- | -- | -- | -- | -- | -- | -- | 0.043 | 0.024 | 0.032 | 0.026 | 0.066 | <0.01 | 0.019 | 0.031 | <0.01 | 0.022 | 0.028 | 0.024 | 0.026 | 0.025 | 0.051 | 0.013 | <0.01 | 0.018 | 0.012 | 0.017 | <0.1 | 0.011 | 0.02 | 0.028 | 0.013 | 0.036 | 0.024 | 0.028 | 0.011 | <0.01 | <0.01 | 0.014 | 0.012 | 0.012 | <0.01 | <0.01 | 0.031 | <0.01 | 0.813 | 0.019 | <0.01 | 0.058 | 0.067 | 0.032 | [11 empty] | <0.050 | <0.050 | <0.050 | <0.050 | <0.050 | <0.050 | <0.050 | <0.050 | <0.050 | <0.050 | <0.050 | <0.050 | <0.050 | <0.050 | <0.050 | <0.050 | <0.050 | <0.050 | <0.050 | <0.050 | <0.050 | <0.050 | <0.050 | <0.050 | <0.050 | <0.050 | <0.050 | <0.050 | <0.050
Cyanide Compounds
Cyanide - T | mg/L | 2008-05-22: --; 2008-06-05: --; 2008-06-19: --; 2008-07-04: --; 2008-07-16: --; 2008-07-31: --; 2008-08-14: --; 2008-09-04: --; 2008-09-19: --; 2008-10-02: --; 2008-10-15: --; 2008-10-30: --; 2008-11-12: --; 2013-04-17: <0.0050; 2013-05-07: <0.0050; 2013-05-17: <0.0050; 2013-05-22: <0.0050; 2013-05-29: <0.0050; 2013-06-11: <0.0050; 2013-06-25: <0.0050; 2013-07-16: <0.0050; 2013-08-14: <0.0050; 2013-09-24: <0.0050; 2013-10-16: <0.0050; 2013-11-13: <0.0050; 2013-12-16: <0.0050; 2014-01-13: <0.0050; 2014-02-11: <0.0050; 2014-03-10: <0.0050; 2014-04-14: <0.0050; 2014-05-09: <0.0050; 2014-05-21: <0.0050; 2014-06-24: <0.0050; 2014-07-15: <0.0050; 2014-08-12: <0.0050; 2014-09-16: <0.0050; 2014-10-14: <0.0050; 2014-11-13: <0.0050; 2014-12-16: <0.0050; 2015-01-13: <0.0050; 2015-02-16: <0.0050; 2015-03-17: <0.0050
Cyanate | mg/L | 1.8 | 0.8 | 0.3 | <0.2 | 0.2 | <0.2 | 0.3 | 0.5 | <0.2 | 0.3 | <0.2 | 0.6 | 0.9 | 0.4 | 0.4 | 0.5 | <0.2 | 0.4 | 0.3 | <0.2 | 0.6 | 1.2 | 1.7 | <0.2 | 0.3 | 0.4 | 0.2 | 0.3 | 0.4 | 0.4 | 0.3 | <0.2 | 0.3 | <0.2 | 0.3 | 0.4 | 0.7 | <0.2 | <0.2 | 0.5 | <0.2 | <0.2 | <0.2 | <0.2 | 0.2 | <0.2 | <0.2 | 0.2 | 0.4 | <0.2 | 0.7 | 1.5 | <0.2 | <0.2 | <0.2 | <0.2 | 0.3 | 0.3 | 0.2 | <0.2 | <0.2 | <0.2 | 0.2 | <0.2 | <0.2 | 0.4 | 0.3 | 0.4 | 0.72 | 0.66 | <0.20 | <0.20 | 0.3 | <0.20 | <0.20 | <0.20 | <0.20 | <0.20 | <0.20 | <2.0 | <0.20 | <0.20 | <0.20 | 0.75 | <0.20 | <0.20 | 0.54 | <0.20 | <0.20 | <0.20 | <0.20 | <0.20 | <0.20 | <0.20 | 0.3 | <0.20 | 0.24
Thiocyanate | mg/L | 1.6 | 0.6 | 0.6 | 1.7 | 0.5 | 0.8 | 1.3 | 1 | 0.8 | 1.7 | 0.7 | 0.6 | 0.9 | 1.1 | 0.2 | <0.1 | <0.1 | <0.1 | 0.3 | 0.4 | 0.8 | 0.3 | 0.4 | 0.4 | 0.5 | 0.3 | 0.4 | 0.5 | 0.4 | <0.1 | 0.2 | 0.2 | 0.4 | 0.3 | 0.2 | 0.3 | 0.1 | 0.1 | 0.5 | 0.3 | <0.1 | <0.1 | 0.1 | 0.1 | 0.1 | <0.1 | <0.1 | 0.1 | <0.3 | <0.3 | <0.3 | 1.6 | 0.6 | 0.4 | 0.4 | 0.4 | <0.3 | <0.3 | <0.3 | 0.3 | <0.3 | <0.3 | <0.3 | 0.3 | 0.3 | 0.3 | 0.3 | <0.3 | <0.50 | <0.50 | <0.50 | <0.50 | <0.50 | <0.50 | <0.50 | <0.50 | <0.50 | <0.50 | <0.50 | <0.50 | <0.50 | <0.50 | <0.50 | <0.50 | <0.50 | <0.50 | <0.50 | <0.50 | <0.50 | <0.50 | <0.50 | <0.50 | <0.50 | <0.50 | <0.50 | <0.50 | <0.50
CN-WAD | mg/L | 0.006 | 0.006 | 0.006 | 0.006 | 0.002 | 0.008 | 0.002 | 0.002 | 0.006 | 0.004 | 0.004 | 0.006 | 0.014 | 0.006 | 0.008 | 0.004 | 0.006 | 0.008 | 0.004 | 0.004 | 0.006 | 0.004 | 0.006 | 0.006 | 0.004 | 0.004 | 0.004 | 0.006 | 0.004 | <0.002 | 0.004 | 0.002 | 0.004 | 0.002 | 0.002 | 0.004 | 0.002 | 0.002 | 0.004 | <0.002 | <0.002 | <0.002 | 0.002 | <0.002 | 0.002 | 0.002 | 0.002 | <0.002 | <0.004 | <0.004 | <0.004 | 0.01 | 0.004 | <0.004 | <0.004 | <0.004 | <0.004 | <0.004 | <0.004 | <0.004 | <0.004 | <0.004 | <0.004 | <0.004 | <0.004 | <0.004 | <0.004 | <0.004 | <0.0050 | <0.0050 | <0.0050 | <0.0050 | <0.0050 | <0.0050 | <0.0050 | <0.0050 | <0.0050 | <0.0050 | <0.0050 | <0.0050 | <0.0050 | <0.0050 | <0.0050 | <0.0050 | <0.0050 | <0.0050 | <0.0050 | <0.0050 | <0.0050 | <0.0050 | <0.0050 | <0.0050 | <0.0050 | <0.0050 | <0.0050 | <0.0050 | <0.0050
CN-SAD | mg/L | 0.11 | 0.076 | 0.042 | 0.046 | 0.02 | 0.01 | 0.002 | 0.062 | 0.036 | 0.048 | 0.06 | 0.036 | 0.046 | 0.074 | 0.086 | 0.19 | 0.01 | 0.094 | 0.056 | 0.05 | 0.14 | 0.006 | 0.006 | 0.022 | 0.008 | 0.02 | 0.022 | 0.042 | 0.024 | 0.004 | 0.032 | 0.02 | 0.02 | 0.03 | 0.066 | 0.034 | 0.008 | 0.008 | 0.02 | 0.02 | 0.01 | 0.008 | 0.01 | 0.01 | 0.008 | 0.038 | 0.004 | 0.006 | 0.006 | 0.004 | 0.006 | 0.2 | 0.01 | 0.01 | <0.004 | 0.01 | 0.004 | 0.01 | <0.004 | <0.004 | 0.026 | <0.004 | 0.008 | 0.004 | 0.032 | 0.01 | 0.022 | 0.004
Total Metals
Aluminum | mg/L | 1.51 | 0.399 | 0.036 | 0.341 | 0.082 | 0.27 | 0.109 | 0.561 | 0.668 | 0.336 | 0.498 | 0.136 | 0.101 | 0.344 | 0.18 | 0.117 | 0.079 | 0.144 | 0.135 | 0.052 | 0.184 | 0.082 | 0.051 | 0.336 | 0.158 | 0.05 | 0.164 | 0.614 | 0.052 | <0.050 | 0.157 | 0.095 | 0.202 | 0.059 | 0.026 | 0.025 | 0.019 | 0.024 | 0.371 | 0.183 | 0.15 | 0.057 | 0.09 | 0.044 | 0.115 | 0.041 | 0.024 | 0.012 | 0.017 | 0.053 | 0.022 | 13.4 | 0.2 | 0.088 | 0.027 | <0.02 | 0.029 | 0.018 | 0.029 | 0.068 | 0.032 | 0.042 | 0.027 | 0.028 | 0.018 | 0.016 | 0.01 | 0.013 | 0.0132 | 0.255 | 0.236 | 0.128 | 0.227 | 0.27 | 0.143 | 0.0625 | 0.0179 | 0.0229 | 0.0353 | 0.0245 | 0.148 | 0.0114 | <0.0060 | 0.0087 | 0.0137 | 0.254 | 0.128 | 0.0234 | 0.0253 | 0.026 | 0.0275 | 0.0569 | 0.0189 | 0.021 | 0.0161 | 0.012 | 0.0194
Antimony | mg/L | 0.0651 | 0.0726 | 0.0981 | 0.0975 | 0.0879 | 0.076 | 0.0708 | 0.0939 | 0.104 | 0.09 | 0.132 | 0.15 | 0.204 | 0.0773 | 0.0997 | 0.133 | 0.113 | 0.177 | 0.169 | 0.144 | 0.145 | 0.155 | 0.24 | 0.112 | 0.135 | 0.116 | 0.125 | 0.127 | 0.112 | 0.124 | 0.108 | 0.101 | 0.108 | 0.125 | 0.123 | 0.129 | 0.102 | 0.0404 | 0.0704 | 0.0854 | 0.0914 | 0.0854 | 0.0842 | 0.0856 | 0.0902 | 0.0841 | 0.0806 | 0.0865 | 0.104 | 0.116 | 0.113 | 0.49 | 0.0475 | 0.0551 | 0.0549 | 0.0648 | 0.0558 | 0.0576 | 0.0608 | 0.0621 | 0.0569 | 0.0587 | 0.0588 | 0.0619 | 0.0632 | 0.0667 | 0.0657 | 0.0573 | 0.0531 | 0.0545 | 0.015 | 0.0167 | 0.0313 | 0.0402 | 0.0448 | 0.0451 | 0.0471 | 0.0414 | 0.0435 | 0.0454 | 0.0567 | 0.0499 | 0.0472 | 0.0391 | 0.0187 | 0.0143 | 0.0296 | 0.0362 | 0.0419 | 0.0384 | 0.0355 | 0.0382 | 0.0384 | 0.0366 | 0.0308 | 0.0253 | 0.0199
Arsenic | mg/L | 0.157 | 0.107 | 0.101 | 0.129 | 0.0994 | 0.123 | 0.0965 | 0.173 | 0.257 | 0.169 | 0.273 | 0.212 | 0.224 | 0.168 | 0.126 | 0.103 | 0.125 | 0.0963 | 0.123 | 0.146 | 0.175 | 0.124 | 0.165 | 0.155 | 0.0936 | 0.067 | 0.121 | 0.276 | 0.101 | 0.102 | 0.141 | 0.143 | 0.151 | 0.126 | 0.117 | 0.124 | 0.217 | 0.0719 | 0.182 | 0.143 | 0.154 | 0.104 | 0.12 | 0.112 | 0.143 | 0.131 | 0.144 | 0.163 | 0.167 | 0.152 | 0.205 | 9.02 | 0.159 | 0.14 | 0.122 | 0.179 | 0.118 | 0.129 | 0.131 | 0.14 | 0.135 | 0.185 | 0.193 | 0.204 | 0.221 | 0.249 | 0.325 | 0.465 | 0.394 | 0.318 | 0.0484 | 0.0413 | 0.117 | 0.148 | 0.17 | 0.0906 | 0.11 | 0.143 | 0.179 | 0.239 | 0.225 | 0.157 | 0.169 | 0.217 | 0.387 | 0.0804 | 0.112 | 0.0867 | 0.0948 | 0.0862 | 0.122 | 0.166 | 0.166 | 0.214 | 0.2 | 0.191 | 0.256
Barium | mg/L | 0.036 | 0.023 | 0.01 | 0.02 | 0.014 | 0.023 | 0.025 | 0.023 | 0.028 | 0.028 | 0.038 | 0.038 | 0.05 | 0.015 | 0.016 | 0.019 | 0.018 | 0.017 | 0.018 | 0.017 | 0.03 | 0.029 | 0.039 | 0.02 | 0.019 | 0.016 | 0.017 | 0.024 | 0.015 | 0.01 | 0.016 | 0.016 | 0.018 | 0.018 | 0.023 | 0.025 | 0.029 | 0.011 | 0.017 | 0.018 | 0.017 | 0.013 | 0.011 | 0.011 | 0.014 | 0.012 | 0.013 | 0.013 | 0.019 | 0.093 | 0.022 | 0.4 | 0.017 | 0.016 | 0.013 | 0.019 | 0.011 | 0.011 | 0.012 | 0.0131 | 0.0126 | 0.0137 | 0.0138 | 0.0158 | 0.0192 | 0.0196 | 0.0212 | 0.0246 | 0.0268 | 0.0281 | 0.00974 | 0.00928 | 0.0148 | 0.0168 | 0.0152 | 0.00992 | 0.00905 | 0.00941 | 0.0108 | 0.0156 | 0.0205 | 0.02 | 0.0197 | 0.0242 | 0.0382 | 0.00939 | 0.0111 | 0.00674 | 0.00794 | 0.00952 | 0.00994 | 0.0109 | 0.0124 | 0.0179 | 0.0216 | 0.0291 | 0.0408
Beryllium | mg/L | <0.0001 | <0.0001 | <0.0001 | <0.0001 | <0.0001 | <0.0001 | <0.0001 | <0.0001 | <0.0001 | <0.0001 | <0.0002 | <0.0001 | <0.0001 | <0.00004 | <0.00004 | <0.00004 | <0.00004 | <0.00004 | <0.00004 | <0.00004 | <0.00004 | <0.00004 | <0.00004 | <0.00004 | <0.00004 | <0.00004 | <0.00004 | <0.00004 | <0.00004 | <0.0004 | <0.00004 | <0.00004 | <0.00004 | <0.00004 | <0.00004 | <0.00004 | <0.00004 | <0.00004 | <0.00004 | <0.00004 | <0.00004 | <0.00004 | <0.00004 | <0.00004 | <0.00004 | <0.00004 | <0.00004 | <0.00004 | <0.00004 | <0.00004 | <0.00004 | <0.002 | <0.00004 | <0.00004 | <0.00004 | <0.0001 | <0.00004 | <0.00004 | <0.00004 | <0.00005 | <0.00005 | <0.00005 | <0.00005 | <0.00005 | <0.00005 | <0.00005 | <0.0001 | <0.00005 | <0.00020 | <0.00020 | <0.00010 | <0.00010 | <0.00010 | <0.00010 | <0.00010 | <0.00010 | <0.00010 | <0.00010 | <0.00010 | <0.00010 | <0.00020 | <0.00020 | <0.00020 | <0.00020 | <0.00020 | <0.00010 | <0.00010 | <0.00010 | <0.00010 | <0.00010 | <0.00010 | <0.00010 | <0.00010 | <0.00010 | <0.00020 | <0.00020 | <0.00020
Bismuth | mg/L | 0.0018 | 0.0009 | <0.0005 | 0.0007 | <0.0005 | <0.0005 | <0.0005 | 0.0006 | 0.001 | <0.0005 | 0.001 | <0.0005 | <0.0005 | 0.0018 | 0.0007 | 0.0004 | 0.0004 | <0.001 | <0.001 | <0.001 | <0.001 | <0.001 | <0.001 | 0.001 | <0.001 | <0.001 | 0.001 | 0.003 | <0.001 | <0.01 | <0.001 | <0.001 | <0.001 | <0.001 | <0.001 | <0.001 | <0.001 | <0.001 | 0.002 | <0.001 | <0.001 | <0.001 | <0.001 | <0.001 | <0.001 | <0.001 | <0.001 | <0.001 | <0.001 | <0.001 | <0.001 | 0.06 | 0.001 | <0.001 | <0.001 | <0.0005 | <0.001 | <0.001 | <0.001 | 0.0002 | <0.0001 | 0.0001 | 0.0004 | 0.0001 | 0.0001 | <0.0001 | <0.0002 | <0.0001 | <0.0010 | <0.0010 | <0.00050 | <0.00050 | 0.00061 | <0.00050 | <0.00050 | <0.00050 | <0.00050 | <0.00050 | <0.00050 | <0.00050 | <0.0010 | <0.0010 | <0.0010 | <0.0010 | <0.0010 | 0.00073 | 0.00051 | <0.00050 | <0.00050 | <0.00050 | <0.00050 | <0.00050 | <0.00050 | <0.00050 | <0.0010 | <0.0010 | <0.0010
Boron | mg/L | 0.11 | 0.157 | 0.13 | 0.156 | 0.168 | 0.237 | 0.222 | 0.11 | 0.148 | 0.105 | 0.215 | 0.235 | 0.297 | 0.066 | 0.092 | 0.13 | 0.227 | 0.237 | 0.198 | 0.175 | 0.154 | 0.264 | 0.27 | 0.143 | 0.189 | 0.154 | 0.191 | 0.208 | 0.168 | 0.18 | 0.142 | 0.186 | 0.122 | 0.135 | 0.132 | 0.192 | 0.221 | 0.061 | 0.064 | 0.099 | 0.107 | 0.105 | 0.123 | 0.111 | 0.118 | 0.12 | 0.117 | 0.103 | 0.167 | 0.183 | 0.197 | 0.96 | 0.046 | 0.07 | 0.097 | 0.101 | 0.079 | 0.084 | 0.107 | 0.09 | 0.097 | 0.084 | 0.086 | 0.1 | 0.098 | 0.156 | 0.123 | 0.11 | 0.149 | 0.126 | 0.016 | 0.015 | 0.038 | 0.071 | 0.072 | 0.085 | 0.094 | 0.095 | 0.106 | 0.123 | 0.14 | 0.147 | 0.178 | 0.174 | 0.154 | <0.010 | 0.043 | 0.071 | 0.078 | 0.079 | 0.079 | 0.08 | 0.09 | 0.09 | 0.109 | 0.13 | 0.14
Cadmium | mg/L | 0.0038 | 0.00181 | 0.00055 | 0.00334 | 0.00159 | 0.00125 | 0.00073 | 0.00366 | 0.00247 | 0.00198 | 0.00341 | 0.00428 | 0.00601 | 0.00508 | 0.00516 | 0.00411 | 0.00231 | 0.00548 | 0.00326 | 0.0023 | 0.00498 | 0.00718 | 0.00967 | 0.0091 | 0.00839 | 0.00583 | 0.00413 | 0.00531 | 0.00222 | 0.00116 | 0.00318 | 0.00271 | 0.00357 | 0.00353 | 0.00515 | 0.00637 | 0.00851 | 0.00137 | 0.00514 | 0.00573 | 0.00468 | 0.0027 | 0.00248 | 0.0018 | 0.00211 | 0.00183 | 0.00148 | 0.00147 | 0.00278 | 0.00276 | 0.006 | 0.0508 | 0.00366 | 0.00367 | 0.00246 | 0.00248 | 0.00147 | 0.00105 | 0.0012 | 0.00177 | 0.00115 | 0.00125 | 0.00121 | 0.0014 | 0.00171 | 0.0022 | 0.00298 | 0.00379 | 0.00474 | 0.00417 | 0.00353 | 0.00279 | 0.00287 | 0.00325 | 0.00272 | 0.00116 | 0.000731 | 0.000623 | 0.000769 | 0.00123 | 0.00196 | 0.00179 | 0.00309 | 0.00704 | 0.00811 | 0.00239 | 0.00325 | 0.00059 | 0.000521 | 0.000622 | 0.000716 | 0.00116 | 0.00106 | 0.00187 | 0.00248 | 0.0039 | 0.00381
Calcium | mg/L | 186 | 268 | 254 | 258 | 249 | 259 | 268 | 222 | 230 | 226 | 317 | 453 | 560 | 159 | 250 | 324 | 377 | 466 | 439 | 442 | 422 | 496 | 593 | 280 | 326 | 362 | 361 | 328 | 306 | 301 | 277 | 269 | 272 | 294 | 376 | 405 | 607 | 138 | 157 | 207 | 228 | 237 | 228 | 227 | 232 | 237 | 285 | 244 | 372 | 438 | 471 | 276 | 128 | 170 | 194 | 194 | 204 | 207 | 202 | 211 | 217 | 230 | 235 | 267 | 289 | 312 | 359 | 355 | 385 | 352 | 53.4 | 62.7 | 99.5 | 156 | 176 | 193 | 208 | 216 | 236 | 282 | 332 | 396 | 419 | 504 | 528 | 24.2 | 119 | 171 | 196 | 211 | 207 | 201 | 241 | 283 | 323 | 385 | 447
Chromium | mg/L | 0.0017 | <0.0005 | 0.0007 | 0.0006 | <0.0005 | 0.0007 | <0.0005 | 0.001 | 0.0011 | 0.0008 | <0.001 | 0.0006 | 0.0007 | 0.0006 | 0.0005 | <0.0004 | <0.0004 | <0.0004 | 0.0005 | 0.0004 | 0.0008 | 0.0006 | 0.0038 | 0.0012 | 0.0004 | 0.0006 | 0.0009 | 0.0011 | 0.0005 | <0.004 | 0.001 | 0.0004 | 0.0006 | 0.0008 | 0.0004 | 0.0011 | 0.0005 | 0.0013 | 0.0008 | 0.0011 | 0.0009 | 0.0004 | <0.0004 | 0.0004 | 0.0005 | <0.0004 | <0.0004 | <0.0004 | 0.0005 | <0.0004 | 0.0005 | 0.03 | 0.0005 | <0.0004 | <0.0004 | 0.0013 | <0.0004 | <0.0004 | <0.0004 | <0.0005 | <0.0005 | <0.0005 | <0.0005 | <0.0005 | <0.0005 | <0.0005 | <0.001 | <0.0005 | 0.00024 | 0.00063 | 0.0003 | 0.00019 | 0.00028 | 0.00029 | 0.00031 | 0.00016 | 0.00016 | 0.00016 | 0.00035 | 0.00022 | 0.0003 | <0.00020 | <0.00020 | 0.00064 | 0.00023 | 0.00029 | 0.00021 | 0.00013 | 0.00015 | 0.00011 | 0.00026 | 0.00037 | 0.00024 | 0.00051 | 0.00022 | 0.00407 | <0.00020
Cobalt | mg/L | 0.0029 | 0.0026 | 0.0022 | 0.0021 | 0.0022 | 0.002 | 0.0012 | 0.0026 | 0.0024 | 0.0025 | 0.0036 | 0.0033 | 0.0043 | 0.00194 | 0.00238 | 0.0032 | 0.00237 | 0.00422 | 0.00315 | 0.00253 | 0.00392 | 0.00503 | 0.007 | 0.00362 | 0.00365 | 0.0031 | 0.00218 | 0.00212 | 0.00196 | 0.0013 | 0.00178 | 0.00184 | 0.00192 | 0.00183 | 0.00261 | 0.00274 | 0.00351 | 0.00188 | 0.00246 | 0.00314 | 0.00262 | 0.00208 | 0.0017 | 0.00165 | 0.00214 | 0.00162 | 0.00159 | 0.00178 | 0.00272 | 0.00202 | 0.00284 | 0.018 | 0.00186 | 0.00183 | 0.00173 | 0.0019 | 0.00138 | 0.00137 | 0.00137 | 0.001 | 0.001 | 0.0012 | 0.0013 | 0.0015 | 0.0015 | 0.0017 | 0.002 | 0.0028 | 0.00297 | 0.00295 | 0.00069 | 0.00058 | 0.00114 | 0.00138 | 0.00127 | 0.00084 | 0.00072 | 0.00075 | 0.00085 | 0.0012 | 0.00111 | 0.00094 | 0.00096 | 0.00131 | 0.0031 | 0.0004 | 0.001 | 0.00049 | 0.00049 | 0.0004 | 0.00048 | 0.00059 | 0.00066 | 0.00092 | 0.001 | 0.00144 | 0.00298
Copper | mg/L | 0.103 | 0.156 | 0.036 | 0.057 | 0.043 | 0.06 | 0.054 | 0.052 | 0.077 | 0.07 | 0.1 | 0.114 | 0.142 | 0.098 | 0.078 | 0.071 | 0.056 | 0.06 | 0.074 | 0.07 | 0.071 | 0.1 | 0.149 | 0.084 | 0.063 | 0.049 | 0.051 | 0.081 | 0.044 | 0.04 | 0.049 | 0.048 | 0.049 | 0.044 | 0.052 | 0.07 | 0.068 | 0.04 | 0.071 | 0.052 | 0.051 | 0.037 | 0.039 | 0.032 | 0.035 | 0.03 | 0.028 | 0.03 | 0.046 | 0.044 | 0.056 | 1.5 | 0.062 | 0.051 | 0.039 | 0.045 | 0.025 | 0.026 | 0.026 | 0.0289 | 0.0194 | 0.0276 | 0.0245 | 0.0255 | 0.0277 | 0.03 | 0.0335 | 0.032 | 0.0256 | 0.0277 | 0.0425 | 0.0289 | 0.0365 | 0.0433 | 0.0417 | 0.024 | 0.0195 | 0.0163 | 0.0192 | 0.0237 | 0.0323 | 0.0259 | 0.0288 | 0.0338 | 0.0407 | 0.0388 | 0.0367 | 0.0182 | 0.0174 | 0.0173 | 0.0199 | 0.0272 | 0.022 | 0.0266 | 0.0272 | 0.0316 | 0.0311
Iron | mg/L | 2 | 1.1 | <0.1 | 0.67 | 0.16 | 0.77 | 0.55 | 0.77 | 1.76 | 1.1 | 1.7 | 0.55 | 0.46 | 1.6 | 0.94 | 0.33 | 0.44 | 0.342 | 0.46 | 0.644 | 1.03 | 1.06 | 0.953 | 1.57 | 0.624 | 0.267 | 1.07 | 3.12 | 0.269 | 0.216 | 0.705 | 0.484 | 0.793 | 0.47 | 0.332 | 0.398 | 0.64 | 0.316 | 1.88 | 1 | 1.14 | 0.357 | 0.396 | 0.255 | 0.329 | 0.328 | 0.369 | 0.298 | 0.306 | 0.377 | 0.841 | 95.3 | 1.72 | 0.917 | 0.5 | 1.22 | 0.353 | 0.326 | 0.293 | 0.687 | 0.454 | 0.69 | 0.677 | 0.719 | 0.678 | 0.671 | 0.812 | 2.1 | 1.95 | 1.76 | 0.539 | 0.373 | 1.13 | 1.14 | 1.21 | 0.3 | 0.204 | 0.313 | 0.433 | 0.504 | 0.952 | 0.3 | 0.41 | 0.762 | 1.53 | 1.08 | 0.926 | 0.266 | 0.28 | 0.21 | 0.263 | 0.729 | 0.304 | 0.422 | 0.442 | 0.501 | 1.27
Lead | mg/L | 0.112 | 0.0558 | 0.0047 | 0.0664 | 0.0146 | 0.036 | 0.0159 | 0.0502 | 0.0776 | 0.0431 | 0.0852 | 0.0227 | 0.0202 | 0.114 | 0.0685 | 0.0281 | 0.0273 | 0.0305 | 0.0318 | 0.0255 | 0.0398 | 0.0156 | 0.0189 | 0.0873 | 0.0369 | 0.019 | 0.0694 | 0.234 | 0.0186 | 0.012 | 0.0507 | 0.0282 | 0.0476 | 0.0214 | 0.008 | 0.0092 | 0.0092 | 0.0126 | 0.122 | 0.0602 | 0.0603 | 0.0192 | 0.0318 | 0.0142 | 0.021 | 0.0125 | 0.0091 | 0.0072 | 0.0055 | 0.0057 | 0.0056 | 3.72 | 0.0871 | 0.0399 | 0.0151 | 0.0549 | 0.0099 | 0.0066 | 0.0065 | 0.0205 | 0.0052 | 0.012 | 0.0069 | 0.0048 | 0.0037 | 0.0032 | 0.0031 | 0.0024 | 0.00196 | 0.00408 | 0.0201 | 0.0132 | 0.047 | 0.0348 | 0.04 | 0.00812 | 0.00424 | 0.00472 | 0.00542 | 0.00367 | 0.0366 | 0.00231 | 0.00291 | 0.00209 | 0.00675 | 0.0596 | 0.0424 | 0.00675 | 0.00969 | 0.00858 | 0.00889 | 0.0354 | 0.00758 | 0.00619 | 0.00536 | 0.00414 | 0.00787
Lithium | mg/L | 0.005 | 0.006 | 0.005 | 0.006 | 0.006 | 0.009 | 0.009 | 0.006 | 0.009 | 0.007 | 0.01 | 0.013 | 0.016 | 0.003 | 0.005 | 0.006 | 0.008 | 0.009 | 0.01 | 0.008 | 0.008 | 0.012 | 0.012 | 0.008 | 0.011 | 0.009 | 0.01 | 0.013 | 0.01 | 0.01 | 0.01 | 0.01 | 0.008 | 0.009 | 0.012 | 0.017 | 0.018 | 0.004 | 0.005 | 0.008 | 0.008 | 0.008 | 0.009 | 0.009 | 0.009 | 0.011 | 0.008 | 0.009 | 0.014 | 0.014 | 0.014 | <0.05 | 0.004 | 0.006 | 0.006 | 0.008 | 0.008 | 0.007 | 0.009 | 0.0074 | 0.0082 | 0.0071 | 0.0076 | 0.0083 | 0.0083 | 0.012 | 0.01 | 0.0088 | 0.0109 | 0.0107 | 0.00136 | 0.0012 | 0.00217 | 0.0064 | 0.00567 | 0.00612 | 0.00674 | 0.00733 | 0.00806 | 0.0102 | 0.0115 | 0.0127 | 0.0151 | 0.0142 | 0.0105 | <0.00050 | 0.00414 | 0.00591 | 0.00766 | 0.00664 | 0.00763 | 0.00698 | 0.00834 | 0.0079 | 0.0106 | 0.0115 | 0.0129
Magnesium | mg/L | 34.9 | 47.4 | 43.5 | 43.4 | 41.2 | 43.4 | 47.3 | 31.5 | 37.3 | 38.1 | 55.8 | 81.7 | 104 | 26.7 | 44.6 | 62.9 | 69.4 | 104 | 76.8 | 64.5 | 87.1 | 111 | 130 | 66.9 | 90.9 | 93.4 | 98.8 | 85.2 | 79 | 85.8 | 75.6 | 71.4 | 64.6 | 76.4 | 91 | 115 | 160 | 41.9 | 40.2 | 56.7 | 61.7 | 61.2 | 55.3 | 54 | 54.8 | 55.8 | 56.1 | 51.7 | 80.3 | 93 | 111 | 52.2 | 30.4 | 43.8 | 48.6 | 46.9 | 48.5 | 49.6 | 46.6 | 47.3 | 48 | 51.4 | 51.5 | 58.4 | 62.2 | 67.5 | 73.9 | 75.7 | 91.1 | 76.7 | 9.5 | 9.42 | 21.9 | 37.3 | 42.6 | 44.3 | 47.4 | 47 | 51.2 | 60.4 | 72.8 | 88 | 91.6 | 103 | 115 | 2.75 | 27.3 | 39.5 | 43.7 | 45.5 | 43 | 43.7 | 51.2 | 59.1 | 65 | 77 | 90.4
Manganese | mg/L | 1.35 | 0.455 | 0.175 | 0.547 | 0.345 | 0.362 | 0.123 | 1.43 | 1.16 | 1.2 | 1.81 | 1.75 | 2.23 | 1.71 | 1.98 | 2.22 | 0.683 | 2.49 | 1.71 | 1.14 | 3.31 | 6.564 | 9.55 |  |  | 4.78 | 3.91 | 2.78 | 1.68 | 0.704 | 1.43 | 1.58 | 1.79 | 2.1 | 2.79 | 3.05 | 8.18 | 1.55 | 2.5 | 0.399 | 2.87 | 1.72 | 1.07 | 0.815 | 0.916 | 0.874 | 0.773 | 0.708 | 1.17 | 1.13 | 3.04 | 17.4 | 1.9 | 1.99 | 1.57 | 1.06 | 0.698 | 0.488 | 0.422 | 0.462 | 0.46 | 0.522 | 0.569 | 0.616 | 0.952 | 1.62 | 2.42 | 4.53 | 6.11 | 5.61 | 0.901 | 0.941 | 1.48 | 1.93 | 1.57 | 0.479 | 0.149 | 0.229 | 0.317 | 0.82 | 0.897 | 0.553 | 1.08 | 4.15 | 11 | 0.548 | 1.5 | 0.084 | 0.0665 | 0.064 | 0.207 | 0.277 | 0.327 | 1.51 | 2.06 | 4.84 | 9.55
Mercury |  | -- | -- | -- | -- | -- | -- | -- | -- | -- | -- | -- | -- | -- | -- | -- | -- | -- | -- | -- | -- | -- | -- | -- | -- | -- | -- | -- | -- | -- | -- | -- | -- | -- | -- | -- | -- | -- | -- | -- | -- | -- | -- | -- | -- | -- | -- | -- | -- | -- | -- | -- | -- | 1e-05 | <0.00001 | <0.00001 | <0.0001 | <0.00001 | <0.00001 | <0.00001 | <0.00001 | 1e-05 | <0.00001 | <0.00001 | <0.00001 | <0.00001 | <0.00001 | <0.00001 | <0.00001 | <0.000010 | <0.000010 | <0.000010 | <0.000010 | 1.3e-05 | 1.6e-05 | 1.2e-05 | <0.000010 | <0.000010 | <0.000010 | <0.000010 | <0.000010 | 1.4e-05 | <0.000010 | <0.000010 | <0.000010 | <0.000010 | 1.8e-05 | 2e-05 | <0.000010 | <0.000010 | <0.000010 | <0.000010 | <0.000010 | <0.000010 | <0.000010 | <0.000010 | <0.000010 | <0.000010
Molybdenum | mg/L | 0.003 | 0.004 | 0.004 | 0.003 | 0.003 | 0.004 | 0.003 | 0.002 | 0.004 | 0.004 | 0.005 | 0.006 | 0.008 | 0.0018 | 0.00279 | 0.00444 | 0.00454 | 0.0042 | 0.0038 | 0.0037 | 0.0046 | 0.009 | 0.0125 | 0.0026 | 0.003 | 0.0027 | 0.0025 | 0.0022 | 0.0025 | 0.001 | 0.0022 | 0.0023 | 0.0021 | 0.0022 | 0.0025 | 0.0034 | 0.0079 | 0.0018 | 0.0016 | 0.0027 | 0.0027 | 0.0027 | 0.0023 | 0.0024 | 0.0025 | 0.0022 | 0.0021 | 0.0021 | 0.0028 | 0.0025 | 0.0029 | 0.02 | 0.0012 | 0.0016 | 0.0018 | 0.002 | 0.0017 | 0.0018 | 0.0018 | 0.00182 | 0.0018 | 0.00188 | 0.00187 | 0.00214 | 0.00236 | 0.00296 | 0.00348 | 0.00417 | 0.00465 | 0.0043 | 0.000424 | 0.000421 | 0.000901 | 0.00139 | 0.00155 | 0.00183 | 0.00198 | 0.00173 | 0.00186 | 0.00211 | 0.00207 | 0.00184 | 0.002 | 0.0034 | 0.00513 | 0.000328 | 0.000984 | 0.00137 | 0.00162 | 0.00152 | 0.00129 | 0.00128 | 0.00147 | 0.00194 | 0.00218 | 0.00328 | 0.00462
Nickel | mg/L | 0.0011 | 0.0025 | 0.0015 | 0.0018 | 0.0022 | 0.0031 | 0.0025 | 0.0034 | 0.0019 | 0.004 | 0.0065 | 0.0048 | 0.0099 | 0.004 | 0.005 | 0.005 | 0.003 | 0.004 | 0.006 | 0.007 | 0.012 | 0.016 | 0.02 | 0.008 | 0.008 | 0.008 | 0.004 | 0.004 | 0.008 | <0.01 | 0.004 | 0.004 | 0.005 | 0.004 | 0.006 | 0.009 | 0.014 | 0.003 | 0.005 | 0.007 | 0.007 | 0.007 | 0.004 | 0.005 | 0.002 | 0.004 | 0.004 | 0.004 | 0.015 | 0.006 | 0.007 | <0.05 | 0.004 | 0.004 | 0.004 | 0.0025 | 0.004 | 0.005 | 0.004 | 0.0011 | 0.0012 | 0.0014 | 0.0015 | 0.0017 | 0.0018 | 0.0024 | 0.0028 | 0.0039 | 0.0045 | 0.0045 | 0.00143 | 0.00115 | 0.00183 | 0.00233 | 0.00221 | 0.00138 | 0.00092 | 0.00078 | 0.00116 | 0.00165 | 0.002 | 0.0022 | 0.0027 | 0.0046 | 0.0065 | 0.00098 | 0.00216 | 0.00072 | 0.00051 | 0.00055 | 0.00071 | 0.00093 | 0.00116 | 0.00191 | 0.0026 | 0.0056 | 0.0052
Potassium | mg/L | 13.1 | 18.1 | 15.9 | 17.9 | 17.5 | 19.8 | 20.9 | 11.4 | 13.2 | 13.4 | 19 | 26.4 | 33.8 | 7.6 | 12.2 | 18.2 | 24.5 | 30.2 | 25.5 | 21.7 | 27.2 | 36.5 | 48 | 17.8 | 21.9 | 23.6 | 24 | 21.2 | 20.6 | 22.2 | 19.4 | 19.5 | 16.9 | 18 | 23 | 28.3 | 36.7 | 8.8 | 8.5 | 12.3 | 12.8 | 13.4 | 13.3 | 12.8 | 13 | 13.4 | 14.7 | 14.6 | 21.4 | 22 | 26.4 | 26 | 6.2 | 8.9 | 10.6 | 10.9 | 11.4 | 12.5 | 12.1 | 11.6 | 12 | 12.8 | 12.8 | 14.8 | 15.6 | 17.4 | 19.8 | 20.8 | 21.8 | 19.8 | 2.22 | 2.46 | 5.14 | 8.73 | 10.7 | 11.2 | 12.8 | 12.9 | 14 | 18.9 | 20.5 | 23.2 | 24.2 | 29.6 | 30.8 | 1.18 | 6.47 | 10 | 11.8 | 13.1 | 12.6 | 12.9 | 16.6 | 17.9 | 19.8 | 25 | 28.8
Selenium | mg/L | <0.0002 | <0.0002 | 0.0002 | 0.0002 | 0.0004 | <0.0002 | <0.0002 | <0.0002 | <0.0002 | <0.0002 | 0.0004 | <0.0002 | 0.0012 | <0.0006 | <0.0006 | <0.0006 | <0.0006 | <0.0006 | <0.0006 | <0.0006 | <0.0006 | <0.0006 | <0.0006 | <0.0006 | <0.0006 | <0.0006 | <0.0006 | <0.0006 | <0.0006 | <0.006 | <0.0006 | <0.0006 | <0.0006 | <0.0006 | <0.0006 | <0.0006 | <0.0006 | <0.0006 | 0.001 | <0.0006 | <0.0006 | 0.0026 | <0.0006 | 0.0009 | <0.0006 | 0.0007 | <0.0006 | <0.0006 | <0.0006 | <0.0006 | 0.0007 | 0.17 | <0.0006 | <0.0006 | <0.0006 | 0.0004 | <0.0006 | <0.0006 | <0.0006 | <0.0001 | <0.0001 | <0.0001 | <0.0001 | 0.0001 | <0.0001 | 0.0001 | <0.0002 | 0.0001 | <0.00020 | <0.00020 | <0.00010 | <0.00010 | <0.00010 | <0.00010 | <0.00010 | <0.00010 | <0.00010 | <0.00010 | <0.00010 | <0.00010 | <0.00020 | <0.00020 | <0.00020 | <0.00020 | <0.00020 | <0.00010 | <0.00010 | <0.00010 | <0.00010 | <0.00010 | <0.00010 | <0.00010 | <0.00010 | <0.00010 | <0.00020 | <0.00020 | <0.00020
Silicon | mg/L | 4.77 | 2.56 | 0.41 | 1.95 | 1.49 | 3.16 | 3.48 | 3.8 | 4.24 | 3.65 | 4.89 | 5.25 | 6.37 | 1.16 | 1.59 | 1.53 | 2.03 | 2.27 | 2.75 | 3.15 | 5.08 | 5.9 | 7.9 | 2.22 | 2.3 | 2.07 | 1.78 | 2.54 | 1.96 | 2.09 | 2.81 | 2.51 | 3.04 | <0.50 | 4.55 | 5.08 | 6.68 | 1.82 | 1.91 | 2 | 1.94 | 1.82 | 1.89 | 1.87 | 2.09 | 2.22 | 2.22 | 2.15 | 2.09 | 3.63 | 4.78 | 68.7 | 1.7 | 1.88 | 2.05 | 2.58 | 2.2 | 2.08 | 2.26 | 2.61 | 2.57 | 2.59 | 2.63 | 2.97 | 3.26 | 3.63 | 4.09 | 4.46 | 4.7 | 4.61 | 1.23 | 0.963 | 1.64 | 2.32 | 2.03 | 1.77 | 1.7 | 1.53 | 1.63 | 2.48 | 2.98 | 2.99 | 3.26 | 3.87 | 4.24 | 0.922 | 1.36 | 0.345 | 0.113 | 0.24 | 0.709 | 1.02 | 1.44 | 2.13 | 2.43 | 2.94 | 3.4
Silver | mg/L | 0.00153 | 0.00076 | 0.00011 | 0.00064 | 0.0002 | 0.00049 | 0.00026 | 0.00052 | 0.00094 | 0.00055 | 0.00119 | 0.00025 | 0.00021 | 0.00065 | 0.00052 | 0.0002 | 0.00046 | 0.00043 | 0.00032 | 0.00025 | 0.0006 | 0.00028 | 0.00033 | 0.00218 | 0.00086 | 0.00045 | 0.0014 | 0.00335 | 0.00033 | 0.00021 | 0.00078 | 0.00041 | 0.00074 | 0.00026 | 0.00011 | 0.00017 | 0.00017 | 0.00021 | 0.00171 | 0.00102 | 0.00119 | 0.00027 | 0.00032 | 0.00021 | 0.00038 | 0.0002 | 0.00013 | 0.0001 | 2e-05 | 9e-05 | 0.0001 | 0.0636 | 0.00155 | 0.00056 | 0.00016 | 0.00099 | 0.00011 | 8e-05 | 9e-05 | 0.00025 | 0.00014 | 0.00018 | 0.00013 | 0.00012 | 0.00011 | 0.00011 | <0.00010 | 9e-05 | 6.4e-05 | 0.000105 | 0.000346 | 0.000395 | 0.001 | 0.00074 | 0.000807 | 0.000194 | 0.000127 | 0.000156 | 0.00027 | 0.0001 | 0.000657 | 6.9e-05 | 7e-05 | 7.1e-05 | 0.000179 | 0.00122 | 0.000899 | 0.00014 | 0.000193 | 0.000176 | 0.000147 | 0.000803 | 0.000157 | 0.000135 | 0.000118 | 0.000112 | 0.000186
Sodium | mg/L | 40.8 | 61.8 | 53.2 | 60.4 | 58.9 | 58.5 | 58.5 | 27.2 | 27.9 | 28 | 41.2 | 58.6 | 74.8 | 16.9 | 34.3 | 58.8 | 69.6 | 84.4 | 66 | 53.5 | 62.5 | 92.1 | 130 | 50.7 | 67 | 67.8 | 66.5 | 55 | 51.9 | 53.6 | 43.4 | 40.3 | 33.6 | 35.9 | 44.7 | 54.7 | 77.9 | 15.5 | 16.6 | 25.5 | 26.6 | 27.3 | 25 | 24.4 | 24.3 | 24.4 | 25.4 | 24 | 37.6 | 40.1 | 49.4 | 27.4 | 10.7 | 16.8 | 19 | 18.6 | 18.3 | 19.7 | 17.5 | 19.3 | 19.8 | 21.3 | 21 | 24.6 | 25.7 | 28.3 | 34.4 | 34.8 | 35.1 | 32.3 | 2.42 | 2.32 | 6.98 | 12.4 | 14.3 | 15.2 | 17.2 | 17.8 | 19.2 | 23.6 | 27.6 | 30 | 34 | 37.6 | 41.1 | 0.805 | 8.54 | 14.3 | 15.8 | 16.3 | 16.3 | 16.1 | 18.8 | 21.5 | 23.6 | 29.1 | 34.4
Strontium | mg/L | 0.454 | 0.566 | 0.572 | 0.594 | 0.607 | 0.674 | 0.717 | 0.523 | 0.626 | 0.662 | 0.883 | 1.2 | 1.37 | 0.362 | 0.499 | 0.687 | 0.818 | 1.02 | 0.993 | 0.905 | 0.952 | 1.26 | 1.78 | 0.738 | 0.864 | 0.901 | 0.863 | 0.808 | 0.851 | 0.75 | 0.767 | 0.748 | 0.704 | 0.696 | 0.984 | 1.23 | 1.58 | 0.385 | 0.409 | 0.567 | 0.581 | 0.575 | 0.57 | 0.616 | 0.66 | 0.659 | 0.661 | 0.715 | 1.08 | 1.12 | 1.31 | 0.84 | 0.319 | 0.484 | 0.528 | 0.519 | 0.536 | 0.597 | 0.622 | 0.534 | 0.536 | 0.661 | 0.599 | 0.758 | 0.847 | 0.936 | 0.998 | 1.11 | 0.95 | 0.914 | 0.119 | 0.137 | 0.248 | 0.376 | 0.434 | 0.486 | 0.568 | 0.573 | 0.626 | 0.789 | 0.879 | 0.988 | 1.13 | 1.25 | 1.38 | 0.0562 | 0.333 | 0.473 | 0.545 | 0.555 | 0.553 | 0.552 | 0.637 | 0.802 | 0.819 | 1.05 | 1.21
Sulphur | mg/L | 214 | 309 | 293 | 302 | 295 | 295 | 301 | 216 | 215 | 211 | 296 | 434 | 567 | 142 | 222 | 327 | 371 | 504 | 443 | 464 | 435 | 485 | 677 | 351 | 310 | 426 | 432 | 371 | 327 | 366 | 324 | 280 | 272 | 297 | 379 | 429 | 610 | 136 | 169 | 243 | 297 | 262 | 239 | 243 | 251 | 274 | 260 | 238 | 342 | 402 | 470 | 187 | 130 | 182 | 198 | 206 | 228 | 213 | 223 | -- | -- | -- | -- | -- | -- | -- | -- | -- | 402 | 364 | 51.7 | 59.6 | 103 | 168 | 199 | 207 | 220 | 235 | 237 | 285 | 347 | 395 | 424 | 497 | 550 | 21.4 | 124 | 184 | 195 | 224 | 212 | 216 | 256 | 279 | 319 | 371 | 442
Tellurium |  | -- | -- | -- | -- | -- | -- | -- | -- | -- | -- | -- | -- | -- | -- | -- | -- | -- | -- | -- | -- | -- | -- | -- | -- | -- | -- | -- | -- | -- | -- | -- | -- | -- | -- | -- | -- | -- | -- | -- | -- | -- | -- | -- | -- | -- | -- | -- | -- | -- | -- | -- | -- | <0.0001 | <0.0001 | <0.0001 | -- | <0.0001 | <0.0001 | <0.0001 | -- | -- | -- | -- | -- | -- | -- | -- | -- | -- | -- | -- | -- | -- | -- | -- | -- | -- | -- | -- | -- | -- | -- | -- | -- | -- | -- | -- | -- | -- | -- | -- | -- | -- | -- | -- | -- | --
Thallium | mg/L | 0.00035 | 0.00034 | 0.0003 | 0.0004 | 0.00031 | 0.00027 | 0.0002 | 0.00028 | 0.00031 | 0.00024 | 0.00038 | 0.00051 | 0.00075 | 0.00025 | 0.00038 | 0.00051 | 0.00044 | 0.00065 | 0.00048 | 0.00035 | 0.00042 | 0.00075 | 0.00044 | 0.00045 | 0.00053 | 0.00046 | 0.00046 | 0.00047 | 0.00033 | 0.00033 | 0.00033 | 0.00028 | 0.00028 | 0.00026 | 0.00036 | 0.00046 | 0.00069 | 8e-05 | 0.00024 | 0.00036 | 0.00036 | 0.00031 | 0.00031 | 0.0003 | 0.00027 | 0.00025 | 0.00022 | 0.00021 | 0.00027 | 0.00032 | 0.00042 | 0.0037 | 0.00019 | 0.00025 | 0.00024 | 0.00028 | 0.00023 | 0.00022 | 0.0002 | 0.0002 | 0.00017 | 0.00017 | 0.00018 | 0.00019 | 0.0002 | 0.00024 | 0.00028 | 0.00032 | 0.000367 | 0.000343 | 5e-05 | 6.3e-05 | 0.000135 | 0.000208 | 0.000232 | 0.000261 | 0.000289 | 0.000205 | 0.000193 | 0.00022 | 0.000287 | 0.000319 | 0.000355 | 0.000484 | 0.000629 | 6.5e-05 | 0.00017 | 0.000182 | 0.000236 | 0.00024 | 0.000191 | 0.000164 | 0.000196 | 0.000253 | 0.000292 | 0.000345 | 0.00039
Thorium |  | -- | -- | -- | -- | -- | -- | -- | -- | -- | -- | -- | -- | -- | -- | -- | -- | -- | -- | -- | -- | -- | -- | -- | -- | -- | -- | -- | -- | -- | -- | -- | -- | -- | -- | -- | -- | -- | -- | -- | -- | -- | -- | -- | -- | -- | -- | -- | -- | -- | -- | -- | -- | <0.0004 | <0.0004 | <0.0004 | -- | <0.0004 | <0.0004 | <0.0004 | 2e-05 | 1e-05 | 2e-05 | <0.00001 | <0.00001 | <0.00001 | <0.00001 | <0.00002 | <0.00001
Tin | mg/L | <0.001 | <0.001 | <0.001 | <0.001 | <0.001 | <0.001 | <0.001 | <0.001 | <0.001 | <0.001 | <0.002 | <0.001 | <0.001 | <0.0001 | <0.0001 | <0.0001 | <0.0001 | <0.0001 | <0.0001 | <0.0001 | <0.0001 | <0.0001 | <0.0001 | <0.0001 | <0.0001 | <0.0001 | <0.0001 | <0.0001 | <0.0001 | <0.001 | <0.0001 | <0.0001 | <0.0001 | <0.0001 | <0.0001 | <0.0001 | <0.0001 | <0.0001 | <0.0001 | <0.0001 | <0.0001 | <0.0001 | <0.0001 | <0.0001 | <0.0001 | <0.0001 | 0.0003 | <0.0001 | <0.0001 | <0.0001 | 0.0001 | <0.005 | <0.0001 | <0.0001 | <0.0001 | <0.001 | <0.0001 | <0.0001 | <0.0001 | <0.0001 | 0.0004 | <0.0001 | 0.0002 | <0.0001 | <0.0001 | <0.0001 | <0.0002 | <0.0001 | <0.00020 | <0.00020 | <0.00010 | <0.00010 | <0.00010 | <0.00010 | <0.00010 | <0.00010 | <0.00010 | <0.00010 | <0.00010 | <0.00010 | <0.00020 | <0.00020 | <0.00020 | <0.00020 | <0.00020 | <0.00010 | <0.00010 | <0.00010 | <0.00010 | <0.00010 | <0.00010 | <0.00010 | <0.00010 | <0.00010 | <0.00020 | <0.00020 | <0.00020
Titanium | mg/L | 0.0227 | 0.0107 | 0.0064 | 0.0076 | 0.0319 | 0.0266 | 0.0227 | 0.0236 | 0.0195 | 0.0196 | 0.0216 | 0.029 | 0.0385 | 0.0018 | 0.0094 | 0.0011 | 0.0009 | 0.0014 | 0.0021 | 0.0018 |  | <0.001 | <0.001 | 0.002 | 0.001 | <0.0001 | <0.001 | 0.002 | <0.001 | <0.001 | 0.002 | <0.001 | 0.004 | <0.01 | <0.001 | <0.001 | <0.001 | <0.001 | <0.001 | <0.001 | <0.001 | <0.001 | <0.001 | <0.001 | <0.001 | <0.001 | <0.001 | 0.003 | <0.0010 | <0.001 | <0.001 | 0.39 | 0.006 | <0.001 | <0.0010 | 0.0085 | 0.003 | <0.001 | <0.0010 | 0.304 | 0.31 | 0.374 | 0.378 | 0.0006 | <0.0005 | <0.0005 | <0.0010 | <0.0005 | <0.020 | <0.020 | <0.010 | <0.010 | <0.010 | <0.010 | <0.010 | <0.010 | <0.010 | <0.010 | <0.010 | <0.010 | <0.020 | <0.020 | <0.020 | <0.020 | <0.020 | <0.010 | <0.010 | <0.010 | <0.010 | <0.010 | <0.010 | <0.010 | <0.010 | <0.010 | <0.020 | <0.020 | <0.020
Uranium | mg/L | 0.0014 | 0.0018 | 0.0015 | 0.0016 | 0.0014 | 0.0016 | 0.0015 | 0.0012 | 0.002 | 0.0018 | 0.0026 | 0.005 | 0.0056 | 0.0008 | 0.0013 | 0.0017 | 0.002 | 0.0017 | 0.0018 | 0.0019 | 0.0023 | 0.005 | 0.0066 | 0.0015 | 0.0019 | <0.001 | 0.0018 | 0.0019 | 0.0017 | <0.004 | 0.0015 | 0.0012 | 0.0014 | 0.0017 | 0.002 | 0.0026 | 0.0037 | 0.0009 | 0.0008 | 0.0012 | 0.0013 | 0.0013 | 0.0012 | 0.0013 | 0.0013 | 0.0013 | 0.0014 | 0.0015 | 0.0021 | 0.0026 | 0.0026 | <0.02 | 0.0006 | 0.0009 | 0.001 | 0.0011 | 0.0012 | 0.0011 | 0.001 | 0.00107 | 0.0011 | 0.00115 | 0.00126 | 0.00134 | 0.00139 | 0.00153 | 0.00173 | 0.00175 | 0.00196 | 0.00179 | 0.000201 | 0.000158 | 0.000425 | 0.000719 | 0.000816 | 0.000938 | 0.00103 | 0.00106 | 0.00117 | 0.00138 | 0.0017 | 0.00191 | 0.00195 | 0.00244 | 0.00294 | 7.4e-05 | 0.000523 | 0.000834 | 0.000959 | 0.00095 | 0.000897 | 0.000947 | 0.00111 | 0.00131 | 0.00145 | 0.00179 | 0.00229
Vanadium | mg/L | 0.0029 | 0.0009 | 0.0002 | 0.0007 | 0.0003 | 0.0007 | 0.0003 | 0.0008 | 0.0015 | 0.0007 | 0.001 | 0.0007 | 0.0006 | 0.0008 | 0.0005 | 0.00036 | 0.00027 | 0.0003 | 0.0004 | 0.0003 | 0.0006 | 0.0004 | 0.0006 | 0.0008 | 0.0004 | 0.002 | 0.0005 | 0.0014 | 0.0003 | <0.001 | 0.0005 | 0.0003 | 0.0006 | 0.0002 | 0.0002 | 0.0003 | 0.0003 | 0.0002 | 0.001 | 0.0007 | 0.0005 | 0.0003 | 0.0003 | 0.0002 | 0.0004 | 0.0002 | 0.0002 | 0.0001 | 0.0002 | <0.0001 | 0.0003 | 0.04 | 0.0006 | 0.0003 | 0.0002 | 0.0009 | 0.0001 | <0.0001 | 0.0002 | 0.0002 | <0.0001 | 0.0002 | 0.0003 | 0.0002 | 0.0002 | 0.0002 | <0.0002 | 0.0002 | <0.0020 | <0.0020 | <0.0010 | <0.0010 | <0.0010 | <0.0010 | <0.0010 | <0.0010 | <0.0010 | <0.0010 | <0.0010 | <0.0010 | <0.0020 | <0.0020 | <0.0020 | <0.0020 | <0.0020 | <0.0010 | <0.0010 | <0.0010 | <0.0010 | <0.0010 | <0.0010 | <0.0010 | <0.0010 | <0.0010 | <0.0020 | <0.0020 | <0.0020
Zinc | mg/L | 0.247 | 0.102 | 0.019 | 0.172 | 0.063 | 0.063 | 0.038 | 0.194 | 0.14 | 0.114 | 0.208 | 0.25 | 0.275 | 0.32 | 0.277 | 0.184 | 0.077 | 0.196 | 0.15 | 0.109 | 0.366 | 0.581 | 0.764 | 0.865 | 0.781 | 0.0003 | 0.248 | 0.343 | 0.095 | 0.08 | 0.185 | 0.167 | 0.26 | 0.276 | 0.553 | 0.731 | 1.04 | 0.138 | 0.519 | 0.536 | 0.374 | 0.179 | 0.134 | 0.091 | 0.14 | 0.136 | 0.128 | 0.115 | 0.284 | 0.346 | 0.823 | 4 | 0.36 | 0.321 | 0.218 | 0.194 | 0.093 | 0.08 | 0.086 | 0.0898 | 0.088 | 0.114 | 0.119 | 0.134 | 0.188 | 0.246 | 0.361 | 0.506 | 0.593 | 0.519 | 0.382 | 0.289 | 0.257 | 0.272 | 0.244 | 0.0664 | 0.0377 | 0.0484 | 0.0804 | 0.143 | 0.204 | 0.205 | 0.366 | 0.612 | 0.6 | 0.257 | 0.302 | 0.0411 | 0.031 | 0.0306 | 0.0476 | 0.0863 | 0.114 | 0.195 | 0.259 | 0.37 | 0.345
Zirconium |  | -- | -- | -- | -- | -- | -- | -- | -- | -- | -- | -- | -- | -- | -- | -- | -- | -- | -- | -- | -- | -- | -- | -- | -- | -- | -- | -- | -- | -- | -- | -- | -- | -- | -- | -- | -- | -- | -- | -- | -- | -- | -- | -- | -- | -- | -- | -- | -- | -- | -- | -- | -- | 0.0001 | 0.0002 | 0.0004 | <0.001 | <0.0001 | 0.0001 | 0.0001 | <0.0005 | <0.0005 | <0.0005 | <0.0005 | <0.0005 | <0.0005 | <0.0005 | <0.001 | <0.0005
Dissolved Metals
Aluminum | mg/L | 0.019 | 0.01 | 0.015 | 0.033 | 0.02 | 0.009 | 0.006 | 0.041 | 0.01 | 0.007 | <0.005 | <0.005 | <0.005 | 0.018 | 0.012 | 0.011 | 0.014 | 0.007 | 0.005 | 0.012 | <0.005 | <0.005 | <0.05 | 0.008 | 0.006 | <0.005 | 0.007 | 0.032 | 0.014 | <0.05 | 0.019 | 0.013 | 0.02 | 0.006 | <0.005 | <0.005 | <0.005 | <0.005 | 0.013 | 0.009 | 0.01 | 0.015 | 0.022 | 0.018 | 0.021 | 0.012 | 0.008 | <0.005 | <0.005 | <0.005 | <0.005 | 0.011 | 0.014 | 0.009 | 0.008 | 0.014 | <0.005 | <0.005 | 0.01 | 0.008 | 0.007 | <0.005 | <0.005 | <0.005 | <0.005 | <0.005 | <0.005 | <0.005 | <0.0020 | <0.0020 | 0.0637 | 0.0302 | 0.0244 | 0.0173 | 0.0121 | 0.0093 | 0.0056 | 0.0027 | 0.0043 | 0.0024 | <0.0020 | <0.0020 | <0.0020 | <0.0020 | <0.0020 | 0.0452 | 0.0165 | 0.0057 | 0.0069 | 0.0089 | 0.0079 | 0.0043 | 0.003 | 0.002 | <0.0020 <0.0020 | <0.0020 | 0.0022
Antimony | mg/L | 0.0492 | 0.0657 | 0.107 | 0.0905 | 0.0912 | 0.0776 | 0.0753 | 0.0983 | 0.104 | 0.0996 | 0.135 | 0.141 | 0.207 | 0.0585 | 0.0908 | 0.12 | 0.113 | 0.18 | 0.15 | 0.139 | 0.146 | 0.151 | 0.192 | 0.0997 | 0.125 | 0.114 | 0.107 | 0.103 | 0.109 | 0.114 | 0.0993 | 0.0984 | 0.0985 | 0.108 | 0.123 | 0.126 | 0.0986 | 0.0408 | 0.0512 | 0.0772 | 0.0841 | 0.0815 | 0.0831 | 0.0906 | 0.0876 | 0.0804 | 0.0868 | 0.087 | 0.101 | 0.107 | 0.112 | 0.0218 | 0.0345 | 0.0497 | 0.0543 | 0.0583 | 0.0605 | 0.0563 | 0.0638 | 0.0589 | 0.0564 | 0.0557 | 0.0591 | 0.0593 | 0.0609 | 0.067 | 0.0638 | 0.0584 | 0.0511 | 0.0533 | 0.0116 | 0.014 | 0.0243 | 0.0379 | 0.0411 | 0.0449 | 0.0462 | 0.0406 | 0.0424 | 0.0445 | 0.0494 | 0.0481 | 0.0451 | 0.0383 | 0.0123 | 0.00633 | 0.0248 | 0.0357 | 0.0373 | 0.0376 | 0.0357 | 0.0354 | 0.0375 | 0.0362 | 0.0293 | 0.024 | 0.0173
Arsenic | mg/L | 0.0363 | 0.0465 | 0.101 | 0.0813 | 0.0866 | 0.0723 | 0.0674 | 0.116 | 0.129 | 0.0962 | 0.11 | 0.111 | 0.165 | 0.062 | 0.0576 | 0.0668 | 0.0866 | 0.057 | 0.0621 | 0.0917 | 0.078 | 0.0344 | 0.06 | 0.0394 | 0.0402 | 0.0405 | 0.0419 | 0.059 | 0.075 | 0.076 | 0.0763 | 0.0867 | 0.0858 | 0.0893 | 0.0843 | 0.0767 | 0.112 | 0.0434 | 0.0589 | 0.0588 | 0.0579 | 0.0674 | 0.0816 | 0.0939 | 0.109 | 0.09 | 0.108 | 0.122 | 0.103 | 0.102 | 0.0958 | 3.04 | 0.0472 | 0.0513 | 0.0588 | 0.0696 | 0.0815 | 0.0828 | 0.0928 | 0.0926 | 0.0949 | 0.0988 | 0.104 | 0.12 | 0.127 | 0.156 | 0.188 | 0.105 | 0.0528 | 0.0671 | 0.0202 | 0.0207 | 0.0422 | 0.0496 | 0.0556 | 0.0612 | 0.086 | 0.0973 | 0.112 | 0.142 | 0.117 | 0.107 | 0.0981 | 0.0706 | 0.228 | 0.0156 | 0.0467 | 0.0574 | 0.0687 | 0.062 | 0.0866 | 0.0935 | 0.107 | 0.132 | 0.112 | 0.0819 | 0.0433
Barium | mg/L | 0.02 | 0.018 | 0.009 | 0.015 | 0.014 | 0.018 | 0.022 | 0.017 | 0.02 | 0.021 | 0.027 | 0.029 | 0.036 | 0.009 | 0.011 | 0.015 | 0.015 | 0.016 | 0.015 | 0.016 | 0.026 | 0.026 | 0.04 | 0.014 | 0.016 | 0.013 | 0.012 | 0.013 | 0.014 | 0.013 | 0.013 | 0.013 | 0.015 | 0.018 | 0.024 | 0.024 | 0.027 | 0.011 | 0.01 | 0.014 | 0.013 | 0.012 | 0.01 | 0.011 | 0.012 | 0.012 | 0.014 | 0.012 | 0.018 | 0.019 | 0.021 | 0.061 | 0.012 | 0.014 | 0.014 | 0.012 | 0.012 | 0.011 | 0.011 | 0.011 | 0.011 | 0.011 | 0.012 | 0.013 | 0.02 | 0.018 | 0.02 | 0.023 | 0.026 | 0.0256 | 0.00769 | 0.00796 | 0.0111 | 0.0139 | 0.0129 | 0.00938 | 0.0084 | 0.00894 | 0.0101 | 0.0149 | 0.0175 | 0.0194 | 0.0199 | 0.0242 | 0.0364 | 0.00453 | 0.00975 | 0.00666 | 0.0076 | 0.00868 | 0.00998 | 0.0101 | 0.0119 | 0.0172 | 0.0208 | 0.0279 | 0.0396
Beryllium | mg/L | <0.0001 | <0.0001 | <0.0001 | <0.0001 | <0.00004 | <0.0001 | <0.0001 | <0.0001 | <0.0001 | <0.0001 | <0.00004 | <0.00004 | <0.00004 | <0.0001 | <0.00004 | <0.00004 | <0.00004 | <0.00004 | <0.00004 | <0.00004 | <0.00004 | <0.00004 | <0.0004 | <0.00004 | <0.00004 | <0.00004 | <0.00004 | <0.00004 | <0.00004 | <0.0004 | <0.00004 | <0.00004 | <0.00004 | <0.00004 | <0.00004 | <0.00004 | <0.00004 | <0.00004 | <0.00004 | <0.00004 | <0.00004 | <0.00004 | <0.00004 | <0.00004 | 5e-05 | <0.00004 | <0.00004 | <0.00004 | <0.00004 | <0.00004 | <0.00004 | <0.00004 | <0.00004 | <0.00004 | <0.00004 | <0.0001 | <0.00004 | <0.00004 | <0.00004 | <0.00004 | <0.00004 | <0.00004 | <0.00004 | <0.00004 | <0.00004 | <0.00004 | <0.00004 | <0.00004 | <0.00020 | <0.00020 | <0.00010 | <0.00010 | <0.00010 | <0.00010 | <0.00010 | <0.00010 | <0.00010 | <0.00010 | <0.00010 | <0.00010 | <0.00020 | <0.00020 | <0.00020 | <0.00020 | <0.00020 | <0.00010 | <0.00010 | <0.00010 | <0.00010 | <0.00010 | <0.00010 | <0.00010 | <0.00010 | <0.00010 | <0.00020 | <0.00020 | <0.00020
Bismuth | mg/L | <0.0005 | <0.0005 | <0.0005 | <0.0005 | -- | <0.0005 | <0.0005 | <0.0005 | <0.0005 | <0.0005 | <0.0001 | <0.0001 | <0.0001 | <0.0005 | <0.0001 | <0.0001 | 0.0002 | <0.001 | <0.001 | <0.001 | <0.001 | <0.001 | <0.01 | <0.001 | <0.001 | <0.001 | <0.001 | <0.001 | <0.001 | <0.01 | <0.001 | <0.001 | <0.001 | <0.001 | <0.001 | <0.001 | <0.001 | <0.001 | <0.001 | <0.001 | <0.001 | <0.001 | <0.001 | <0.001 | <0.001 | <0.001 | <0.001 | <0.001 | <0.001 | <0.001 | <0.001 | <0.001 | <0.001 | <0.001 | <0.001 | <0.0005 | <0.001 | <0.001 | <0.001 | <0.001 | <0.001 | <0.001 | <0.001 | <0.001 | <0.001 | <0.001 | <0.001 | <0.001 | <0.0010 | <0.0010 | <0.00050 | <0.00050 | <0.00050 | <0.00050 | <0.00050 | <0.00050 | <0.00050 | <0.00050 | <0.00050 | <0.00050 | <0.0010 | <0.0010 | <0.0010 | <0.0010 | <0.0010 | <0.00050 | <0.00050 | <0.00050 | <0.00050 | <0.00050 | <0.00050 | <0.00050 | <0.00050 | <0.00050 | <0.0010 | <0.0010 | <0.0010
Boron | mg/L | 0.097 | 0.152 | 0.127 | 0.151 | 0.144 | 0.19 | 0.216 | 0.119 | 0.118 | 0.107 | 0.138 | 0.173 | 0.218 | 0.057 | 0.087 | 0.124 | 0.235 | 0.253 | 0.189 | 0.194 | 0.158 | 0.265 | 0.34 | 0.138 | 0.17 | 0.129 | 0.164 | 0.198 | 0.173 | 0.17 | 0.132 | 0.131 | 0.121 | 0.101 | 0.164 | 0.166 | 0.215 | 0.065 | 0.061 | 0.089 | 0.101 | 0.102 | 0.111 | 0.12 | 0.122 | 0.113 | 0.108 | 0.11 | 0.16 | 0.178 | 0.187 | 0.105 | 0.044 | 0.064 | 0.077 | 0.086 | 0.082 | 0.084 | 0.099 | 0.095 | 0.081 | 0.098 | 0.093 | 0.106 | 0.134 | 0.124 | 0.136 | 0.14 | 0.142 | 0.129 | 0.012 | 0.012 | 0.035 | 0.061 | 0.07 | 0.081 | 0.086 | 0.085 | 0.094 | 0.115 | 0.132 | 0.141 | 0.163 | 0.168 | 0.157 | <0.010 | 0.044 | 0.07 | 0.079 | 0.066 | 0.077 | 0.078 | 0.08 | 0.091 | 0.101 | 0.118 | 0.127
Cadmium | mg/L | 0.00247 | 0.00082 | 0.00046 | 0.00239 | 0.0015 | 0.00085 | 0.00062 | 0.00298 | 0.00156 | 0.00167 | 0.00269 | 0.00334 | 0.00461 | 0.00349 | 0.00395 | 0.00357 | 0.00188 | 0.00506 | 0.00277 | 0.00188 | 0.00446 | 0.00662 | 0.00958 | 0.00732 | 0.00738 | 0.00512 | 0.00321 | 0.00308 | 0.00188 | 0.00085 | 0.0025 | 0.00215 | 0.00287 | 0.00308 | 0.0052 | 0.00613 | 0.00768 | 0.00123 | 0.00409 | 0.00467 | 0.00343 | 0.00229 | 0.00188 | 0.0016 | 0.00189 | 0.00153 | 0.00127 | 0.00121 | 0.00253 | 0.00288 | 0.00572 | 0.00586 | 0.00283 | 0.00287 | 0.00202 | 0.00158 | 0.00114 | 0.00086 | 0.00092 | 0.00092 | 0.00085 | 0.00076 | 0.00089 | 0.00096 | 0.00134 | 0.00183 | 0.00244 | 0.00319 | 0.00433 | 0.00406 | 0.00325 | 0.00252 | 0.00245 | 0.00264 | 0.00179 | 0.000802 | 0.000451 | 0.000488 | 0.000588 | 0.00108 | 0.00155 | 0.00169 | 0.00294 | 0.00674 | 0.00735 | 0.00178 | 0.00293 | 0.000346 | 0.000226 | 0.000454 | 0.000581 | 0.000836 | 0.000933 | 0.00177 | 0.00227 | 0.00378 | 0.00348
Chromium | mg/L | <0.0005 | <0.0005 | <0.0005 | <0.0005 | 0.0008 | <0.0005 | <0.0005 | -- | <0.0005 | <0.0005 | <0.0004 | 0.0012 | 0.0014 | <0.0005 | <0.0004 | <0.0004 | <0.0004 | <0.0004 | <0.0004 | 0.0005 | 0.0004 | 0.0016 | <0.004 | <0.0004 | <0.0004 | <0.0004 | <0.0004 | <0.0004 | <0.0004 | <0.004 | 0.0004 | 0.0004 | 0.0005 | <0.0004 | 0.0006 | 0.0006 | 0.0025 | 0.0007 | <0.0004 | 0.0006 | <0.0004 | 0.0009 | <0.0004 | <0.0004 | 0.0005 | 0.0006 | <0.0004 | 0.0008 | <0.0004 | 0.0009 | 0.0014 | 0.0029 | <0.0004 | <0.0004 | 0.0006 | <0.0005 | 0.0004 | 0.0007 | 0.0007 | <0.0004 | 0.001 | 0.001 | 0.0011 | 0.0012 | 0.0006 | 0.0015 | 0.0011 | 0.0019 | <0.00020 | <0.00020 | <0.00010 | <0.00010 | <0.00010 | <0.00010 | <0.00010 | <0.00010 | <0.00010 | <0.00010 | <0.00010 | <0.00010 | <0.00020 | <0.00020 | <0.00020 | <0.00020 | <0.00020 | <0.00010 | <0.00010 | <0.00010 | <0.00010 | <0.00010 | <0.00010 | <0.00010 | <0.00010 | 0.00021 | <0.00020 | <0.00020 | <0.00020
Cobalt | mg/L | 0.0025 | 0.0024 | 0.0024 | 0.002 | 0.00189 | 0.0016 | 0.0012 | <0.0005 | 0.002 | 0.0021 | 0.00296 | 0.00266 | 0.00359 | 0.0018 | 0.00217 | 0.00313 | 0.0023 | 0.00385 | 0.00272 | 0.00253 | 0.00401 | 0.00479 | 0.0053 | 0.00328 | 0.00333 | 0.00287 | 0.00212 | 0.00177 | 0.00184 | 0.0011 | 0.0015 | 0.00165 | 0.00186 | 0.0018 | 0.003 | 0.00252 | 0.00338 | 0.00178 | 0.00205 | 0.00296 | 0.00242 | 0.0019 | 0.00161 | 0.00154 | 0.00201 | 0.00149 | 0.00132 | 0.00181 | 0.00238 | 0.00188 | 0.00274 | 0.00689 | 0.00156 | 0.00174 | 0.00161 | 0.0015 | 0.00142 | 0.00135 | 0.00133 | 0.00144 | 0.0012 | 0.00144 | 0.00166 | 0.00176 | 0.00173 | 0.00212 | 0.00187 | 0.00278 | 0.00294 | 0.00278 | 0.00062 | 0.00052 | 0.0011 | 0.00132 | 0.00116 | 0.00078 | 0.00066 | 0.00068 | 0.00081 | 0.00113 | 0.00101 | 0.00093 | 0.00091 | 0.00124 | 0.00299 | 0.00031 | 0.00098 | 0.0005 | 0.00045 | 0.00035 | 0.00047 | 0.00055 | 0.00061 | 0.00084 | 0.00088 | 0.00132 | 0.00293
Copper | mg/L | 0.057 | 0.057 | 0.028 | 0.034 | 0.038 | 0.039 | 0.042 | 0.0024 | 0.045 | 0.044 | 0.059 | 0.072 | 0.107 | 0.055 | 0.05 | 0.051 | 0.042 | 0.038 | 0.044 | 0.055 | 0.055 | 0.08 | 0.12 | 0.053 | 0.043 | 0.036 | 0.031 | 0.033 | 0.034 | 0.03 | 0.029 | 0.032 | 0.034 | 0.036 | 0.054 | 0.059 | 0.048 | 0.028 | 0.031 | 0.03 | 0.026 | 0.025 | 0.026 | 0.024 | 0.027 | 0.021 | 0.024 | 0.024 | 0.039 | 0.04 | 0.045 | 0.046 | 0.031 | 0.029 | 0.023 | 0.022 | 0.02 | 0.019 | 0.02 | 0.018 | 0.016 | 0.016 | 0.018 | 0.018 | 0.022 | 0.024 | 0.025 | 0.024 | 0.0208 | 0.0232 | 0.0347 | 0.022 | 0.0243 | 0.0272 | 0.0217 | 0.017 | 0.0142 | 0.0127 | 0.0146 | 0.0195 | 0.0219 | 0.0236 | 0.0255 | 0.0295 | 0.00659 | 0.0241 | 0.024 | 0.0131 | 0.0119 | 0.013 | 0.015 | 0.0165 | 0.0179 | 0.0229 | 0.0234 | 0.0271 | 0.0238
Iron | mg/L | 0.12 | 0.01 | <0.01 | <0.01 | 0.01 | 0.01 | 0.06 | 0.037 | 0.01 | 0.02 | 0.019 | <0.01 | <0.010 | 0.03 | <0.01 | <0.010 | <0.010 | <0.01 | <0.01 | 0.17 | <0.01 | 0.02 | <0.1 | 0.02 | <0.01 | <0.01 | 0.01 | <0.01 | 0.02 | <0.1 | 0.01 | 0.02 | <0.005 | <0.05 | 0.017 | 0.053 | 0.053 | 0.035 | 0.032 | 0.027 | 0.02 | 0.012 | 0.023 | 0.031 | 0.039 | 0.039 | 0.046 | 0.066 | 0.037 | 0.088 | 0.125 | 23.3 | 0.056 | 0.092 | 0.054 | 0.04 | 0.03 | 0.028 | 0.024 | 0.043 | 0.044 | 0.038 | 0.039 | 0.026 | 0.039 | 0.033 | 0.038 | 0.052 | 0.071 | 0.049 | 0.186 | 0.108 | 0.17 | 0.119 | 0.051 | 0.019 | 0.018 | 0.032 | 0.053 | 0.051 | 0.043 | 0.043 | 0.043 | 0.045 | 0.713 | 0.121 | 0.094 | 0.024 | 0.021 | 0.014 | <0.010 | 0.014 | 0.011 | 0.031 | 0.022 | 0.023 | 0.018
Lead | mg/L | 0.0011 | 0.0004 | 0.0005 | 0.0011 | 0.0008 | 0.0006 | 0.0009 | 0.03 | 0.0006 | 0.0007 | 0.001 | 0.0008 | 0.001 | 0.002 | 0.0009 | 0.0006 | 0.0006 | 0.0006 | 0.0007 | 0.0061 | 0.0002 | 0.0001 | <0.001 | 0.0008 | 0.0006 | 0.0005 | 0.001 | 0.0016 | 0.0005 | <0.001 | 0.001 | 0.0008 | 0.0008 | 0.0006 | 0.0005 | 0.0005 | 0.0003 | 0.0002 | 0.0017 | 0.0007 | 0.0005 | 0.0007 | 0.0011 | 0.0009 | 0.0019 | 0.001 | 0.001 | 0.001 | 0.0003 | 0.0008 | 0.0006 | 0.0016 | 0.0014 | 0.0016 | 0.0009 | 0.0005 | 0.0005 | 0.0004 | 0.0002 | 0.0006 | 0.0005 | 0.0002 | 0.0002 | 0.0001 | 0.0004 | 0.0002 | 0.0002 | <0.0001 | <0.00010 | <0.00010 | 0.00398 | 0.00143 | 0.00291 | 0.00204 | 0.00106 | 0.000307 | 0.000295 | 0.000368 | 0.0005 | 0.00035 | 0.00041 | 0.00035 | 0.00032 | 0.00013 | 0.00012 | 0.00233 | 0.00181 | 0.000479 | 0.00065 | 0.000406 | 9.3e-05 | 0.000378 | 0.000225 | 0.000237 | 0.00018 | 0.00013 | <0.00010
Lithium | mg/L | 0.004 | 0.006 | 0.006 | 0.006 | 0.006 | 0.006 | 0.008 | 0.0012 | 0.006 | 0.006 | 0.007 | 0.008 | 0.011 | 0.004 | 0.004 | 0.006 | 0.008 | 0.01 | 0.008 | 0.008 | 0.008 | 0.012 | 0.01 | 0.007 | 0.01 | 0.007 | 0.01 | 0.012 | 0.01 | 0.01 | 0.008 | 0.009 | 0.009 | 0.008 | 0.013 | 0.016 | 0.017 | 0.004 | 0.004 | 0.007 | 0.008 | 0.008 | 0.008 | 0.009 | 0.01 | 0.008 | 0.009 | 0.008 | 0.014 | 0.012 | 0.014 | 0.005 | 0.003 | 0.005 | 0.006 | 0.007 | 0.007 | 0.007 | 0.008 | 0.007 | 0.007 | 0.008 | 0.008 | 0.01 | 0.011 | 0.01 | 0.012 | 0.013 | 0.0104 | 0.0109 | 0.00089 | 0.00111 | 0.00216 | 0.00472 | 0.00571 | 0.0061 | 0.00675 | 0.007 | 0.00801 | 0.0105 | 0.0111 | 0.0123 | 0.0143 | 0.0137 | 0.0104 | 0.00053 | 0.0045 | 0.00659 | 0.00705 | 0.00536 | 0.00742 | 0.00771 | 0.00755 | 0.00879 | 0.0103 | 0.0116 | 0.0108
Magnesium |  | -- | -- | -- | -- | -- | -- | -- | -- | -- | -- | -- | -- | -- | -- | -- | -- | -- | -- | -- | -- | -- | -- | -- | -- | -- | -- | -- | -- | -- | -- | -- | -- | -- | -- | -- | -- | -- | -- | -- | -- | -- | -- | -- | -- | -- | -- | -- | -- | -- | -- | -- | -- | 27.2 | 44 | 46.3 | 47.2 | 47.6 | 49 | 46.9 | 43.7 | 46.7 | 52.2 | 53.4 | 62.4 | 63.4 | 70.9 | 75.7 | 80.7 | 91.8 | 82.3 | 9.41 | 9.15 | 22.3 | 37.5 | 45.9 | 46.2 | 47.5 | 45.6 | 52.4 | 61.3 | 76.5 | 85.7 | 88.3 | 106 | 122 | 2.82 | 29 | 41.6 | 45.8 | 44.8 | 45.4 | 47.5 | 53 | 57.7 | 65 | 73.5 | 88.5
Manganese | mg/L | 1.31 | 0.335 | 0.148 | 0.541 | 0.389 | 0.321 | 0.09 | 1.42 | 1.11 | 1.19 | 1.89 | 1.56 | 2.07 | 1.5 | 1.81 | 1.91 | 0.598 | 2.31 | 1.51 | 1.15 | 3.12 | 6.452 | 8.52 | 5.68 | 7.53 |  |  |  |  | 0.638 | 1.27 | 1.43 | 1.63 | 1.93 | 2.73 | 2.77 | 7.78 | 1.55 | 2.38 | 3.66 | 2.84 | 1.68 | 0.532 | 0.767 | 0.853 | 0.816 | 0.702 | 0.744 | 1.19 | 1.17 | 3.07 | 13.8 | 1.69 | 1.98 | 1.46 | 1.02 | 0.64 | 0.436 | 0.375 | 0.341 | 0.42 | 0.407 | 0.525 | 0.58 | 0.889 | 1.52 | 2.31 | 3.76 | 6.07 | 5.81 | 0.865 | 0.836 | 1.46 | 1.89 | 1.42 | 0.431 | 0.0843 | 0.197 | 0.289 | 0.75 | 0.791 | 0.522 | 1.03 | 4.07 | 10.8 | 0.497 | 1.59 | 0.0562 | 0.0123 | 0.045 | 0.186 | 0.239 | 0.314 | 1.5 | 1.98 | 4.43 | 9.31
Mercury |  | -- | -- | -- | -- | -- | -- | -- | -- | -- | -- | -- | -- | -- | -- | -- | -- | -- | -- | -- | -- | -- | -- | -- | -- | -- | -- | -- | -- | -- | -- | -- | -- | -- | -- | -- | -- | -- | -- | -- | -- | -- | -- | -- | -- | -- | -- | -- | -- | -- | -- | -- | -- | -- | -- | -- | -- | -- | -- | -- | -- | -- | -- | -- | -- | -- | -- | -- | -- | <0.000010 | <0.000010 | <0.000010 | <0.000010 | <0.000010 | <0.000010 | <0.000010 | <0.000010 | <0.000010 | <0.000010 | <0.000010 | <0.000010 | <0.000010 | <0.000010 | <0.000010 | <0.000010 | <0.000010 | <0.000010 | <0.000010 | <0.000010 | <0.000010 | <0.000010 | <0.000010 | <0.000010 | <0.000010 | <0.000010 | <0.000010 | <0.000010 | <0.000010
Molybdenum | mg/L | 1.31 | 0.003 | 0.003 | 0.003 | 0.00313 | 0.003 | 0.003 | 0.002 | 0.003 | 0.003 | 0.00432 | 0.0044 | 0.00556 | 0.001 | 0.00251 | 0.00436 | 0.0044 | 0.0042 | 0.0036 | 0.0037 | 0.0045 | 0.0086 | 0.01 | 0.0025 | 0.0028 | 5.18 | 0.0024 | 0.0021 | 0.0024 | <0.001 | 0.002 | 0.0019 | 0.002 | 0.0018 | 0.0027 | 0.003 | 0.0076 | 0.0017 | 0.0015 | 0.0026 | 0.0026 | 0.0026 | 0.0022 | 0.0024 | 0.0022 | 0.0019 | 0.002 | 0.0021 | 0.0026 | 0.0023 | 0.0028 | 0.005 | 0.0012 | 0.0009 | 0.0011 | 0.002 | 0.0015 | 0.0016 | 0.00173 | 0.00136 | 0.00145 | 0.00151 | 0.00119 | 0.00171 | 0.00166 | 0.0025 | 0.0029 | 0.00357 | 0.00455 | 0.00439 | 0.000332 | 0.00038 | 0.000867 | 0.00141 | 0.00162 | 0.00186 | 0.00193 | 0.00165 | 0.00175 | 0.00194 | 0.00203 | 0.00177 | 0.00192 | 0.0032 | 0.0053 | 0.000326 | 0.000987 | 0.0014 | 0.00149 | 0.0014 | 0.00128 | 0.00131 | 0.00137 | 0.0019 | 0.00203 | 0.00355 | 0.00452
Nickel | mg/L | 0.0016 | <0.0005 | 0.0015 | <0.0005 | 0.001 | <0.0005 | 0.0025 | 0.003 | <0.0005 | 0.0025 | 0.007 | 0.007 | 0.01 | 0.0019 | 0.005 | 0.005 | 0.003 | 0.004 | 0.006 | 0.007 | 0.014 | 0.015 | 0.02 | 0.008 | 0.007 | 0.0025 | 0.004 | 0.004 | 0.007 | <0.01 | 0.004 | 0.004 | 0.005 | 0.004 | 0.008 | 0.008 | 0.015 | 0.003 | 0.004 | 0.007 | 0.007 | 0.007 | 0.004 | 0.004 | 0.003 | 0.004 | <0.001 | 0.005 | 0.012 | 0.005 | 0.007 | 0.009 | 0.004 | 0.005 | 0.004 | 0.0017 | 0.004 | 0.003 | 0.004 | 0.006 | 0.003 | 0.005 | 0.007 | 0.004 | 0.004 | 0.007 | 0.008 | 0.008 | 0.0045 | 0.0046 | 0.00128 | 0.00104 | 0.00169 | 0.00229 | 0.00198 | 0.00127 | 0.00079 | 0.00074 | 0.001 | 0.00152 | 0.0019 | 0.0021 | 0.0026 | 0.0045 | 0.0065 | 0.00084 | 0.00226 | 0.00069 | <0.00050 | <0.00050 | 0.00063 | 0.0008 | 0.00101 | 0.00188 | 0.0025 | 0.004 | 0.0052
Phosphorus | mg/L | -- | -- | -- | -- | <0.01 | -- | -- | -- | -- | -- | <0.01 | <0.01 | 0.02 |  | 0.01 | 0.02 | <0.01 | 0.02 | 0.02 | 0.28 | 0.02 | <0.01 | 0.01 | <0.01 | <0.01 | <0.01 | <0.1 | <0.01 | <0.01 | <0.01 | <0.01 | <0.01 | <0.01 | <0.1 | 0.02 | 0.01 | 0.01 | <0.01 | 0.01 | 0.01 | <0.01 | 0.01 | 0.01 | <0.01 | <0.01 | <0.01 | 0.01 | <0.01 | <0.01 | <0.01 | <0.01 | 0.02 | <0.01 | 0.01 | <0.05 | <0.05 | [12 empty] | <0.050 | <0.050 | <0.050 | <0.050 | <0.050 | <0.050 | <0.050 | <0.050 | <0.050 | <0.050 | <0.050 | <0.050 | <0.050 | <0.050 | <0.050 | <0.050 | <0.050 | <0.050 | <0.050 | <0.050 | <0.050 | <0.050 | <0.050 | <0.050 | <0.050 | <0.050 | <0.050 | <0.050 | <0.050
Potassium |  | 2012-05-31: 5.6; 2012-06-13: 9.8; 2012-06-27: 9.7; 2012-07-11: 11; 2012-07-25: 10.7; 2012-08-08: 11.4; 2012-08-23: 11.5; 2012-09-06: 10.6; 2012-09-19: 11.2; 2012-10-04: 9.4; 2012-10-16: 12.8; 2012-11-15: 14.6; 2012-12-12: 14.7; 2013-01-15: 14; 2013-02-12: 16; 2013-03-12: 20.6; 2013-04-17: 22.2; 2013-05-07: 20.9; 2013-05-17: 2.13; 2013-05-22: 2.35; 2013-05-29: 5.09; 2013-06-11: 8.57; 2013-06-25: 11; 2013-07-16: 11.5; 2013-08-14: 12.3; 2013-09-24: 12.5; 2013-10-16: 13.9; 2013-11-13: 18.5; 2013-12-16: 19.6; 2014-01-13: 22.9; 2014-02-11: 25; 2014-03-10: 30.7; 2014-04-14: 29.9; 2014-05-09: 1.03; 2014-05-21: 6.74; 2014-06-24: 10.3; 2014-07-15: 12.2; 2014-08-12: 12.9; 2014-09-16: 13.8; 2014-10-14: 14.5; 2014-11-13: 17.4; 2014-12-16: 18; 2015-01-13: 19.7; 2015-02-16: 23.6; 2015-03-17: 28.7
Selenium | mg/L | <0.0002 | 0.0002 | <0.0002 | <0.0002 | 0.0008 | <0.0002 | <0.0002 | <0.0002 | <0.0002 | <0.0002 | <0.0006 | <0.0006 | 0.0008 | 0.0002 | <0.0006 | 0.0007 | <0.0006 | <0.0006 | <0.0006 | <0.0006 | <0.0006 | 0.0007 | <0.006 | <0.0006 | <0.0006 | 0.007 | <0.0006 | <0.0006 | <0.0006 | <0.006 | <0.0006 | <0.0006 | <0.0006 | <0.0006 | <0.0006 | <0.0006 | <0.0006 | <0.0006 | <0.0006 | <0.0006 | <0.0006 | 0.0007 | 0.0006 | <0.0006 | <0.0006 | <0.0006 | <0.0006 | <0.0006 | <0.0006 | <0.0006 | <0.0006 | 0.0008 | <0.0006 | <0.0006 | <0.0006 | 0.0004 | <0.0006 | <0.0006 | <0.0006 | <0.0006 | <0.0006 | <0.0006 | <0.0006 | <0.0006 | <0.0006 | <0.0006 | <0.0006 | <0.0006 | <0.00020 | <0.00020 | <0.00010 | <0.00010 | <0.00010 | <0.00010 | <0.00010 | <0.00010 | <0.00010 | <0.00010 | <0.00010 | <0.00010 | <0.00020 | <0.00020 | <0.00020 | <0.00020 | <0.00020 | <0.00010 | <0.00010 | <0.00010 | <0.00010 | <0.00010 | <0.00010 | <0.00010 | <0.00010 | <0.00010 | <0.00020 | <0.00020 | <0.00020
Silicon | mg/L | 1.56 | 1.71 | 0.19 | 1.32 | 1.28 | 2.74 | 3.35 | 3.32 | 3.14 | 3.05 | 4 | 6.2 | 6.93 | 1.13 | 1.27 | 1.29 | 1.8 | 1.92 | 2.41 | 2.95 | 4.72 | 5.68 | 8.19 | 1.78 | 1.81 | 1.89 | 0.7 | 1.92 | 2.18 | 2.04 | 2.68 | 2.39 | 2.6 | 2.9 | 4.35 | 3.84 | 6.15 | 1.75 | 1.35 | 1.69 | 1.71 | 1.68 | 5.05 | 1.82 | 1.98 | 2.15 | 2.07 | 2.22 | 2.1 | 2.5 | 4.66 | 6.97 | 1.33 | 1.82 | 1.87 | 2.09 | 2 | 2.06 | 2.17 | 2.13 | 2.17 | 2.12 | 2.45 | 2.77 | 2.94 | 3.53 | 3.67 | 3.99 | 4.57 | 4.3 | 0.837 | 0.698 | 1.23 | 1.74 | 1.77 | 1.71 | 1.64 | 1.41 | 1.49 | 2.37 | 2.36 | 2.92 | 3.18 | 3.81 | 4.1 | 0.516 | 1.21 | 0.319 | 0.08 | 0.204 | 0.714 | 1.03 | 1.44 | 2.1 | 2.42 | 2.74 | 3.28
Silver | mg/L | <0.00001 | 1e-05 | 2e-05 | 3e-05 | <0.00001 | <0.00001 | 3e-05 | 1e-05 | 1e-05 | <0.00001 | <0.00001 | <0.00001 | <0.00001 | 4e-05 | <0.00001 | <0.00001 | <0.00001 | <0.00001 | <0.00001 | <0.00001 | <0.00001 | 1e-05 | <0.0001 | 0.00012 | 7e-05 | <0.0006 | 6e-05 | 3e-05 | 3e-05 | <0.0001 | 2e-05 | 2e-05 | 3e-05 | 1e-05 | <0.00001 | 4e-05 | 2e-05 | <0.00001 | 5e-05 | 5e-05 | 5e-05 | 4e-05 | 3e-05 | <0.00001 | <0.00001 | 3e-05 | 4e-05 | 3e-05 | <0.00001 | 3e-05 | 2e-05 | 0.0003 | 0.00013 | 4e-05 | 3e-05 | 5e-05 | 3e-05 | 4e-05 | 2e-05 | <0.00001 | 2e-05 | <0.00001 | <0.00001 | 2e-05 | <0.00001 | 2e-05 | 2e-05 | <0.00001 | <0.000020 | <0.000020 | 5.4e-05 | 6.7e-05 | 0.000121 | 9.8e-05 | 4.7e-05 | 3.8e-05 | 3.3e-05 | 2.4e-05 | 2.8e-05 | 3e-05 | <0.000020 | <0.000020 | 2.1e-05 | <0.000020 | <0.000020 | 0.000103 | 8.1e-05 | 2.7e-05 | 3.3e-05 | 2.2e-05 | <0.000010 | 2.4e-05 | 2.6e-05 | 2.3e-05 | 2.3e-05 | 2.8e-05 | <0.000020
Strontium | mg/L | 0.422 | 0.632 | 0.599 | 0.628 | 0.63 | 0.621 | 0.679 | 0.511 | 0.573 | 0.618 | 0.867 | 1.05 | 1.36 | 0.328 | 0.466 | 0.661 | 0.758 | 1.07 | 0.896 | 0.883 | 0.968 | 1.24 | 1.44 | 0.676 | 0.805 | 6e-05 | 0.865 | 0.782 | 0.811 | 0.73 | 0.685 | 0.712 | 0.688 | 0.684 | 1.01 | 1.13 | 1.49 | 0.385 | 0.357 | 0.566 | 0.582 | 0.545 | 0.544 | 0.613 | 0.626 | 0.586 | 0.562 | 0.697 | 1.02 | 1.05 | 1.29 | 0.74 | 0.288 | 0.45 | 0.51 | 0.522 | 0.533 | 0.586 | 0.613 | 0.555 | 0.606 | 0.607 | 0.638 | 0.72 | 0.831 | 0.888 | 1.02 | 1.06 | 0.958 | 0.916 | 0.104 | 0.129 | 0.251 | 0.4 | 0.453 | 0.496 | 0.55 | 0.558 | 0.608 | 0.74 | 0.889 | 0.974 | 1.13 | 1.19 | 1.42 | 0.0592 | 0.342 | 0.494 | 0.518 | 0.545 | 0.569 | 0.595 | 0.657 | 0.799 | 0.783 | 1.03 | 1.17
Sulphur |  | -- | -- | -- | -- | -- | -- | -- | -- | -- | -- | -- | -- | -- | -- | -- | -- | -- | -- | -- | -- | -- | -- | -- | -- | -- | -- | -- | -- | -- | -- | -- | -- | -- | -- | -- | -- | -- | -- | -- | -- | -- | -- | -- | -- | -- | -- | -- | -- | -- | -- | -- | -- | 131 | 182 | 186 | 210 | 212 | 211 | 218 | 224 | 223 | 225 | 221 | 290 | 291 | 306 | 346 | 358 | 389 | 363 | 50.6 | 57 | 104 | 167 | 202 | 210 | 214 | 221 | 238 | 273 | 348 | 380 | 416 | 485 | 550 | 22.2 | 128 | 186 | 198 | 218 | 222 | 232 | 255 | 276 | 313 | 348 | 418
Thallium | mg/L | 0.00025 | 0.00027 | 0.00026 | 0.00029 | 0.00025 | 0.00026 | 0.00021 | 0.00026 | 0.00028 | 0.00022 | 0.0003 | 0.00034 | 0.0005 | 0.0002 | 0.00034 | 0.00047 | 0.00042 | 0.00064 | 0.00046 | 0.00034 | 0.0004 | 0.00071 | 0.00093 | 0.00041 | 0.00049 | 418 | 0.0004 | 0.00038 | 0.00032 | 0.00031 | 0.00029 | 0.00028 | 0.00025 | 0.00028 | 0.00036 | 0.00043 | 0.00065 | 7e-05 | 0.00019 | 0.00033 | 0.00034 | 0.00028 | 0.00028 | 0.00028 | 0.00026 | 0.00025 | 0.0002 | 0.0002 | 0.00029 | 0.00028 | 0.00044 | 0.00056 | 0.00017 | 0.00023 | 0.00023 | 0.00025 | 0.00023 | 0.00023 | 0.00019 | 0.00017 | 0.00018 | 0.00014 | 0.00017 | 0.00019 | 0.0002 | 0.00024 | 0.00027 | 0.00032 | 0.00037 | 0.000344 | 3.8e-05 | 5.4e-05 | 0.000114 | 0.000198 | 0.000228 | 0.000249 | 0.000284 | 0.0002 | 0.000182 | 0.00022 | 0.000263 | 0.000306 | 0.000355 | 0.000481 | 0.000619 | 3.3e-05 | 0.000159 | 0.000183 | 0.000221 | 0.000225 | 0.000196 | 0.00016 | 0.000174 | 0.000245 | 0.000271 | 0.000347 | 0.000358
Thorium |  | -- | -- | -- | -- | -- | -- | -- | -- | -- | -- | -- | -- | -- | -- | -- | -- | -- | -- | -- | -- | -- | -- | -- | -- | -- | -- | -- | -- | -- | -- | -- | -- | -- | -- | -- | -- | -- | -- | -- | -- | -- | -- | -- | -- | -- | -- | -- | -- | -- | -- | -- | -- | <0.0004 | <0.0004 | <0.0004 | -- | <0.0004 | <0.0004 | <0.0004 | <0.0004 | <0.0004 | <0.0004 | <0.0004 | <0.0004 | <0.0004 | <0.0004 | <0.0004 | <0.0004 | -- | -- | -- | -- | -- | -- | -- | -- | -- | -- | -- | -- | -- | -- | -- | -- | -- | -- | -- | -- | -- | -- | -- | -- | -- | -- | -- | -- | --
Tin | mg/L | <0.001 | <0.001 | <0.001 | <0.001 | <0.0001 | <0.001 | <0.001 | <0.001 | <0.001 | <0.001 | <0.0001 | <0.0001 | <0.0001 | <0.001 | <0.0001 | <0.0001 | <0.0001 | <0.0001 | <0.0001 | <0.0001 | <0.0001 | <0.0001 | <0.001 | <0.0001 | <0.0001 | <0.0004 | <0.0001 | <0.0001 | <0.0001 | <0.001 | <0.0001 | <0.0001 | <0.0001 | <0.0001 | <0.0001 | <0.0001 | <0.0001 | <0.0001 | <0.0001 | <0.0001 | <0.0001 | <0.0001 | <0.0001 | <0.0001 | 0.0001 | <0.0001 | 0.0002 | <0.0001 | <0.0001 | <0.0001 | <0.0001 | <0.0001 | <0.0001 | <0.0001 | <0.0001 | <0.001 | <0.0001 | <0.0001 | <0.0001 | <0.0001 | <0.0001 | <0.0001 | <0.0001 | <0.0001 | <0.0001 | <0.0001 | <0.0001 | <0.0001 | <0.00020 | <0.00020 | <0.00010 | <0.00010 | <0.00010 | <0.00010 | <0.00010 | <0.00010 | <0.00010 | <0.00010 | <0.00010 | <0.00010 | <0.00020 | <0.00020 | <0.00020 | <0.00020 | <0.00020 | <0.00010 | <0.00010 | <0.00010 | <0.00010 | <0.00010 | <0.00010 | <0.00010 | <0.00010 | <0.00010 | <0.00020 | <0.00020 | <0.00020
Titanium | mg/L | 0.005 | 0.0394 | 0.0064 | 0.0075 | 0.0002 | 0.0242 | 0.0281 | 0.0248 | 0.0175 | 0.0207 | 0.0008 | 0.001 | 0.0008 | 0.0056 | 0.0079 | 0.0003 | 0.0004 | <0.0004 | 0.0004 | 0.0016 | 0.0012 | 0.0013 | <0.004 | <0.0004 | <0.0004 | <0.0001 | <0.0004 | <0.0004 | 0.0005 | <0.004 | <0.0004 | <0.0004 | 0.0005 | <0.0004 | 0.0102 | 0.0122 | 0.0126 | 0.0055 | 0.0082 | 0.0124 | 0.0166 | 0.0127 | 0.012 | 0.0109 | 0.011 | 0.0074 | 0.013 | 0.0096 | 0.0311 | 0.0132 | 0.025 | 0.0057 | 0.0045 | 0.0053 | 0.0051 | 0.008 | 0.0068 | 0.0076 | 0.0081 | 0.0094 | 0.0076 | 0.008 | 0.0111 | 0.0099 | 0.0076 | 0.0138 | 0.0114 | 0.0112 | <0.020 | <0.020 | <0.010 | <0.010 | <0.010 | <0.010 | <0.010 | <0.010 | <0.010 | <0.010 | <0.010 | <0.010 | <0.020 | <0.020 | <0.020 | <0.020 | <0.020 | <0.010 | <0.010 | <0.010 | <0.010 | <0.010 | <0.010 | <0.010 | <0.010 | <0.010 | <0.020 | <0.020 | <0.020
Uranium | mg/L | 0.0012 | 0.0017 | 0.0013 | 0.0014 | 0.0012 | 0.0016 | 0.0015 | 0.0012 | 0.0017 | 0.0017 | 0.0024 | 0.003 | 0.0038 | <0.0005 | 0.0012 | 0.0016 | 0.002 | 0.0016 | 0.0018 | 0.0018 | 0.0022 | 0.0048 | 0.006 | 0.0014 | 0.0017 | <0.0004 | 0.0016 | 0.0017 | 0.0017 | <0.004 | 0.0014 | 0.0012 | 0.0013 | 0.0018 | 0.002 | 0.0024 | 0.0036 | 0.0009 | 0.0007 | 0.0012 | 0.0012 | 0.0012 | 0.0012 | 0.0014 | 0.0012 | 0.0013 | 0.0013 | 0.0014 | 0.002 | 0.0024 | 0.0027 | 0.0014 | 0.0005 | 0.0008 | 0.001 | 0.0011 | 0.0011 | 0.0012 | 0.0009 | 0.0011 | 0.0011 | 0.0011 | 0.0011 | 0.0015 | 0.0015 | 0.0016 | 0.0017 | 0.002 | 0.002 | 0.00179 | 0.000163 | 0.000143 | 0.000415 | 0.000736 | 0.000864 | 0.000911 | 0.000995 | 0.00102 | 0.00111 | 0.00132 | 0.00167 | 0.00183 | 0.00194 | 0.00241 | 0.00312 | 5.7e-05 | 0.000508 | 0.000811 | 0.000865 | 0.000898 | 0.000911 | 0.000964 | 0.00105 | 0.00128 | 0.00136 | 0.0018 | 0.00217
Vanadium | mg/L | 0.0005 | 0.0004 | 0.0004 | 0.0006 | 0.00026 | 0.0002 | 0.0009 | 0.0007 | 0.0008 | 0.0003 | 0.00019 | 0.00046 | 0.00056 | <0.0001 | 0.00011 | 0.0001 | 0.00015 | 0.0001 | 0.0001 | 0.0003 | 0.0002 | 0.0006 | <0.001 | 0.0001 | 0.0002 | 0.0018 | 0.0002 | 0.0002 | 0.0002 | <0.001 | 0.0002 | 0.0002 | 0.0002 | <0.0001 | 0.0002 | 0.0001 | 0.0007 | 0.0002 | 0.0001 | 0.0003 | 0.0001 | 0.0003 | 0.0001 | <0.0001 | 0.0005 | 0.0002 | 0.0002 | 0.0003 | 0.0002 | <0.0001 | 0.0005 | 0.0029 | 0.0004 | <0.0001 | 0.0001 | 0.0007 | 0.0002 | 0.0002 | 0.00024 | 0.00011 | 0.00035 | 0.00032 | 0.00038 | 0.00037 | 0.00014 | 0.0005 | 0.00038 | 0.00059 | <0.0020 | <0.0020 | <0.0010 | <0.0010 | <0.0010 | <0.0010 | <0.0010 | <0.0010 | <0.0010 | <0.0010 | <0.0010 | <0.0010 | <0.0020 | <0.0020 | <0.0020 | <0.0020 | <0.0020 | <0.0010 | <0.0010 | <0.0010 | <0.0010 | <0.0010 | <0.0010 | <0.0010 | <0.0010 | <0.0010 | <0.0020 | <0.0020 | <0.0020
Zinc | mg/L | 0.144 | 0.036 | 0.016 | 0.096 | 0.044 | 0.022 | 0.02 | 0.12 | 0.044 | 0.062 | 0.108 | 0.164 | 0.219 | 0.221 | 0.194 | 0.139 | 0.043 | 0.18 | 0.112 | 0.087 | 0.33 | 0.55 | 0.8 | 0.725 | 0.651 | 0.0002 | 0.153 | 0.144 | 0.063 | 0.05 | 0.11 | 0.109 | 0.194 | 0.212 | 0.594 | 0.682 | 1.01 | 0.124 | 0.396 | 0.456 | 0.272 | 0.127 | 0.086 | 0.069 | 0.113 | 0.101 | 0.092 | 0.096 | 0.282 | 0.314 | 0.794 | 0.54 | 0.286 | 0.256 | 0.164 | 0.108 | 0.068 | 0.047 | 0.053 | 0.058 | 0.076 | 0.075 | 0.081 | 0.101 | 0.166 | 0.212 | 0.3 | 0.464 | 0.567 | 0.52 | 0.367 | 0.266 | 0.227 | 0.21 | 0.116 | 0.0333 | 0.0161 | 0.0332 | 0.0578 | 0.124 | 0.165 | 0.199 | 0.355 | 0.599 | 0.564 | 0.221 | 0.284 | 0.0191 | 0.012 | 0.0171 | 0.0325 | 0.0585 | 0.097 | 0.186 | 0.24 | 0.365 | 0.307
Zirconium |  | -- | -- | -- | -- | -- | -- | -- | -- | -- | -- | -- | -- | -- | -- | -- | -- | -- | -- | -- | -- | -- | -- | -- | -- | -- | -- | -- | -- | -- | -- | -- | -- | -- | -- | -- | -- | -- | -- | -- | -- | -- | -- | -- | -- | -- | -- | -- | -- | -- | -- | -- | -- | <0.0001 | <0.0001 | 0.0001 |  | <0.0001 | <0.0001 | 0.00011 | <0.00010 | <0.00010 | <0.00010 | 0.00012 | <0.00010 | <0.00010 | 0.0003 | 0.00027 | 0.00062 | -- | -- | -- | -- | -- | -- | -- | -- | -- | -- | -- | -- | -- | -- | -- | -- | -- | -- | -- | -- | -- | -- | -- | -- | -- | -- | -- | -- | --
Note:
| 1 - | 2008-05-22: CCME Water Quality Guidelines for the Protection of Aquatic Life - Freshwater (September 2015)
| 2 - | 2008-05-22: Water Licence Effluent Quality Standards
| 3 - | 2008-05-22: guideline dependent on water type - oligotrophic for low range and meso-eutrophic for high range
| 4 - | 2008-05-22: dependent on water chemistry (see CCME for guidance)
| -- | 2008-05-22: No data available
| bold | 2008-05-22: - Value exceeds the CCME Guideline for the Protection of Freshwater Aquatic Life
| bold | 2008-05-22: - Value exceeds the Water License Standard
Water quality guidelines for total ammonia for the protection of aquatic life (mg/L NH3).
pH
|  |  | 6 | 6.5 | 7 | 7.5 | 8 | 8.5 | 9 | 10
| Temp (oC) | 2008-05-22: 0; 2008-06-05: 231; 2008-06-19: 73; 2008-07-04: 23.1; 2008-07-16: 7.32; 2008-07-31: 2.33; 2008-08-14: 0.749; 2008-09-04: 0.25; 2008-09-19: 0.042
|  | 5 | 153 | 48.3 | 15.3 | 4.84 | 1.54 | 0.502 | 0.172 | 0.034
|  | 10 | 102 | 32.4 | 10.3 | 3.26 | 1.04 | 0.343 | 0.121 | 0.029
|  | 15 | 69.7 | 22 | 6.98 | 2.22 | 0.715 | 0.239 | 0.089 | 0.026
|  | 20 | 48 | 15.2 | 4.82 | 1.54 | 0.499 | 0.171 | 0.067 | 0.024
|  | 25 | 33.5 | 10.6 | 3.37 | 1.08 | 0.354 | 0.125 | 0.053 | 0.022
|  | 30 | 23.7 | 7.5 | 2.39 | 0.767 | 0.256 | 0.094 | 0.043 | 0.021
Note: Ammonia table reproduced from CCME website