## DC-B
Table A18. Water Quality Parameters at Dome Creek Diversion Channel at Bridge (WQ-DC-B)
|  |  |  | 1 | 2 | 3 | 4 | 5 | 6 | 7 | 8 | 9 | 10 | 11
Sample ID |  | Apparent Increasing Trend | Trend Analysis | DC-B | DC-B | DC-B | DC-B | DC-B | Replicate | DC-B | Replicate | DC-B | DC-B | DC-B | CCME Aquatic Life Guidelines1,5 | EQS2
Date | Units |  |  | 2014-02-11 | 2014-04-14 | 2014-05-09 | 2014-05-21 | 2014-06-24 | 2014-06-24 | 2014-07-15 | 2014-07-15 | 2014-08-12 | 2014-09-16 | 2014-10-15
Field Physical Parameters
pH | pH units | -- |  | 6.93 | 6.99 | 7.56 | 7.54 | 7.81 | -- | 7.91 | -- | 7.8 | 7.72 | 7.45 | 6.5 - 9.0 | 6.0 to 8.5
Conductivity | µS/cm | -- |  | 1810 | 2863 | 393 | 580.6 | 1339 | -- | 1469 | -- | 1304 | 1063 | 1239 | -- | --
Turbidity | NTU | -- |  | 21.1 | 36.6 | 26.7 | 40.7 | 12.3 | -- | 28.3 | -- | 27.3 | 32.6 | 6.91 | -- | --
Temperature | C | -- |  | 0.06 | 0.3 | 0.2 | 3.6 | 7.6 | -- | 12.8 | -- | 11.7 | 10.7 | 0 | -- | --
Laboratory Physical Parameters
pH | pH units | -- |  | 7.74 | 7.79 | 7.8 | 7.51 | 8.06 | 8.05 | 8.32 | 8.34 | 7.68 | 8.18 | 8.12 | 6.5 - 9.0 | 6.0 to 8.5
Conductivity | µS/cm | -- |  | 2070 | 779 | 429 | 585 | 1290 | 1310 | 1450 | 1450 | 1200 | 1050 | 1200 | -- | --
Routine Parameters
Total Suspended Solids | mg/L | -- |  | 13.3 | 81.3 | 901 | 168 | 68 | 64 | 32 | 30.7 | 40 | 43.3 | 5.3 | -- | 50
Total Dissolved Solids | mg/L | -- |  | 1760 | 670 | 274 | 393 | 1070 | 1070 | 1150 | 1150 | 1140 | 913 | 914 | -- | -- | -
Hardness | mg/L | -- |  | 1340 | 802 | 222 | 320 | 860 | 853 | 941 | 945 | 792 | 645 | 743 | -- | --
Alkalinity-Total | mg/L | -- |  | 284 | 83.7 | 65.1 | 78.9 | 211 | 212 | 227 | 227 | 207 | 173 | 198 | -- | --
Bicarbonate | mg/L | -- |  | 284 | 83.7 | 65.1 | 78.9 | 211 | 212 | 224 | 222 | 207 | 173 | 198 | -- | --
Carbonate | mg/L | -- |  | <1.0 | <1.0 | <1.0 | <1.0 | <1.0 | <1.0 | 2.5 | 5 | <1.0 | <1.0 | <1.0 | -- | --
Hydroxide | mg/L | -- |  | <1.0 | <1.0 | <1.0 | <1.0 | <1.0 | <1.0 | <1.0 | <1.0 | <1.0 | <1.0 | <1.0 | -- | --
Calcium | mg/L | -- |  | 310 | 198 | 55.7 | 76.7 | 195 | 197 | 216 | 217 | 184 | 151 | 168 | -- | --
Chloride | mg/L | -- |  | <5.0 | <0.50 | <0.50 | <0.50 | <5.0 | <5.0 | <5.0 | <5.0 | <5.0 | <5.0 | <5.0 | 120 | --
Fluoride | mg/L | -- |  | 0.2 | 0.045 | 0.051 | 0.056 | <0.20 | <0.20 | <0.20 | <0.20 | <0.20 | <0.20 | <0.20 | 0.12 | --
Magnesium | mg/L | -- | [12 empty] | -- | -- | bar: 1 to 11
Potassium | mg/L | -- | [12 empty] | -- | -- | bar: 1 to 11
Sodium | mg/L | -- |  | 16.7 | 8.86 | 1.88 | 3.34 | 8.76 | 9.19 | 10.3 | 10.4 | 8.5 | 7.22 | 7.33 | -- | --
Sulphate | mg/L | -- |  | 1120 | 332 | 154 | 232 | 646 | 643 | 681 | 683 | 589 | 454 | 535 | -- | --
Turbidity | NTU | -- | [12 empty] | -- | -- | bar: 1 to 11
Nutrients
Ammonia-N | mg/L | -- |  | 0.472 | 0.0798 | 0.0739 | 0.0581 | 0.106 | 0.12 | 0.138 | 0.141 | 0.147 | 0.15 | 0.143 | f(T,pH) see table below | --
Nitrate-N | mg/L | -- |  | 0.061 | 0.0293 | 0.0156 | 0.0419 | 0.169 | 0.166 | 0.081 | 0.097 | 0.067 | 0.105 | 0.214 | 2.9 | --
Nitrite-N | mg/L | -- |  | <0.010 | 0.0016 | <0.0010 | 0.0014 | <0.010 | <0.010 | <0.010 | <0.010 | <0.010 | <0.010 | <0.010 | 0.06 | --
Total Phosphorus | mg/L | -- |  | <0.050 | 0.051 | 0.622 | 0.142 | <0.050 | <0.050 | <0.050 | <0.050 | <0.050 | <0.050 | <0.050 | 0.004 - 0.13 | --
Cyanide Compounds
Cyanide - T | mg/L | -- |  | <0.0050 | <0.0050 | <0.0050 | <0.0050 | <0.0050 | <0.0050 | <0.0050 | <0.0050 | <0.0050 | <0.0050 | <0.0050 | -- | 0.3
Cyanate | mg/L | -- |  | <0.20 | <0.20 | <0.20 | <0.20 | <0.20 | <0.20 | <2.0 | <0.20 | <0.20 | <0.20 | <0.20 | -- | --
Thiocyanate | mg/L | -- |  | <0.50 | <0.50 | <0.50 | <0.50 | <0.50 | <0.50 | <0.50 | <0.50 | <0.50 | <0.50 | <0.50 | -- | --
CN-WAD | mg/L | -- |  | <0.0050 | <0.0050 | <0.0050 | <0.0050 | <0.0050 | <0.0050 | <0.0050 | <0.0050 | <0.0050 | <0.0050 | <0.0050 | 0.005 (as free CN) | 0.1
CN-SAD | mg/L | -- | [12 empty] | -- | -- | bar: 1 to 11
Total Metals
Aluminum | mg/L | -- |  | 0.0082 | 2.33 | 6.05 | 2.56 | 0.75 | 0.809 | 0.436 | 0.372 | 0.454 | 0.652 | 0.076 | 0.1 if pH>6.5, 0.005 if <6.5 | --
Antimony | mg/L | -- |  | 0.00123 | 0.00154 | 0.00252 | 0.00171 | 0.00205 | 0.00195 | 0.0018 | 0.00164 | 0.00167 | 0.00192 | 0.00255 | -- | 0.15
Arsenic | mg/L | -- |  | 0.00159 | 0.0243 | 0.0345 | 0.0162 | 0.0109 | 0.0107 | 0.00987 | 0.00952 | 0.0141 | 0.0152 | 0.00793 | 0.005 | --
Barium | mg/L | -- |  | 0.0743 | 0.0667 | 0.121 | 0.0756 | 0.0716 | 0.0705 | 0.0857 | 0.0893 | 0.0614 | 0.0637 | 0.0394 | -- | 1
Beryllium | mg/L | -- |  | <0.00020 | <0.00010 | 0.00019 | <0.00010 | <0.00010 | <0.00010 | <0.00010 | <0.00010 | <0.00010 | <0.00010 | <0.00010 | -- | --
Bismuth | mg/L | -- |  | <0.0010 | <0.00050 | <0.00050 | <0.00050 | <0.00050 | <0.00050 | <0.00050 | <0.00050 | <0.00050 | <0.00050 | <0.00050 | -- | --
Boron | mg/L | -- |  | <0.020 | <0.010 | 0.012 | 0.011 | 0.022 | 0.022 | 0.024 | 0.018 | 0.022 | 0.02 | 0.02 | 1.5 | --
Cadmium | mg/L | -- |  | 0.00016 | 0.000207 | 0.000485 | 0.000162 | 0.000123 | 0.000142 | 0.000229 | 0.000215 | 8.9e-05 | 0.000108 | 6.9e-05 | 0.00004 for hardness >0 to <17mg/L, CWQG= 1/1000*10(0.83(log[hardness])-2.46) for hardness >17to<280mg/L, 0.00037for hardness >280mg/L | 0.02
CWQG for Cadmium | mg/L |  |  | 0.00037 | 0.00037 | 0.00037 | 0.00037 | 0.00037 | 0.00037 | 0.00037 | 0.00037 | 0.00037 | 0.00037 | 0.00037
Calcium | mg/L | -- |  | 318 | 93.3 | 68.2 | 76.8 | 186 | 182 | 216 | 215 | 173 | 142 | 159 | -- | --
Chromium | mg/L | -- |  | <0.00020 | 0.00408 | 0.00849 | 0.00419 | 0.0016 | 0.00167 | 0.00078 | 0.00081 | 0.00098 | 0.00147 | 0.00032 | 0.0089 | 0.04
Cobalt | mg/L | -- |  | 0.00169 | 0.00134 | 0.004 | 0.00175 | 0.0008 | 0.00078 | 0.00078 | 0.00074 | 0.00075 | 0.00074 | 0.00039 | -- | --
Copper | mg/L | -- |  | 0.0011 | 0.00625 | 0.0109 | 0.00684 | 0.00335 | 0.00324 | 0.00179 | 0.00301 | 0.0021 | 0.00342 | 0.00093 | 0.002 for hardness >0 to <82mg/L, CWQG= 1/1000*e(0.8545(ln[hardness])-1.465) for hardness >82to<180mg/L, 0.004 for hardness >180mg/L | 0.2
CWQG for Copper | mg/L |  |  | 0.004 | 0.004 | 0.004 | 0.004 | 0.004 | 0.004 | 0.004 | 0.004 | 0.004 | 0.004 | 0.004
Iron | mg/L | -- |  | 5.16 | 6.2 | 11.7 | 5.48 | 2.55 | 2.55 | 2.44 | 2.42 | 3.46 | 3.36 | 2.3 | 0.3 | 1
Lead | mg/L | -- |  | <0.00010 | 0.0079 | 0.00896 | 0.00262 | 0.000997 | 0.000992 | 0.000418 | 0.000373 | 0.000666 | 0.000908 | 9.6e-05 | 0.001 for hardness >0 to <60mg/L, CWQG= 1/1000*e(1.273(ln[hardness])-4.705) for hardness >60to<180mg/L, 0.007 for hardness >180mg/L | 0.1
CWQG for Lead | mg/L |  |  | 0.007 | 0.007 | 0.007 | 0.007 | 0.007 | 0.007 | 0.007 | 0.007 | 0.007 | 0.007 | 0.007
Lithium | mg/L | -- |  | 0.0029 | 0.00183 | 0.00481 | 0.0032 | 0.00394 | 0.00442 | 0.00452 | 0.00433 | 0.00314 | 0.00315 | 0.00323 | -- | --
Magnesium | mg/L | -- |  | 142 | 19.4 | 23.3 | 30.1 | 85.5 | 81.2 | 98.6 | 96.3 | 77.6 | 60.5 | 74.2 | -- | --
Manganese | mg/L | -- |  | 2.22 | 0.345 | 0.674 | 0.332 | 0.888 | 0.85 | 1.07 | 1.09 | 0.776 | 0.598 | 0.509 | -- | 0.5
Mercury | mg/L | -- |  | <0.000010 | <0.000010 | 1.4e-05 | 1.5e-05 | <0.000010 | <0.000010 | <0.000010 | <0.000010 | <0.000010 | <0.000010 | <0.000010 | 2.6e-05
Molybdenum | mg/L | -- |  | 0.00033 | 0.000509 | 0.000286 | 0.0003 | 0.000554 | 0.000499 | 0.000463 | 0.000429 | 0.000417 | 0.000367 | 0.000282 | 0.073 | --
Nickel | mg/L | -- |  | 0.0017 | 0.00378 | 0.00776 | 0.0036 | 0.00175 | 0.00177 | 0.00138 | 0.00138 | 0.00142 | 0.00167 | 0.00087 | 0.025 for hardness >0 to <60mg/L, CWQG= 1/1000*e(0.76(ln[hardness])+1.06) for hardness >60to<180mg/L, 0.15 for hardness >180mg/L | 0.3
CWQG for Nickel | mg/L |  |  | 0.15 | 0.15 | 0.15 | 0.15 | 0.15 | 0.15 | 0.15 | 0.15 | 0.15 | 0.15 | 0.15
Potassium | mg/L | -- |  | 4.01 | 1.5 | 2.69 | 2.02 | 3.29 | 3.06 | 3.42 | 3.35 | 2.96 | 2.56 | 2.72 | -- | --
Selenium | mg/L | -- |  | <0.00020 | 0.00012 | 0.0002 | 0.00018 | 0.00012 | 0.00012 | 0.0001 | <0.00010 | 0.00011 | 0.00014 | <0.00010 | 0.001 | --
Silicon | mg/L | -- |  | 8.57 | 6.45 | 11.3 | 6.96 | 6.34 | 6.22 | 6.64 | 6.59 | 6.47 | 7.1 | 6.09 | -- | --
Silver | mg/L | -- |  | <0.000020 | 0.000284 | 0.000149 | 5.4e-05 | 2.3e-05 | 4.7e-05 | 2.6e-05 | 1.6e-05 | 1.9e-05 | 3e-05 | <0.000010 | 0.00025 | 0.1
Sodium | mg/L | -- |  | 16.8 | 2.45 | 2.42 | 3.42 | 9.21 | 8.59 | 10.2 | 9.56 | 8.22 | 7.06 | 7.07 | -- | --
Strontium | mg/L | -- |  | 1.13 | 0.319 | 0.208 | 0.265 | 0.741 | 0.66 | 0.757 | 0.709 | 0.587 | 0.483 | 0.485 | -- | --
Sulphur | mg/L | -- |  | 356 | 79.3 | 51.5 | 74.4 | 205 | 198 | 234 | 230 | 186 | 142 | 176 | -- | --
Tellurium | mg/L | -- | [12 empty] | -- | -- | bar: 1 to 11
Thallium | mg/L | -- |  | <0.000020 | 5.9e-05 | 6.8e-05 | 3.5e-05 | 1.5e-05 | 2.2e-05 | <0.000010 | 1e-05 | <0.000010 | 1.6e-05 | <0.000010 | 0.0008 | --
Thorium | mg/L | -- | [12 empty] | -- | -- | bar: 1 to 11
Tin | mg/L | -- |  | <0.00020 | <0.00010 | 0.00011 | <0.00010 | <0.00010 | <0.00010 | <0.00010 | <0.00010 | <0.00010 | <0.00010 | <0.00010 | -- | --
Titanium | mg/L | -- |  | <0.020 | 0.117 | 0.279 | 0.132 | 0.033 | 0.037 | 0.018 | 0.016 | 0.022 | 0.029 | <0.010 | -- | --
Uranium | mg/L | -- |  | 0.00408 | 0.00104 | 0.000925 | 0.00121 | 0.00376 | 0.0034 | 0.00343 | 0.00317 | 0.00238 | 0.00186 | 0.00196 | 0.015 | --
Vanadium | mg/L | -- |  | <0.0020 | 0.0084 | 0.0182 | 0.0102 | 0.0048 | 0.0055 | 0.002 | 0.0019 | 0.0026 | 0.0037 | <0.0010 | -- | --
Zinc | mg/L | -- |  | 0.0506 | 0.0331 | 0.0933 | 0.0292 | 0.0113 | 0.012 | 0.0083 | 0.0082 | 0.0123 | 0.0163 | 0.0231 | 0.03 | 0.3
Zirconium | mg/L | -- | [12 empty] | -- | -- | bar: 1 to 11
Dissolved Metals
Aluminum | mg/L | -- |  | 0.0025 | 0.0031 | 0.0474 | 0.112 | 0.0092 | 0.0088 | 0.0116 | 0.0139 | 0.0093 | 0.0228 | 0.0197 | -- | --
Antimony | mg/L | INCREASE |  | 0.00117 | 0.00041 | 0.0017 | 0.00126 | 0.00191 | 0.00182 | 0.00165 | 0.00164 | 0.00154 | 0.00182 | 0.0026 | -- | --
Arsenic | mg/L | INCREASE |  | 0.00079 | 0.00283 | 0.00474 | 0.00367 | 0.00431 | 0.00443 | 0.00497 | 0.00502 | 0.0054 | 0.00601 | 0.00576 | -- | 0.15
Barium | mg/L | -- |  | 0.0695 | 0.0431 | 0.0226 | 0.0359 | 0.0489 | 0.0486 | 0.0511 | 0.0512 | 0.0516 | 0.0542 | 0.0395 | -- | --
Beryllium | mg/L | -- |  | <0.00020 | <0.00010 | <0.00010 | <0.00010 | <0.00010 | <0.00010 | <0.00010 | <0.00010 | <0.00010 | <0.00010 | <0.00010 | -- | --
Bismuth | mg/L | -- |  | <0.0010 | <0.00050 | <0.00050 | <0.00050 | <0.00050 | <0.00050 | <0.00050 | <0.00050 | <0.00050 | <0.00050 | <0.00050 | -- | --
Boron | mg/L | -- |  | <0.020 | <0.010 | 0.014 | <0.010 | 0.018 | 0.018 | 0.021 | 0.022 | 0.019 | 0.018 | 0.018 | -- | --
Cadmium | mg/L | -- |  | 0.000149 | 3.3e-05 | 0.000105 | 1.8e-05 | 1.7e-05 | 2.1e-05 | 3.7e-05 | 3.5e-05 | 2.1e-05 | 1.5e-05 | 2.3e-05 | -- | --
Chromium | mg/L | -- |  | <0.00020 | <0.00010 | <0.00010 | 0.00014 | <0.00010 | <0.00010 | <0.00010 | <0.00010 | <0.00010 | 0.00014 | <0.00010 | -- | --
Cobalt | mg/L | -- |  | 0.00166 | 0.00073 | 0.00036 | 0.00048 | 0.00049 | 0.00049 | 0.00059 | 0.00061 | 0.00051 | 0.00045 | 0.00038 | -- | --
Copper | mg/L | -- |  | 0.00055 | 0.00043 | 0.00134 | 0.00162 | 0.00045 | 0.00049 | 0.00056 | 0.0005 | 0.00053 | 0.00092 | 0.00061 | -- | --
Iron | mg/L | -- |  | 3.55 | 2.45 | 0.58 | 0.855 | 0.249 | 0.242 | 0.086 | 0.08 | 0.149 | 0.382 | 1.7 | -- | --
Lead | mg/L | -- |  | <0.00010 | <0.000050 | 0.000176 | 7.3e-05 | <0.000050 | <0.000050 | <0.000050 | <0.000050 | <0.000050 | <0.000050 | <0.000050 | -- | --
Lithium | mg/L | -- |  | 0.0027 | 0.00166 | 0.00156 | 0.00161 | 0.00338 | 0.0037 | 0.00407 | 0.00408 | 0.00301 | 0.00308 | 0.00337 | -- | --
Magnesium | mg/L | -- |  | 138 | 74.5 | 20.2 | 31.2 | 90.5 | 87.8 | 97.4 | 97.7 | 80.8 | 64.8 | 78.7 | -- | --
Manganese | mg/L | -- |  | 2.15 | 1.06 | 0.442 | 0.274 | 0.837 | 0.88 | 1.06 | 1.07 | 0.783 | 0.581 | 0.522 | -- | --
Mercury | mg/L | -- |  | <0.000010 | <0.000010 | <0.000010 | <0.000010 | <0.000010 | <0.000010 | <0.000010 | <0.000010 | <0.000010 | <0.000010 | <0.000010 | -- | --
Molybdenum | mg/L | -- |  | 0.00031 | 0.000289 | 0.000134 | 0.000175 | 0.000472 | 0.000409 | 0.00043 | 0.000423 | 0.000373 | 0.00034 | 0.000264 | -- | --
Nickel | mg/L | -- |  | 0.0017 | 0.00065 | 0.00064 | 0.00092 | 0.00087 | 0.00091 | 0.001 | 0.001 | 0.0009 | 0.00086 | 0.00078 | -- | --
Phosphorus | mg/L | -- |  | <0.050 | <0.050 | <0.050 | <0.050 | <0.050 | <0.050 | <0.050 | <0.050 | <0.050 | <0.050 | <0.050 | -- | --
Potassium | mg/L | -- |  | 3.96 | 2.08 | 1.79 | 1.82 | 3.37 | 3.26 | 3.28 | 3.29 | 3.05 | 2.69 | 2.85 | -- | --
Selenium | mg/L | -- |  | <0.00020 | <0.00010 | <0.00010 | <0.00010 | <0.00010 | <0.00010 | <0.00010 | <0.00010 | <0.00010 | <0.00010 | <0.00010 | -- | --
Silicon | mg/L | -- |  | 8.25 | 3.74 | 2.11 | 3.34 | 5.38 | 5.35 | 5.83 | 5.92 | 6.01 | 6.45 | 6.27 | -- | --
Silver | mg/L | -- |  | <0.000020 | <0.000010 | <0.000010 | <0.000010 | <0.000010 | <0.000010 | <0.000010 | <0.000010 | <0.000010 | <0.000010 | <0.000010 | -- | --
Strontium | mg/L | -- |  | 1.12 | 0.685 | 0.158 | 0.255 | 0.743 | 0.665 | 0.74 | 0.741 | 0.605 | 0.514 | 0.486 | -- | --
Sulphur | mg/L | -- |  | 340 | 202 | 52.4 | 77.2 | 207 | 205 | 231 | 230 | 192 | 150 | 181 | -- | --
Thallium | mg/L | -- |  | <0.000020 | <0.000010 | <0.000010 | <0.000010 | <0.000010 | <0.000010 | <0.000010 | <0.000010 | <0.000010 | <0.000010 | <0.000010 | -- | --
Thorium | mg/L | -- | [12 empty] | -- | -- | bar: 1 to 11
Tin | mg/L | -- |  | <0.00020 | <0.00010 | <0.00010 | <0.00010 | <0.00010 | <0.00010 | <0.00010 | <0.00010 | <0.00010 | <0.00010 | <0.00010 | -- | --
Titanium | mg/L | -- |  | <0.020 | <0.010 | <0.010 | <0.010 | <0.010 | <0.010 | <0.010 | <0.010 | <0.010 | <0.010 | <0.010 | -- | --
Uranium | mg/L | -- |  | 0.00382 | 0.00271 | 0.000572 | 0.000956 | 0.00363 | 0.0034 | 0.00321 | 0.00329 | 0.00239 | 0.0018 | 0.00195 | -- | --
Vanadium | mg/L | -- |  | <0.0020 | <0.0010 | <0.0010 | <0.0010 | <0.0010 | <0.0010 | <0.0010 | <0.0010 | <0.0010 | <0.0010 | <0.0010 | -- | --
Zinc | mg/L | -- |  | 0.0496 | 0.0053 | 0.0283 | 0.0058 | 0.0027 | 0.0027 | 0.0024 | 0.0025 | 0.003 | 0.0046 | 0.0191 | -- | --
Zirconium | mg/L | -- | [12 empty] | -- | -- | bar: 1 to 11
Note:
| 1 - | CCME Water Quality Guidelines for the Protection of Aquatic Life - Freshwater (September 2015)
| 2 - | Water Licence Effluent Quality Standards
| 3 - | guideline dependent on water type - oligotrophic for low range and meso-eutrophic for high range
| 4 - | dependent on water chemistry (see CCME for guidance)
| 5 - | value is for trivalent chromium, no value available for total chromium
| -- | No data available
| 23 | - Value exceeds the CCME Guideline for the Protection of Freshwater Aquatic Life
| 23 | - Value exceeds the Water License Standard
| INCREASE | - apparent increasing trend in parameter concentration or value based on visual inspection of plotted data
| DECREASE | - apparent decreasing trend in parameter concentration or value based on visual inspection of plotted data
Water quality guidelines for total ammonia for the protection of aquatic life (mg/L NH3).
pH
|  |  | 6 | 6.5 | 7 | 7.5 | 8 | 8.5 | 9 | 10
| Temp (oC) | 0 | 231 | 73 | 23.1 | 7.32 | 2.33 | 0.749 | 0.25 | 0.042
|  | 5 | 153 | 48.3 | 15.3 | 4.84 | 1.54 | 0.502 | 0.172 | 0.034
|  | 10 | 102 | 32.4 | 10.3 | 3.26 | 1.04 | 0.343 | 0.121 | 0.029
|  | 15 | 69.7 | 22 | 6.98 | 2.22 | 0.715 | 0.239 | 0.089 | 0.026
|  | 20 | 48 | 15.2 | 4.82 | 1.54 | 0.499 | 0.171 | 0.067 | 0.024
|  | 25 | 33.5 | 10.6 | 3.37 | 1.08 | 0.354 | 0.125 | 0.053 | 0.022
|  | 30 | 23.7 | 7.5 | 2.39 | 0.767 | 0.256 | 0.094 | 0.043 | 0.021
Note: Ammonia table reproduced from CCME website