## DRY
Table A3. Water Quality Parameters in Dry Creek reference site (WQ-DRY)
|  |  |  | 1 | 2 | 3 | 4 | 5 | 6 | 7 | 8 | 9 | 10 | 11 | 12 | 13 | 14 | 15
Sample ID | Units | Apparent Increasing Trend | Trend Analysis | DRY | DRY | DRY | DRY | DRY | DRY | DRY | DRY | DRY | DRY | DRY | DRY | DRY | DRY | DRY | CCME Aquatic Life Guidelines1,5 | EQS2
Date |  |  |  | 2008-05-22 | 2008-07-31 | 2008-10-02 | 2009-05-28 | 2009-07-23 | 2009-10-15 | 2010-05-19 | 2010-08-25 | 2011-06-08 | 2011-08-04 | 2011-09-29 | 2012-05-30 | 2013-06-12 | 2013-07-17 | 2013-09-24
Field Physical Parameters
pH | pH units | -- |  | -- | -- | -- | -- | -- | -- | -- | -- | -- | -- | -- | 7.53 | 7.53 | 7.37 | 7.55 | 6.5 - 9.0 | 6.0 to 8.5
Conductivity | µS/cm | -- |  | -- | -- | -- | -- | -- | -- | -- | -- | -- | -- | -- | 292 | 322.8 | 377.4 | 348.5 | -- | --
Turbidity | NTU | -- |  | -- | -- | -- | -- | -- | -- | -- | -- | -- | -- | -- | 0.71 | 0.5 | -- | -- | -- | --
Temperature | C | -- |  | -- | -- | -- | -- | -- | -- | -- | -- | -- | -- | -- | 0.7 | 0.9 | 2.2 | 0.6 | -- | --
Laboratory Physical Parameters
pH | pH units | -- |  | -- | 8.13 | 8.06 | 7.73 | 7.56 | 7.41 | 7.97 | 7.79 | 7.83 | 7.8 | 7.71 | 7.65 | 8.2 | 7.91 | 7.94 | 6.5 - 9.0 | 6.0 to 8.5
Conductivity | µS/cm | -- |  | 126 | 260 | 186 | 165 | 278 | 304 | 276 | 258 | 278 | 237 | 249 | 103 | 323 | 354 | 339 | -- | --
Routine Parameters
Total Suspended Solids | mg/L | -- |  | 13 | 3 | 15 | <2 | 4 | 8 | <2 | <2 | <2 | <2 | <2 | <2 | <3.0 | 4 | 6 | -- | 50
Total Dissolved Solids | mg/L | INCREASE |  | 32 | 140 | 100 | 100 | 160 | 180 | 150 | 160 | 170 | 140 | 150 | 170 | 205 | 204 | 208 | -- | --
Hardness | mg/L | INCREASE |  | 61 | 135 | 96 | -- | 140 | 157 | 131 | 134 | 140 | 120 | 130 | 144 | 174 | 192 | 190 | -- | --
Alkalinity-Total | mg/L | INCREASE |  | 58 | 128 | 95 | 76 | 131 | 149 | 124 | 133 | 133 | 118 | 117 | 128 | 145 | 177 | 174 | -- | --
Bicarbonate | mg/L | INCREASE |  | 70 | 156 | 116 | 90 | 160 | 180 | 150 | 160 | 160 | 140 | 140 | 157 | 145 | 177 | 170 | -- | --
Carbonate | mg/L | -- |  | <6 | <6 | <6 | <6 | <6 | <6 | <6 | <6 | <6 | <6 | <6 | <6 | <1.0 | <1.0 | 4.3 | -- | --
Hydroxide | mg/L | -- |  | <5 | <5 | <5 | <5 | <5 | <5 | <5 | <5 | <5 | <5 | <5 | <5 | <1.0 | <1.0 | <1.0 | -- | --
Calcium | mg/L | INCREASE |  | 16.1 | 36.9 | 26.6 | 22.5 | 38.9 | 43.3 | 35.3 | 36.7 | 37.9 | 32.1 | 37.7 | 39.5 | 48.7 | 53.6 | 53.6 | -- | --
Chloride | mg/L | -- |  | 0.9 | 0.4 | 0.4 | 0.16 | 0.07 | 0.12 | 0.43 | 0.35 | 0.25 | 0.6 | <0.5 | <0.5 | <0.50 | <0.50 | <0.50 | 120 | --
Fluoride | mg/L | -- |  | -- | -- | -- | -- | -- | -- | -- | -- | -- | -- | -- | -- | 0.049 | 0.067 | 0.063 | 0.12 | --
Magnesium | mg/L | -- |  | 5 | 10.3 | 7.2 | 6.47 | 10.5 | 11.9 | 10.4 | 10.3 | 10.9 | 8.9 | 9.3 | -- | -- | -- | -- | -- | --
Potassium | mg/L | -- |  | 1.4 | 2.2 | 1.6 | 1.6 | 2 | 2.1 | 2.2 | 2.2 | 2.3 | 1.8 | 2.1 | -- | -- | -- | -- | -- | --
Sodium | mg/L | INCREASE |  | 1.3 | 2 | 1.6 | 1.7 | 2.1 | 2 | 2 | 2.2 | 2.4 | 1.8 | 2.1 | 2.2 | 2.3 | 2.33 | 2.42 | -- | --
Sulphate | mg/L | INCREASE |  | 7.28 | 14 | 10 | 10.4 | 13 | 15 | 18 | 12 | 21 | 11 | 14 | 24 | 26.1 | 24.9 | 29.8 | -- | --
Turbidity | NTU | -- |  | 0.5 | -- | -- | -- | -- | -- | -- | -- | -- | -- | -- | -- | -- | 0.54 | 0.59 | -- | --
Nutrients
Ammonia-N | mg/L | -- |  | 0.014 | <0.05 | <0.05 | 0.02 | <0.01 | 0.08 | <0.01 | <0.01 | <0.01 | <0.01 | <0.01 | -- | <0.0050 | <0.0050 | <0.0050 | f(T,pH) see table below | --
Nitrate-N | mg/L | -- |  | <0.02 | <0.01 | <0.01 | <0.01 | <0.01 | <0.01 | <0.01 | <0.01 | 0.03 | <0.01 | <0.1 | 0.31 | 0.565 | <0.0050 | 0.404 | 2.9 | --
Nitrite-N | mg/L | -- |  | 0.03 | <0.005 | <0.005 | <0.01 | <0.01 | <0.01 | <0.01 | <0.01 | <0.01 | <0.01 | <0.1 | <0.1 | <0.0010 | <0.0010 | <0.0010 | 0.06 | --
Total Phosphorus | mg/L | -- |  | -- | -- | -- | 0.013 | 0.015 | 0.035 | 0.017 | <0.01 | 0.013 | <0.010 | 0.032 | 0.036 | <0.050 | <0.050 | <0.050 | 0.004 - 0.13 | --
Cyanide Compounds
Cyanide - T | mg/L | -- |  | -- | -- | -- | -- | -- | -- | -- | -- | -- | -- | -- | -- | <0.0050 | <0.0050 | <0.0050 | -- | 0.3
Cyanate | mg/L | -- |  | <0.2 | <0.2 | <0.2 | <0.2 | <0.2 | <0.2 | <0.2 | 0.2 | <0.2 | <0.2 | <0.2 | <0.2 | <0.20 | <0.20 | <0.20 | -- | --
Thiocyanate | mg/L | -- |  | 0.9 | 0.9 | 1.2 | <0.1 | 0.3 | 0.1 | <0.1 | <0.1 | <0.1 | <0.1 | <0.1 | 0.3 | <0.50 | <0.50 | <0.50 | -- | --
CN-WAD | mg/L | -- |  | 0.002 | -- | <0.002 | 0.004 | <0.002 | 0.002 | 0.002 | 0.002 | <0.002 | <0.002 | 0.002 | <0.004 | <0.0050 | <0.0050 | <0.0050 | 0.005 (as free CN) | 0.1
CN-SAD | mg/L | -- |  | 0.002 | 0.001 | 0.004 | 0.006 | 0.004 | 0.002 | 0.002 | 0.02 | <0.002 | <0.002 | <0.002 | <0.004 | -- | -- | -- | -- | --
Total Metals
Aluminum | mg/L | -- |  | 0.049 | 0.032 | 0.061 | 0.017 | 0.097 | 0.096 | 0.014 | 0.015 | 0.038 | 0.009 | 0.234 | 0.006 | 0.006 | 0.0314 | 0.0437 | 0.1 if pH>6.5, 0.005 if <6.5 | --
Antimony | mg/L | -- |  | 0.0004 | 0.0003 | 0.0002 | 0.0006 | 0.0004 | 0.0002 | 0.0004 | 0.0003 | 0.0006 | 0.0003 | 0.0004 | 0.0004 | 0.00037 | 0.00039 | 0.00031 | -- | 0.15
Arsenic | mg/L | -- |  | 0.0007 | 0.0017 | 0.0015 | 0.0008 | 0.004 | 0.0052 | 0.0017 | 0.0007 | 0.0022 | 0.0006 | 0.0073 | 0.0006 | 0.0006 | 0.00165 | 0.00203 | 0.005 | --
Barium | mg/L | INCREASE |  | 0.032 | 0.066 | 0.05 | 0.042 | 0.074 | 0.081 | 0.063 | 0.059 | 0.089 | 0.056 | 0.071 | 0.068 | 0.0675 | 0.0843 | 0.0786 | -- | 1
Beryllium | mg/L | -- |  | <0.0001 | <0.0001 | <0.0001 | <0.00004 | <0.00004 | <0.00004 | <0.00004 | <0.00004 | <0.00004 | <0.00004 | <0.00004 | <0.00004 | <0.00010 | <0.00010 | <0.00010 | -- | --
Bismuth | mg/L | -- |  | <0.0005 | <0.0005 | <0.0005 | <0.0001 | <0.001 | <0.001 | <0.001 | <0.001 | <0.001 | <0.001 | <0.001 | <0.001 | <0.00050 | <0.00050 | <0.00050 | -- | --
Boron | mg/L | -- |  | 0.003 | <0.002 | <0.002 | <0.005 | <0.005 | <0.005 | <0.005 | <0.005 | <0.005 | <0.005 | <0.005 | <0.005 | <0.010 | <0.010 | <0.010 | 1.5 | --
Cadmium | mg/L | -- |  | 1e-05 | <0.00001 | <0.00001 | <0.00001 | <0.00001 | <0.00001 | 2e-05 | <0.00001 | <0.00001 | <0.00001 | 3e-05 | <0.00001 | <0.000010 | 1.7e-05 | <0.000010 | 0.00004 for hardness >0 to <17mg/L, CWQG= 1/1000*10(0.83(log[hardness])-2.46) for hardness >17to<280mg/L, 0.00037for hardness >280mg/L | 0.02
CWQG for Cadmium | mg/L |  |  | 0.00010515 | 0.00020332 | 0.00015321 | -- | 0.00020955 | 0.00023046 | 0.00019831 | 0.00020207 | 0.00020955 | 0.00018438 | 0.00019705 | 0.00021451 | 0.00025099 | 0.00027236 | 0.00027
Calcium | mg/L | INCREASE |  | 16.9 | 37.8 | 25.2 | 25 | 39.6 | 45.6 | 38.1 | 38.2 | 48 | 30.9 | 39.8 | 42.9 | 48.7 | 52.4 | 54.6 | -- | --
Chromium | mg/L | -- |  | 0.0017 | <0.0005 | <0.0005 | <0.0004 | <0.0004 | <0.0004 | 0.0054 | <0.0004 | <0.0004 | <0.0004 | <0.0004 | <0.0004 | <0.00010 | 0.00014 | 0.00017 | 0.0089 | 0.04
Cobalt | mg/L | -- |  | <0.0001 | <0.0001 | 0.0002 | 8e-05 | 0.00029 | 0.00034 | 9e-05 | 6e-05 | 0.0001 | 5e-05 | 0.00046 | 9e-05 | <0.00010 | <0.00010 | <0.00010 | -- | --
Copper | mg/L | -- |  | 0.002 | 0.001 | 0.001 | 0.001 | 0.001 | 0.001 | 0.002 | 0.001 | 0.002 | <0.001 | 0.002 | <0.001 | <0.0010 | 0.0008 | 0.0007 | 0.002 for hardness >0 to <82mg/L, CWQG= 1/1000*e(0.8545(ln[hardness])-1.465) for hardness >82to<180mg/L, 0.004 for hardness >180mg/L | 0.2
CWQG for Copper | mg/L |  |  | 0.002 | 0.003056 | 0.0022837 | -- | 0.0031525 | 0.0034768 | 0.0029785 | 0.0030367 | 0.0031525 | 0.0027634 | 0.0029591 | 0.0032293 | 0.0037961 | 0.0041292 | 0.0040925
Iron | mg/L | -- |  | <0.1 | 0.48 | 0.56 | 0.08 | 1.67 | 2.65 | 0.349 | 0.083 | 0.462 | <0.01 | 2.94 | <0.01 | 0.012 | 0.439 | 0.676 | 0.3 | 1
Lead | mg/L | -- |  | 0.0001 | <0.0001 | 0.0001 | <0.0001 | <0.0001 | 0.0005 | <0.0001 | 0.0008 | <0.0001 | <0.0001 | 0.0002 | <0.0001 | <0.000050 | 5.7e-05 | <0.000050 | 0.001 for hardness >0 to <60mg/L, CWQG= 1/1000*e(1.273(ln[hardness])-4.705) for hardness >60to<180mg/L, 0.007 for hardness >180mg/L | 0.1
CWQG for Lead | mg/L |  |  | 0.0016958 | 0.0046619 | 0.0030205 | -- | 0.0048828 | 0.0056497 | 0.0044867 | 0.0046179 | 0.0048828 | 0.0040128 | 0.0044432 | 0.005061 | 0.0064397 | 0.007 | 0.007
Lithium | mg/L | -- |  | 0.001 | <0.001 | <0.001 | <0.001 | <0.001 | <0.001 | 0.001 | <0.001 | 0.002 | 0.001 | 0.001 | 0.002 | 0.00143 | <0.00050 | 0.00131 | -- | --
Magnesium | mg/L | -- |  | 5.3 | 10.2 | 6.9 | 7.01 | 10.8 | 12.6 | 11.2 | 10.8 | 13.7 | 8.7 | <0.0001 | 11.8 | 13.1 | 13.9 | 14.1 | -- | --
Manganese | mg/L | -- |  | <0.005 | 0.008 | 0.022 | 0.0065 | 0.059 | 0.0861 | 0.0037 | 0.0032 | <0.005 | <0.005 | <0.001 | <0.005 | 0.000518 | 0.00654 | 0.0108 | -- | 0.5
Mercury | mg/L | -- |  | -- | -- | -- | -- | -- | -- | -- | -- | -- | -- | -- | <0.00001 | <0.000010 | <0.000010 | <0.000010 | 2.6e-05
Molybdenum | mg/L | -- |  | <0.001 | <0.001 | <0.001 | 5e-05 | <0.0001 | <0.0001 | <0.0001 | <0.0001 | <0.0001 | <0.0001 | <0.0001 | <0.0001 | <0.00010 | 8.4e-05 | 5.6e-05 | 0.073 | --
Nickel | mg/L | -- |  | <0.0005 | 0.0006 | <0.0005 | <0.001 | <0.001 | 0.001 | <0.001 | <0.001 | <0.001 | <0.001 | <0.001 | <0.001 | <0.00050 | <0.00050 | <0.00050 | 0.025 for hardness >0 to <60mg/L, CWQG= 1/1000*e(0.76(ln[hardness])+1.06) for hardness >60to<180mg/L, 0.15 for hardness >180mg/L | 0.3
CWQG for Nickel | mg/L |  |  | 0.065645 | 0.12006 | 0.092657 | -- | 0.12343 | 0.13466 | 0.11735 | 0.11939 | 0.12343 | 0.10978 | 0.11667 | 0.1261 | 0.1456 | 0.15 | 0.15
Potassium | mg/L | -- |  | 1.5 | 2.1 | 1.6 | 2 | 2 | 2.2 | 2.6 | 2.3 | 3 | 1.7 | 2.1 | 2.3 | 2.53 | 2.08 | 2.71 | -- | --
Selenium | mg/L | -- |  | <0.0002 | <0.0002 | <0.0002 | <0.0006 | <0.0006 | <0.0006 | <0.0006 | <0.0006 | <0.0006 | <0.0006 | <0.0006 | <0.0006 | <0.00010 | <0.00010 | <0.00010 | 0.001 | --
Silicon | mg/L | -- |  | 3.96 | 4.48 | 4.56 | 4.45 | 4.51 | 5.26 | 4.65 | 5.5 | 6 | 4.6 | 5.42 | 5.08 | 5.12 | 4.8 | 5.43 | -- | --
Silver | mg/L | -- |  | 3e-05 | <0.00001 | <0.00001 | <0.00001 | <0.00001 | <0.00001 | <0.00001 | <0.00001 | <0.00001 | <0.00001 | <0.00001 | <0.00001 | 1.8e-05 | <0.000010 | <0.000010 | 0.00025 | 0.1
Sodium | mg/L | INCREASE |  | 1.4 | 2.1 | 2.1 | 1.67 | 2.66 | 2.1 | 2.3 | 2.34 | 3.1 | 1.87 | 2.24 | 2.46 | 2.39 | 2.33 | 2.51 | -- | --
Strontium | mg/L | INCREASE |  | 0.066 | 0.128 | 0.095 | 0.078 | 0.134 | 0.135 | 0.142 | 0.12 | 0.172 | 0.106 | 0.115 | 0.133 | 0.139 | 0.147 | 0.151 | -- | --
Sulphur | mg/L | INCREASE |  | 2.6 | 5 | 3.3 | 3.4 | 4.4 | 5.6 | 6.6 | 7.6 | 8.6 | 3.4 | 5.2 | 8.2 | 8.73 | 8.71 | 10.2 | -- | --
Tellurium | mg/L | -- |  | -- | -- | -- | -- | -- | -- | -- | -- | -- | -- | -- | <0.0001 | -- | -- | -- | -- | --
Thallium | mg/L | -- |  | <0.00005 | <0.00005 | <0.00005 | <0.00001 | <0.00001 | <0.00001 | <0.00001 | <0.00001 | <0.00001 | <0.00001 | 1e-05 | <0.00001 | 1.1e-05 | <0.000010 | <0.000010 | 0.0008 | --
Thorium | mg/L | -- |  | -- | -- | -- | -- | -- | -- | -- | -- | -- | -- | -- | <0.0004 | -- | -- | -- | -- | --
Tin | mg/L | -- |  | <0.001 | <0.001 | <0.001 | <0.0001 | <0.0001 | <0.0001 | <0.0001 | <0.0001 | <0.0001 | <0.0001 | <0.0001 | <0.0001 | <0.00010 | <0.00010 | <0.00010 | -- | --
Titanium | mg/L | -- |  | 0.0014 | 0.0014 | 0.0037 | 0.0006 | 0.0057 |  | <0.001 | 0.002 | 0.001 | <0.001 | 0.008 | <0.001 | <0.010 | <0.010 | <0.010 | -- | --
Uranium | mg/L | -- |  | <0.0005 | <0.0005 | <0.0005 | <0.0004 | <0.0004 | <0.0004 | <0.0004 | <0.0004 | <0.0004 | <0.0004 | <0.0004 | <0.0004 | 0.000306 | 0.000358 | 0.000323 | 0.015 | --
Vanadium | mg/L | -- |  | 0.0004 | 0.0004 | 0.0006 | 0.00021 | 0.0009 | 0.0011 | 0.0003 | 0.0002 | 0.0004 | 0.0002 | 0.0019 | 0.0002 | <0.0010 | <0.0010 | <0.0010 | -- | --
Zinc | mg/L | -- |  | 0.007 | 0.006 | 0.007 | 0.004 | 0.008 | 0.006 | 0.009 | 0.01 | 0.003 | 0.005 | 0.004 | <0.001 | <0.0030 | <0.0030 | <0.0030 | 0.03 | 0.3
Zirconium | mg/L | -- |  | -- | -- | -- | -- | -- | -- | -- | -- | -- | -- | -- | 0.0001 | -- | -- | -- | -- | --
Dissolved Metals
Aluminum | mg/L | -- |  | 0.039 | <0.005 | 0.008 | 0.009 | <0.005 | <0.005 | <0.005 | 0.005 | 0.005 | 0.009 | 0.006 | 0.005 | 0.0045 | 0.0022 | 0.0039 | -- | --
Antimony | mg/L | -- |  | 0.0008 | 0.0003 | 0.0003 | 0.0008 | 0.0004 | 0.0004 | 0.0004 | 0.0003 | 0.0004 | 0.0002 | 0.0002 | 0.0004 | 0.00034 | 0.00035 | 0.00026 | -- | --
Arsenic | mg/L | -- |  | 0.0006 | 0.0006 | 0.0005 | 0.0005 | 0.0007 | 0.0006 | 0.0007 | 0.0004 | 0.0005 | 0.0006 | 0.0007 | 0.0006 | 0.0006 | 0.00048 | 0.00058 | -- | 0.15
Barium | mg/L | INCREASE |  | 0.033 | 0.064 | 0.048 | 0.04 | 0.069 | 0.07 | 0.058 | 0.055 | 0.066 | 0.051 | 0.06 | 0.063 | 0.0672 | 0.0828 | 0.0764 | -- | --
Beryllium | mg/L | -- |  | <0.0001 | <0.0001 | <0.0001 | <0.00004 | <0.00004 | <0.00004 | <0.00004 | <0.00004 | <0.00004 | <0.00004 | <0.00004 | <0.00004 | <0.00010 | <0.00010 | <0.00010 | -- | --
Bismuth | mg/L | -- |  | <0.0005 | <0.0005 | <0.0005 | <0.0001 | <0.001 | <0.001 | <0.001 | <0.001 | <0.001 | <0.001 | <0.001 | <0.001 | <0.00050 | <0.00050 | <0.00050 | -- | --
Boron | mg/L | -- |  | 0.002 | <0.002 | <0.002 | <0.004 | <0.004 | <0.004 | <0.004 | <0.004 | <0.004 | <0.004 | <0.004 | <0.004 | <0.010 | <0.010 | <0.010 | -- | --
Cadmium | mg/L | -- |  | <0.00001 | <0.00001 | <0.00001 | <0.00001 | <0.00001 | <0.00001 | <0.00001 | <0.00001 | <0.00001 | <0.00001 | 4e-05 | <0.00001 | <0.000010 | <0.000010 | <0.000010 | -- | --
Chromium | mg/L | -- |  | <0.0005 | <0.0005 | <0.0005 | <0.0004 | <0.0004 | <0.0004 | 0.0004 | 0.0004 | 0.0009 | <0.0004 | <0.0004 | <0.0004 | <0.00010 | <0.00010 | <0.00010 | -- | --
Cobalt | mg/L | -- |  | <0.0001 | <0.0001 | <0.0001 | 4e-05 | 7e-05 | 0.0001 | 6e-05 | 4e-05 | 7e-05 | <0.00002 | 2e-05 | 9e-05 | <0.00010 | <0.00010 | <0.00010 | -- | --
Copper | mg/L | -- |  | 0.002 | <0.001 | <0.001 | 0.001 | <0.001 | <0.001 | <0.001 | <0.001 | <0.001 | 0.001 | <0.001 | <0.001 | 0.00067 | 0.00058 | 0.00048 | -- | --
Iron | mg/L | -- |  | 0.03 | 0.03 | 0.01 | 0.02 | 0.045 | <0.01 | <0.01 | <0.01 | <0.005 | <0.005 | 0.009 | 0.014 | <0.010 | <0.010 | 0.03 | -- | --
Lead | mg/L | -- |  | <0.0001 | <0.0001 | <0.0001 | <0.0001 | <0.0001 | <0.0001 | <0.0001 | <0.0001 | <0.0001 | <0.0001 | <0.0001 | <0.0001 | 0.000189 | <0.000050 | <0.000050 | -- | --
Lithium | mg/L | -- |  | <0.001 | <0.001 | <0.001 | <0.001 | <0.001 | <0.001 | <0.001 | <0.001 | 0.001 | 0.001 | 0.001 | 0.002 | 0.00136 | <0.00050 | 0.00109 | -- | --
Magnesium | mg/L | -- |  | -- | -- | -- | -- | -- | -- | -- | -- | -- | -- | -- | 10.9 | 12.8 | 14.1 | 13.6 | -- | --
Manganese | mg/L | -- |  | <0.005 | <0.005 | <0.005 | <0.0001 | 0.0097 | 0.0193 | -- | <0.0002 | <0.001 | <0.001 | <0.001 | <0.001 | 0.000384 | 0.00191 | 0.00134 | -- | --
Mercury | mg/L | -- |  | -- | -- | -- | -- | -- | -- | -- | -- | -- | -- | -- | -- | <0.000010 | <0.000010 | <0.000010 | -- | --
Molybdenum | mg/L | -- |  | <0.001 | <0.001 | <0.001 | 3e-05 | <0.0001 | <0.0001 | <0.0001 | <0.0001 | <0.0001 | <0.0001 | <0.0001 | <0.0001 | 5.6e-05 | 7.4e-05 | 5.4e-05 | -- | --
Nickel | mg/L | -- |  | <0.0005 | <0.0005 | <0.0005 | <0.001 | <0.001 | 0.001 | <0.001 | <0.001 | <0.001 | <0.001 | <0.001 | <0.001 | <0.00050 | <0.00050 | <0.00050 | -- | --
Phosphorus | mg/L | -- |  | -- | -- | -- | <0.01 | <0.01 | 0.01 | <0.01 | <0.01 | <0.01 | <0.01 | <0.01 | <0.01 | <0.050 | <0.050 | <0.050 | -- | --
Potassium | mg/L | -- |  | -- | -- | -- | -- | -- | -- | -- | -- | -- | -- | -- | 2.5 | 2.44 | 2.13 | 2.55 | -- | --
Selenium | mg/L | -- |  | <0.0002 | <0.0002 | <0.0002 | <0.0006 | <0.0006 | <0.0006 | <0.0006 | <0.0006 | <0.0006 | <0.0006 | <0.0006 | <0.0006 | <0.00010 | <0.00010 | <0.00010 | -- | --
Silicon | mg/L | INCREASE |  | 4.01 | 4.62 | 4.69 | 4.22 | 4.29 | 4.82 | 4.08 | 5.35 | 4.81 | 4.82 | 4.73 | 4.78 | 5.02 | 4.75 | 5.15 | -- | --
Silver | mg/L | -- |  | <0.00001 | <0.00001 | <0.00001 | <0.00001 | <0.00001 | <0.00001 | <0.00001 | <0.00001 | <0.00001 | <0.00001 | <0.00001 | <0.00001 | <0.000010 | <0.000010 | <0.000010 | -- | --
Strontium | mg/L | INCREASE |  | 0.062 | 0.118 | 0.092 | 0.073 | 0.129 | 0.127 | 0.132 | 0.114 | 0.134 | 0.106 | 0.111 | 0.122 | 0.132 | 0.154 | 0.143 | -- | --
Sulphur | mg/L | -- |  | -- | -- | -- | -- | -- | -- | -- | -- | -- | -- | -- | 8.2 | 8.54 | 8.71 | 9.79 | -- | --
Thallium | mg/L | -- |  | <0.00005 | <0.00005 | <0.00005 | <0.00001 | <0.00001 | <0.00001 | <0.00001 | <0.00001 | <0.00001 | <0.00001 | <0.00001 | <0.00001 | <0.000010 | <0.000010 | <0.000010 | -- | --
Thorium | mg/L | -- | [16 empty] | -- | -- | bar: 2008-05-22 to 2013-09-24
Tin | mg/L | -- |  | <0.001 | <0.001 | <0.001 | <0.0001 | <0.0001 | <0.0001 | <0.0001 | <0.0001 | <0.0001 | <0.0001 | 0.0002 | <0.0001 | <0.00010 | <0.00010 | <0.00010 | -- | --
Titanium | mg/L | -- |  | 0.0007 | <0.0005 | 0.0007 | 0.0004 | <0.0004 | <0.0004 | <0.0004 | <0.0004 | 0.0004 | 0.0004 | 0.0008 | 0.0006 | <0.010 | <0.010 | <0.010 | -- | --
Uranium | mg/L | -- |  | <0.0005 | <0.0005 | <0.0005 | <0.0004 | <0.0004 | <0.0004 | <0.0004 | <0.0004 | <0.0004 | <0.0004 | <0.0004 | <0.0004 | 0.000289 | 0.00039 | 0.000295 | -- | --
Vanadium | mg/L | -- |  | 0.0005 | 0.0002 | 0.0002 | 0.00021 | 0.0002 | 0.0001 | 0.0002 | 0.0002 | 0.0004 | <0.0001 | 0.0002 | 0.0002 | <0.0010 | <0.0010 | <0.0010 | -- | --
Zinc | mg/L | -- |  | 0.007 | <0.001 | 0.001 | 0.004 | 0.003 | 0.003 | 0.002 | <0.001 | <0.001 | 0.002 | 0.003 | 0.001 | <0.0010 | <0.00050 | 0.0579 | -- | --
Zirconium | mg/L | -- |  | -- | -- | -- | -- | -- | -- | -- | -- | -- | -- | -- | <0.0001 | -- | -- | -- | -- | --
Note:
| 1 - | CCME Water Quality Guidelines for the Protection of Aquatic Life - Freshwater (September 2015)
| 2 - | Water Licence Effluent Quality Standards
| 3 - | guideline dependent on water type - oligotrophic for low range and meso-eutrophic for high range
| 4 - | dependent on water chemistry (see CCME for guidance)
| 5 - | value is for trivalent chromium, no value available for total chromium
| -- | No data available
| 23 | - Value exceeds the CCME Guideline for the Protection of Freshwater Aquatic Life
| 23 | - Value exceeds the Water License Standard
| INCREASE | - apparent increasing trend in parameter concentration or value based on visual inspection of plotted data
| DECREASE | - apparent decreasing trend in parameter concentration or value based on visual inspection of plotted data
Water quality guidelines for total ammonia for the protection of aquatic life (mg/L NH3).
pH
|  |  | 6 | 2008-05-22: 6.5; 2008-07-31: 7; 2008-10-02: 7.5; 2009-05-28: 8; 2009-07-23: 8.5; 2009-10-15: 9; 2010-05-19: 10
| Temp (oC) | 0 | 231 | 2008-05-22: 73; 2008-07-31: 23.1; 2008-10-02: 7.32; 2009-05-28: 2.33; 2009-07-23: 0.749; 2009-10-15: 0.25; 2010-05-19: 0.042
|  | 5 | 153 | 2008-05-22: 48.3; 2008-07-31: 15.3; 2008-10-02: 4.84; 2009-05-28: 1.54; 2009-07-23: 0.502; 2009-10-15: 0.172; 2010-05-19: 0.034
|  | 10 | 102 | 2008-05-22: 32.4; 2008-07-31: 10.3; 2008-10-02: 3.26; 2009-05-28: 1.04; 2009-07-23: 0.343; 2009-10-15: 0.121; 2010-05-19: 0.029
|  | 15 | 69.7 | 2008-05-22: 22; 2008-07-31: 6.98; 2008-10-02: 2.22; 2009-05-28: 0.715; 2009-07-23: 0.239; 2009-10-15: 0.089; 2010-05-19: 0.026
|  | 20 | 48 | 2008-05-22: 15.2; 2008-07-31: 4.82; 2008-10-02: 1.54; 2009-05-28: 0.499; 2009-07-23: 0.171; 2009-10-15: 0.067; 2010-05-19: 0.024
|  | 25 | 33.5 | 2008-05-22: 10.6; 2008-07-31: 3.37; 2008-10-02: 1.08; 2009-05-28: 0.354; 2009-07-23: 0.125; 2009-10-15: 0.053; 2010-05-19: 0.022
|  | 30 | 23.7 | 2008-05-22: 7.5; 2008-07-31: 2.39; 2008-10-02: 0.767; 2009-05-28: 0.256; 2009-07-23: 0.094; 2009-10-15: 0.043; 2010-05-19: 0.021
Note: Ammonia table reproduced from CCME website