## Table 6
Table 6: Water Quality Station Parameter Concentration Trend Analysis - Reference Sites
Parameter | Water Quality Station
| WQ-VC-REF | WQ-VC-U | WQ-DC-DX | WQ-DC-DX+105 | WQ-PC-U
Samples | 75 | 123 | 69 | 45 | 74
pH - field | DT | DT | TNS-AR | IT | DT
pH - lab | DT | IT | DT | IT | IT
TSS | IT | NST-AR | NST-AIT | NST-ADT | NST-AR
TDS | IT | IT | IT | IT | IT
Sulphate | IT | IT | IT | IT | DT
Ammonia | -- | -- | -- | -- | --
Nitrite | -- | -- | NST-ADT | NST-ADT | --
Cyanate | -- | -- | -- | -- | --
Total Aluminum | TNS-AR | DT | IT | DT | DT
Total Antimony | -- | -- | -- | -- | --
Dissolved Antimony | -- | -- | -- | -- | --
Total Arsenic | -- | -- | IT | DT | --
Dissolved Arsenic | -- | -- | -- | -- | --
Total Cadmium | DT | -- | -- | DT | --
Total Chromium | -- | -- | -- | -- | --
Total Copper | DT | DT | IT | NST-ADT | --
Total Iron | IT | DT | IT | DT | DT
Dissolved Iron | -- | -- | -- | -- | --
Total Lead | DT | -- | IT | -- | --
Total Manganese | -- | -- | -- | NST-AR | --
Dissolved Manganese
Total Magnesium | -- | -- | -- | -- | --
Dissolved Magnesium | -- | -- | -- | -- | --
Dissolved Molybdenum | -- | -- | -- | IT | --
Total Selenium | -- | -- | -- | -- | --
Total Silver | -- | -- | -- | -- | --
Dissolved Strontium | -- | -- | -- | -- | --
Total Zinc | -- | -- | TNS-AR | DT | --
DT - decreasing trend that is statistically significant at 95% confidence level
IT - increasing trend that is statistically significant at 95% confidence level
TNS - trend is not significant at 95% confidence level
NST - No Significance Test completed (>10% of samples were ND)
ADT - Apparent Decreasing Trend
AIT - Apparent Increasing Trend
AR - Appears Random
bold - outlier has been removed from data before conducting trend analysis
-- Trend not tested (less than 10% of samples exceeded CCME or EQS and no visual indicaton of trend in data)
Note the field pH sample numbers are much less than the general sample number shown in the table
2014 increase in parameter concentration compared with previous years
Appendix D - increase in 2014 concentration compared with other years based on Appendix D plot

## Table 7
Table 7: Water Quality Station Parameter Concentration Trend Analysis - Mine Source
Parameter | Water Quality Station
| WQ-TP | WQ-SEEP | WQ-PIT-1 | WQ-PIT-2 | WQ-PIT-3 | WQ-MS-S-03
Samples | 97 | 123 | 67 | 67 | 67 | 30
pH - field | DT | IT | DT | IT | DT | DT
pH - lab | DT | IT | IT | IT | IT | IT
TSS | NST-ADT | DT-AR | NST-AR | NST-AR | NST-AR | DT
TDS | DT | IT | IT | IT | IT | IT
Sulphate | DT | IT | IT | IT | IT | IT
Ammonia | DT-AR | DT | -- | -- | -- | TNS-ADT
Nitrite | NST-AR | NST-ADT | -- | -- | NST-AR | --
Cyanate | -- | Appendix D | -- | -- | -- | --
Total Aluminum | DT | DT | -- | -- | DT | --
Total Antimony | -- | -- | -- | -- | -- | --
Dissolved Antimony | -- | -- | -- | -- | -- | --
Total Arsenic | -- | IT | IT | Appendix D | IT | IT
Dissolved Arsenic | -- | IT | Appendix D | Appendix D | -- | --
Total Cadmium | DT | DT-AR | DT | DT | DT-AR | DT-AR
Total Chromium | -- | -- | -- | -- | -- | --
Total Copper | DT | DT | DT | DT | DT | TNS-AR
Total Iron | DT | DT-AIT | -- | -- | IT | IT
Dissolved Iron | -- | IT | -- | -- | -- | --
Total Lead | -- | -- | -- | -- | -- | IT-AR
Total Manganese | IT | AIT | DT | DT | DT | TNS-AR
Dissolved Manganese |  | Appendix D
Total Magnesium | -- | IT | -- | -- | -- | --
Dissolved Magnesium | -- | IT | -- | -- | -- | --
Dissolved Molybdenum | -- | -- | -- | -- | -- | IT
Total Selenium | -- | -- | -- | -- | -- | --
Total Silver | DT | -- | -- | -- | -- | IT
Dissolved Strontium | -- | -- | IT | -- | -- | --
Total Zinc | DT | -- | DT | DT | DT | DT
DT - decreasing trend that is statistically significant at 95% confidence level
IT - increasing trend that is statistically significant at 95% confidence level
TNS - trend is not significant at 95% confidence level
NST - No Significance Test completed (>10% of samples were ND)
ADT - Apparent Decreasing Trend
AIT - Apparent Increasing Trend
AR - Appears Random
bold - outlier has been removed from data before conducting trend analysis
-- Trend not tested (less than 10% of samples exceeded CCME or EQS and no visual indicaton of trend in data)
Note the field pH sample numbers are much less than the general sample number shown in the table
2014 increase in parameter concentration compared with previous years
Appendix D - increase in 2014 concentration compared with other years based on Appendix D plot

## Table 8
Table 8: Water Quality Station Parameter Concentration Trend Analysis - Near Field Environment
Parameter | Water Quality Station
| WQ-DC-D1b | WQ-DC-U | WQ-DC-R | WQ-PC-D
Samples | 24 | 106 | 77 | 74
pH - field | TNS-AR | DT | DT | DT
pH - lab | IT | IT | DT | IT
TSS | NST-AR | IT | IT | NST-ADT
TDS | IT | IT | IT | DT
Sulphate | IT | IT | IT | DT
Ammonia | IT | -- | -- | --
Nitrite | -- | NST-AR | -- | --
Cyanate | -- | -- | -- | --
Total Aluminum | NST-AR | IT-AR | TNS-AR | DT
Total Antimony | -- | -- | -- | --
Dissolved Antimony | -- | -- | -- | --
Total Arsenic | IT | IT | IT-AR | DT
Dissolved Arsenic | -- | Appendix D | -- | --
Total Cadmium | DT | IT | -- | --
Total Chromium | -- | -- | -- | --
Total Copper | -- | DT | DT | DT
Total Iron | IT | IT-AR | IT | DT
Dissolved Iron | -- | -- | -- | --
Total Lead | -- | -- | -- | --
Total Manganese | IT | IT | -- | --
Dissolved Manganese | -- | Appendix D | -- | --
Total Magnesium | -- | -- | -- | --
Dissolved Magnesium | -- | -- | -- | --
Dissolved Molybdenum | -- | -- | -- | --
Total Selenium | -- | -- | -- | --
Total Silver | -- | -- | -- | --
Dissolved Strontium | -- | -- | -- | --
Total Zinc | DT | -- | DT | DT
DT - decreasing trend that is statistically significant at 95% confidence level
IT - increasing trend that is statistically significant at 95% confidence level
TNS - trend is not significant at 95% confidence level
NST - No Significance Test completed (>10% of samples were ND)
ADT - Apparent Decreasing Trend
AIT - Apparent Increasing Trend
AR - Appears Random
bold - outlier has been removed from data before conducting trend analysis
-- Trend not tested (less than 10% of samples exceeded CCME or EQS and no visual indicaton of trend in data)
Note the field pH sample numbers are much less than the general sample number shown in the table
2014 increase in parameter concentration compared with previous years
Appendix D - increase in 2014 concentration compared with other years based on Appendix D plot

## Table 9
Table 9: Water Quality Station Parameter Concentration Trend Analysis - Far Field Environment
Parameter | Water Quality Station
| WQ-BC | WQ-VC-R | WQ-VC-R+150 | WQ-VC-DBC | WQ-UMN | WQ-PW
Samples | 74 | 92 | 17 | 49 | 48 | --
pH - field | DT | IT | -- | DT | DT | --
pH - lab | DT | TNS-AR | -- | IT | IT | --
TSS | NST-AR | NST-AR | -- | NST-ADT | NST-ADT | --
TDS | DT-AR | IT | -- | IT | IT-AR | DT-AR
Sulphate | -- | IT | -- | -- | -- | --
Ammonia | -- | -- | -- | -- | -- | --
Nitrite | -- | -- | -- | -- | -- | NST-ADT
Cyanate | -- | -- | -- | -- | -- | --
Total Aluminum | IT-AR | TNS-AR | -- | DT | DT | --
Total Antimony | -- | -- | IT | -- | -- | --
Dissolved Antimony | -- | -- | IT | -- | -- | --
Total Arsenic | IT-AR | IT-AR | -- | DT | DT | --
Dissolved Arsenic | -- | -- | -- | -- | -- | --
Total Cadmium | IT-AR | TNS-AR | -- | -- | -- | --
Total Chromium | IT-AR | -- | -- | -- | -- | --
Total Copper | IT-AR | TNS-AR | -- | DT | DT | --
Total Iron | IT-AR | TNS-AR | -- | DT | DT | --
Dissolved Iron | -- | -- | -- | -- | -- | --
Total Lead | IT-AR | TNS-AR | -- | -- | -- | --
Total Manganese | -- | -- | -- | -- | -- | --
Dissolved Manganese | -- | -- | -- | -- | -- | --
Total Magnesium | -- | -- | -- | -- | -- | --
Dissolved Magnesium | -- | -- | -- | -- | -- | --
Dissolved Molybdenum | -- | -- | -- | -- | -- | --
Total Selenium | -- | -- | -- | -- | -- | --
Total Silver | IT-AR | -- | -- | -- | -- | --
Dissolved Strontium | -- | -- | -- | -- | -- | --
Total Zinc | IT-AR | -- | -- | -- | -- | --
DT - decreasing trend that is statistically significant at 95% confidence level
IT - increasing trend that is statistically significant at 95% confidence level
TNS - trend is not significant at 95% confidence level
NST - No Significance Test completed (>10% of samples were ND)
ADT - Apparent Decreasing Trend
AIT - Apparent Increasing Trend
AR - Appears Random
bold - outlier has been removed from data before conducting trend analysis
-- Trend not tested (less than 10% of samples exceeded CCME or EQS and no visual indicaton of trend in data)
Note the field pH sample numbers are much less than the general sample number shown in the table
2014 increase in parameter concentration compared with previous years
Appendix D - increase in 2014 concentration compared with other years based on Appendix D plot