## imp. notes
Applied Guidelines: | Federal CCME Canadian Environmental Quality Guidelines (JUL, 2012) - CCME - Freshwater Aquatic Life
Mount Nansen Effluent Discharge Standards
Color Key: | Exceeds CCME Guideline
Exceeds MN Effluent Discharge Standards
Exceeds both CCME and MN Standards
Note | For those guidelines that are hardness dependent, the most conservative guideline has been applied.

## data sheet
Table E-2. Water Quality Results for in situ data, lab analysis, and QA/QC program; May 6-8, 2013 Trip.
Analyte | Units | CCME-WATER-FAL | Mount Nansen Effluent Discharge Standards | Sample ID | 0167-130507-001 | 0167-130507-003 | 0167-130507-007 | 0167-130507-002 | 0167-130507-008 | 0167-130507-010 | 0167-130507-012 | 0167-130507-013 | 0167-130508-016 | 0167-130508-017 | 0167-130508-011 | 0167-130508-005 | 0167-130507-TRAVEL-BLANK | 0167-130508-018
|  |  |  | WQ Site ID | WQ-VC-UMN | WQ-VC-DBC | WQ-VC-REF | WQ-VC-U | WQ-PC-U | WQ-DC-U | WQ-TP | WQ-SEEP | WQ-VC-R | WQ-VC-R-r | WQ-DC-DX+105-r | WQ-DC-DX+105 | BLANK | FIELD BLANK
|  |  |  | Date Sampled | 2013-07-05 | 2013-07-05 | 2013-07-05 | 2013-07-05 | 2013-07-05 | 2013-07-05 | 2013-07-05 | 2013-07-05 | 2013-08-05 | 2013-08-05 | 2013-08-05 | 2013-08-05 | 2013-07-05 | 2013-08-05
Detection Limit
Temperature (in-situ) | °C | - | - | - | 0 | 0 | 0 | 0 | 0 | 0 | 0.5 | 1.2 | 0 | - | - | 0.3 | - | -
Specific Conductivity (in-situ) | µS/cm | - | - | - | 486.9 | 211.5 | 207 | 207.6 | 265.9 | 1594 | 2190 | 1647 | 401.2 | - | - | 870.1 | - | -
pH (in-situ) | - | 6.5 - 9.0 | 6.0 - 8.5 | - | 6.95 | 7.22 | 7.28 | 7.2 | 7.27 | 8 | 6.74 | 6.75 | 7.22 | - | - | 6.72 | - | -
Turbidity (in-situ) | NTU | - | - | - | 2.46 | 3.1 | 1.52 | 1.63 | 157 | 25.7 | 26.1 | 23.2 | 1.86 | - | - | 14.45 | - | -
Colour, True | CU | 15 | - | 5 | - | - | - | - | - | - | - | - | - | - | - | - | - | -
Conductivity | µS/cm | - | - | 2 | 478 | 211 | 211 | 205 | 259 | 1550 | 1990 | 1590 | 401 | 399 | 856 | 847 | <2.0 | <2.0
Hardness (as CaCO3) | mg/L | - | - | 0.5 | 245 | 104 | 106 | 104 | 121 | 993 | 1290 | 884 | 205 | 210 | 493 | 486 | - | <0.50
pH (lab) | pH | 6.5 - 9.0 | 6.0 - 8.5 | 0.1 | 8 | 8 | 8.03 | 7.97 | 7.61 | 8.16 | 7.88 | 7.47 | 7.95 | 7.97 | 7.83 | 7.83 | 5.97 | 5.73
Total Suspended Solids | mg/L | - | 50 | 3 | <3.0 | 5.4 | <3.0 | 4.6 | 38.2 | 15.7 | 17.7 | 33.1 | 3.5 | 5.8 | 8.2 | 6.8 | <3.0 | <3.0
Total Dissolved Solids | mg/L | - | - | 10 | 325 | 127 | 128 | 125 | 204 | 1280 | 1690 | 1250 | 276 | 267 | 613 | 643 | <10 | <10
Turbidity | NTU | - | - | 0.1 | - | - | - | - | - | - | - | - | - | - | - | - | - | -
Alkalinity, Bicarbonate (as CaCO3) | mg/L | - | - | 1 | 115 | 98.7 | 102 | 98.4 | 40.8 | 232 | 199 | 246 | 107 | 105 | 196 | 195 | 1.2 | 1.5
Alkalinity, Carbonate (as CaCO3) | mg/L | - | - | 1 | <1.0 | <1.0 | <1.0 | <1.0 | <1.0 | <1.0 | <1.0 | <1.0 | <1.0 | <1.0 | <1.0 | <1.0 | <1.0 | <1.0
Alkalinity, Hydroxide (as CaCO3) | mg/L | - | - | 1 | <1.0 | <1.0 | <1.0 | <1.0 | <1.0 | <1.0 | <1.0 | <1.0 | <1.0 | <1.0 | <1.0 | <1.0 | <1.0 | <1.0
Alkalinity, Total (as CaCO3) | mg/L | - | - | 1 | 115 | 98.7 | 102 | 98.4 | 40.8 | 232 | 199 | 246 | 107 | 105 | 196 | 195 | 1.2 | 1.5
Ammonia, Total (as N) | mg/L | 0.75 | - | 0.005 | 0.0962 | <0.0050 | <0.0050 | <0.0050 | <0.0050 | 0.122 | 1.2 | 4.63 | 0.0458 | 0.0455 | 0.0179 | 0.0207 | 0.0212 | <0.0050
Chloride (Cl) | mg/L | - | - | 0.5 | 0.51 | <0.50 | <0.50 | <0.50 | 1.01 | <5.0 | <10 | <5.0 | 0.53 | 0.53 | <2.5 | <2.5 | <0.50 | <0.50
Fluoride (F) | mg/L | 0.12 | - | 0.02 | 0.039 | 0.035 | 0.034 | 0.032 | 0.03 | <0.20 | <0.40 | <0.20 | 0.035 | 0.035 | <0.10 | <0.10 | <0.020 | <0.020
Nitrate (as N) | mg/L | 13 | - | 0.005 | 0.133 | 0.0827 | 0.079 | 0.0786 | 0.0573 | <0.050 | 0.15 | 1.47 | 0.101 | 0.102 | 0.029 | <0.025 | <0.0050 | <0.0050
Nitrite (as N) | mg/L | 0.06 | - | 0.001 | 0.0021 | <0.0010 | <0.0010 | <0.0010 | <0.0010 | <0.010 | <0.020 | 0.048 | 0.0014 | <0.0010 | <0.0050 | <0.0050 | <0.0010 | <0.0010
Sulfate (SO4) | mg/L | - | - | 0.5 | 141 | 17.9 | 15.4 | 15.5 | 83.5 | 737 | 1090 | 716 | 105 | 104 | 300 | 294 | <0.50 | <0.50
Cyanide, Weak Acid Diss | mg/L | - | 0.1 | 0.005 | <0.0050 | <0.0050 | <0.0050 | <0.0050 | <0.0050 | <0.0050 | <0.0050 | 0.0065 | <0.0050 | <0.0050 | <0.0050 | <0.0050 | <0.0050 | <0.0050
Cyanide, Total | mg/L | - | 0.3 | 0.005 | <0.0050 | <0.0050 | <0.0050 | <0.0050 | <0.0050 | <0.0050 | <0.0050 | 0.0414 | <0.0050 | <0.0050 | <0.0050 | <0.0050 | <0.0050 | <0.0050
Cyanate | mg/L | - | - | 0.2 | <0.20 | <0.20 | <0.20 | <0.20 | <0.20 | 0.2 | 0.66 | 0.51 | <0.20 | <0.20 | <0.20 | <0.20 | <0.20 | <0.20
Thiocyanate (SCN) | mg/L | - | - | 0.5 | <0.50 | <0.50 | <0.50 | <0.50 | <0.50 | <0.50 | <0.50 | 3.36 | <0.50 | <0.50 | <0.50 | <0.50 | <0.50 | <0.50
Aluminum (Al)-Total | mg/L | 0.005 | - | 0.003 | 0.0527 | 0.105 | 0.054 | 0.0992 | 5.44 | 0.263 | 0.255 | 0.0343 | 0.0509 | 0.0602 | 0.26 | 0.344 | <0.0030 | <0.0030
Antimony (Sb)-Total | mg/L | - | 0.15 | 0.0001 | 0.00042 | <0.00010 | <0.00010 | <0.00010 | 0.00202 | 0.00227 | 0.0545 | 0.00087 | 0.00033 | 0.00034 | 0.0116 | 0.0111 | <0.00010 | <0.00010
Arsenic (As)-Total | mg/L | 0.005 | 0.15 | 0.0001 | 0.00423 | 0.00062 | 0.00045 | 0.00051 | 0.0273 | 0.0103 | 0.318 | 0.0507 | 0.00354 | 0.00356 | 0.0614 | 0.0634 | <0.00010 | <0.00010
Barium (Ba)-Total | mg/L | - | 1 | 5e-05 | 0.074 | 0.0721 | 0.0698 | 0.0721 | 0.0921 | 0.0586 | 0.0281 | 0.0553 | 0.0814 | 0.0796 | 0.0221 | 0.0226 | <0.000050 | <0.000050
Beryllium (Be)-Total | mg/L | - | - | 0.0001 | <0.00010 | <0.00010 | <0.00010 | <0.00010 | 0.00014 | <0.00010 | <0.00020 | <0.00010 | <0.00010 | <0.00010 | <0.00010 | <0.00010 | <0.00010 | <0.00010
Bismuth (Bi)-Total | mg/L | - | - | 0.0005 | <0.00050 | <0.00050 | <0.00050 | <0.00050 | <0.00050 | <0.00050 | <0.0010 | <0.00050 | <0.00050 | <0.00050 | <0.00050 | <0.00050 | <0.00050 | <0.00050
Boron (B)-Total | mg/L | - | - | 0.01 | <0.010 | <0.010 | <0.010 | <0.010 | <0.010 | 0.014 | 0.126 | 0.09 | <0.010 | <0.010 | <0.010 | <0.010 | <0.010 | <0.010
Cadmium (Cd)-Total | mg/L | 3.3e-05 | 0.02 | 1e-05 | 0.000119 | 5.7e-05 | 3.1e-05 | 7.5e-05 | 0.000575 | 0.000159 | 0.00417 | 0.000655 | 8.8e-05 | 9e-05 | 0.00287 | 0.00299 | <0.000010 | <0.000010
Calcium (Ca)-Total | mg/L | - | - | 0.05 | 63.5 | 26.5 | 26.4 | 25.7 | 32.8 | 224 | 352 | 272 | 53.3 | 54.2 | 134 | 125 | <0.050 | <0.050
Chromium (Cr)-Total | mg/L | 0.0089 | 0.04 | 0.0001 | 0.00015 | 0.00022 | 0.00016 | 0.00022 | 0.00485 | 0.00058 | 0.00063 | 0.00053 | 0.00017 | 0.00019 | 0.00038 | 0.00043 | <0.00010 | <0.00010
Cobalt (Co)-Total | mg/L | - | - | 0.0001 | 0.00046 | 0.00012 | <0.00010 | 0.00011 | 0.00162 | 0.0009 | 0.00295 | 0.00871 | 0.00047 | 0.00043 | 0.00058 | 0.00061 | <0.00010 | <0.00010
Copper (Cu)-Total | mg/L | 0.002 | 0.2 | 0.0005 | 0.00127 | 0.00127 | 0.0011 | 0.00126 | 0.00824 | 0.00144 | 0.0277 | 0.00517 | 0.00145 | 0.00135 | 0.00321 | 0.00322 | <0.00050 | <0.00050
Iron (Fe)-Total | mg/L | 0.3 | 1 | 0.01 | 0.171 | 0.174 | 0.116 | 0.175 | 5.66 | 2.28 | 1.76 | 12.7 | 0.242 | 0.255 | 0.959 | 0.996 | <0.010 | <0.010
Lead (Pb)-Total | mg/L | 0.001 | 0.1 | 5e-05 | 0.000163 | 0.000174 | 7.2e-05 | 0.000218 | 0.0126 | 0.00191 | 0.00408 | 0.000337 | 0.000184 | 0.000193 | 0.0156 | 0.015 | <0.000050 | <0.000050
Lithium (Li)-Total | mg/L | - | - | 0.0005 | 0.00115 | 0.0009 | 0.00103 | 0.00087 | 0.00376 | 0.00542 | 0.0107 | 0.00122 | 0.00121 | 0.00114 | 0.00603 | 0.00558 | <0.00050 | <0.00050
Magnesium (Mg)-Total | mg/L | - | - | 0.1 | 21.7 | 9.75 | 10.1 | 9.86 | 9.62 | 98.4 | 76.7 | 48.1 | 17.2 | 17.6 | 42.7 | 40.4 | <0.10 | <0.10
Manganese (Mn)-Total | mg/L | - | 0.5 | 5e-05 | 0.316 | 0.0842 | 0.0537 | 0.0676 | 0.225 | 1.28 | 5.61 | 6.26 | 0.293 | 0.287 | 1.06 | 1.02 | <0.000050 | <0.000050
Mercury (Hg)-Total | mg/L | 2.6e-05 | 0.005 | 1e-05 | <0.000010 | <0.000010 | <0.000010 | <0.000010 | <0.000010 | <0.000010 | <0.000010 | <0.000010 | <0.000010 | <0.000010 | <0.000010 | <0.000010 | <0.000010 | <0.000010
Molybdenum (Mo)-Total | mg/L | 0.0073 | - | 5e-05 | 0.000453 | 0.000427 | 0.000413 | 0.000396 | 0.0004 | 0.000347 | 0.0043 | 0.00107 | 0.000455 | 0.000444 | 0.000401 | 0.000375 | <0.000050 | <0.000050
Nickel (Ni)-Total | mg/L | 0.1 | 0.3 | 0.0005 | 0.0006 | <0.00050 | <0.00050 | <0.00050 | 0.00316 | 0.00125 | 0.0045 | 0.00249 | 0.00068 | 0.00061 | 0.00165 | 0.00161 | <0.00050 | <0.00050
Phosphorus (P)-Total | mg/L | - | - | 0.05 | <0.050 | <0.050 | <0.050 | <0.050 | 0.139 | <0.050 | <0.050 | <0.050 | <0.050 | <0.050 | <0.050 | <0.050 | <0.050 | <0.050
Potassium (K)-Total | mg/L | - | - | 0.1 | 2.36 | 1.5 | 1.34 | 1.43 | 5.59 | 4.99 | 19.8 | 7.3 | 2.04 | 2.09 | 4.81 | 4.5 | <0.10 | <0.10
Selenium (Se)-Total | mg/L | 0.001 | - | 0.0001 | <0.00010 | <0.00010 | <0.00010 | <0.00010 | <0.00010 | <0.00010 | <0.00020 | 0.00022 | 0.00011 | <0.00010 | <0.00010 | <0.00010 | <0.00010 | <0.00010
Silicon (Si)-Total | mg/L | - | - | 0.05 | 5.44 | 5.34 | 5.26 | 5.31 | 11.9 | 7.02 | 4.61 | 7.12 | 5.33 | 5.44 | 5.98 | 5.81 | <0.050 | <0.050
Silver (Ag)-Total | mg/L | 0.0001 | 0.1 | 1e-05 | <0.000010 | <0.000010 | <0.000010 | <0.000010 | 0.000301 | 5e-05 | 0.000105 | 4.4e-05 | 0.000237 | 2.4e-05 | 0.000249 | 0.000241 | <0.000010 | <0.000010
Sodium (Na)-Total | mg/L | - | - | 0.05 | 6.06 | 2.51 | 2.56 | 2.48 | 2.68 | 10.1 | 32.3 | 46.3 | 4.9 | 4.71 | 4.42 | 4.26 | <0.050 | <0.050
Strontium (Sr)-Total | mg/L | - | - | 0.0002 | 0.4 | 0.311 | 0.335 | 0.313 | 0.232 | 0.775 | 0.914 | 0.783 | 0.356 | 0.355 | 0.307 | 0.285 | <0.00020 | <0.00020
Sulfur (S)-Total | mg/L | - | - | 0.5 | 49 | 6.48 | 5.68 | 5.5 | 27.2 | 247 | 364 | 244 | 37.2 | 36.8 | 104 | 99.1 | <0.50 | <0.50
Thallium (Tl)-Total | mg/L | 0.0008 | - | 1e-05 | <0.000010 | <0.000010 | <0.000010 | <0.000010 | 8e-05 | 1.2e-05 | 0.000343 | 1.3e-05 | <0.000010 | <0.000010 | 8.1e-05 | 7.6e-05 | <0.000010 | <0.000010
Tin (Sn)-Total | mg/L | - | - | 0.0001 | <0.00010 | <0.00010 | <0.00010 | <0.00010 | 0.00011 | <0.00010 | <0.00020 | <0.00010 | <0.00010 | <0.00010 | <0.00010 | <0.00010 | <0.00010 | <0.00010
Titanium (Ti)-Total | mg/L | - | - | 0.01 | <0.010 | <0.010 | <0.010 | <0.010 | 0.146 | 0.011 | <0.020 | <0.010 | <0.010 | <0.010 | <0.010 | 0.011 | <0.010 | <0.010
Uranium (U)-Total | mg/L | 0.015 | - | 1e-05 | 0.000959 | 0.000728 | 0.000765 | 0.000692 | 0.000407 | 0.00279 | 0.00179 | 0.0024 | 0.000884 | 0.000913 | 0.00296 | 0.00272 | <0.000010 | <0.000010
Vanadium (V)-Total | mg/L | - | - | 0.001 | <0.0010 | <0.0010 | <0.0010 | <0.0010 | 0.011 | 0.0013 | <0.0020 | 0.0018 | <0.0010 | <0.0010 | 0.0011 | 0.0013 | <0.0010 | <0.0010
Zinc (Zn)-Total | mg/L | 0.03 | 0.3 | 0.003 | 0.0079 | 0.0033 | <0.0030 | 0.0034 | 0.0466 | 0.0144 | 0.519 | 0.0086 | 0.0072 | 0.007 | 0.558 | 0.548 | <0.0030 | <0.0030
Dissolved Metals Filtration Location |  | - | - | n/a | FIELD | FIELD | FIELD | FIELD | FIELD | FIELD | FIELD | FIELD | FIELD | FIELD | FIELD | FIELD | - | FIELD
Aluminum (Al)-Dissolved | mg/L | 0.005 | - | 0.001 | 0.0053 | 0.0093 | 0.0109 | 0.0102 | 0.0546 | 0.0035 | <0.0020 | 0.0078 | 0.0073 | 0.007 | 0.0057 | 0.006 | - | <0.0010
Antimony (Sb)-Dissolved | mg/L | - | 0.15 | 0.0001 | 0.00038 | <0.00010 | <0.00010 | <0.00010 | 0.00031 | 0.00179 | 0.0533 | 0.00077 | 0.00032 | 0.0003 | 0.00878 | 0.00863 | - | <0.00010
Arsenic (As)-Dissolved | mg/L | 0.005 | 0.15 | 0.0001 | 0.00369 | 0.00043 | 0.00035 | 0.00038 | 0.00345 | 0.00393 | 0.0671 | 0.029 | 0.00312 | 0.00319 | 0.0361 | 0.0359 | - | <0.00010
Barium (Ba)-Dissolved | mg/L | - | 1 | 5e-05 | 0.0744 | 0.073 | 0.0712 | 0.0699 | 0.0384 | 0.0525 | 0.0256 | 0.0518 | 0.0794 | 0.0787 | 0.0186 | 0.0192 | - | <0.000050
Beryllium (Be)-Dissolved | mg/L | - | - | 0.0001 | <0.00010 | <0.00010 | <0.00010 | <0.00010 | <0.00010 | <0.00010 | <0.00020 | <0.00010 | <0.00010 | <0.00010 | <0.00010 | <0.00010 | - | <0.00010
Bismuth (Bi)-Dissolved | mg/L | - | - | 0.0005 | <0.00050 | <0.00050 | <0.00050 | <0.00050 | <0.00050 | <0.00050 | <0.0010 | <0.00050 | <0.00050 | <0.00050 | <0.00050 | <0.00050 | - | <0.00050
Boron (B)-Dissolved | mg/L | - | - | 0.01 | <0.010 | <0.010 | <0.010 | <0.010 | <0.010 | 0.012 | 0.129 | 0.081 | <0.010 | <0.010 | <0.010 | <0.010 | - | <0.010
Cadmium (Cd)-Dissolved | mg/L | 3.3e-05 | 0.02 | 1e-05 | 0.000105 | 4.4e-05 | 2.8e-05 | 3.5e-05 | 0.000297 | 5.9e-05 | 0.00406 | 0.00043 | 8.5e-05 | 8.8e-05 | 0.000887 | 0.000888 | - | <0.000010
Calcium (Ca)-Dissolved | mg/L | - | - | 0.05 | 62.4 | 26 | 26 | 25.6 | 33.7 | 229 | 373 | 273 | 53.6 | 54.8 | 128 | 126 | - | <0.050
Chromium (Cr)-Dissolved | mg/L | 0.0089 | 0.04 | 0.0001 | <0.00010 | <0.00010 | <0.00010 | <0.00010 | 0.00014 | <0.00010 | <0.00020 | 0.00031 | <0.00010 | <0.00010 | <0.00010 | <0.00010 | - | <0.00010
Cobalt (Co)-Dissolved | mg/L | - | - | 0.0001 | 0.00043 | <0.00010 | <0.00010 | <0.00010 | 0.00013 | 0.00072 | 0.00278 | 0.00833 | 0.00042 | 0.00041 | 0.00047 | 0.00048 | - | <0.00010
Copper (Cu)-Dissolved | mg/L | 0.002 | 0.2 | 0.0002 | 0.0011 | 0.00103 | 0.001 | 0.00097 | 0.0017 | 0.00049 | 0.0232 | 0.00169 | 0.00134 | 0.00121 | 0.00172 | 0.00164 | - | 0.00046
Iron (Fe)-Dissolved | mg/L | 0.3 | 1 | 0.01 | 0.04 | 0.041 | 0.049 | 0.043 | 0.105 | 0.215 | 0.049 | 10.4 | 0.108 | 0.108 | 0.369 | 0.368 | - | <0.010
Lead (Pb)-Dissolved | mg/L | 0.001 | 0.1 | 5e-05 | <0.000050 | <0.000050 | <0.000050 | <0.000050 | 0.000197 | <0.000050 | <0.00010 | <0.000050 | <0.000050 | <0.000050 | 0.000358 | 0.000345 | - | 8.2e-05
Lithium (Li)-Dissolved | mg/L | - | - | 0.0005 | 0.00105 | 0.00081 | 0.00094 | 0.00086 | <0.00050 | 0.00475 | 0.0109 | 0.00083 | 0.00114 | 0.00111 | 0.00567 | 0.00554 | - | <0.00050
Magnesium (Mg)-Dissolved | mg/L | - | - | 0.1 | 21.6 | 9.56 | 9.94 | 9.82 | 8.99 | 102 | 82.3 | 48.9 | 17.3 | 17.7 | 42.3 | 41.9 | - | <0.10
Manganese (Mn)-Dissolved | mg/L | - | 0.5 | 5e-05 | 0.303 | 0.0766 | 0.05 | 0.0583 | 0.127 | 1.23 | 5.81 | 6.06 | 0.282 | 0.285 | 0.995 | 0.988 | - | <0.000050
Mercury (Hg)-Dissolved | mg/L | 2.6e-05 | 0.005 | 1e-05 | <0.000010 | <0.000010 | <0.000010 | <0.000010 | <0.000010 | <0.000010 | <0.000010 | <0.000010 | <0.000010 | <0.000010 | <0.000010 | <0.000010 | - | <0.000010
Molybdenum (Mo)-Dissolved | mg/L | 0.0073 | - | 5e-05 | 0.000432 | 0.000391 | 0.000373 | 0.000365 | 9e-05 | 0.000273 | 0.00439 | 0.001 | 0.000409 | 0.000391 | 0.000344 | 0.00034 | - | <0.000050
Nickel (Ni)-Dissolved | mg/L | 0.1 | 0.3 | 0.0005 | <0.00050 | <0.00050 | <0.00050 | <0.00050 | <0.00050 | 0.00083 | 0.0046 | 0.00233 | 0.00061 | 0.00059 | 0.0021 | 0.00137 | - | <0.00050
Phosphorus (P)-Dissolved | mg/L | - | - | 0.05 | <0.050 | <0.050 | <0.050 | <0.050 | <0.050 | <0.050 | <0.050 | <0.050 | <0.050 | <0.050 | <0.050 | <0.050 | - | <0.050
Potassium (K)-Dissolved | mg/L | - | - | 0.1 | 2.34 | 1.45 | 1.32 | 1.38 | 5.02 | 5.11 | 20.9 | 7.36 | 2.06 | 2.1 | 4.52 | 4.49 | - | <0.10
Selenium (Se)-Dissolved | mg/L | 0.001 | - | 0.0001 | <0.00010 | <0.00010 | <0.00010 | <0.00010 | <0.00010 | <0.00010 | <0.00020 | 0.00017 | <0.00010 | <0.00010 | <0.00010 | <0.00010 | - | <0.00010
Silicon (Si)-Dissolved | mg/L | - | - | 0.05 | 5.34 | 5.13 | 5.15 | 5.2 | 2.95 | 6.48 | 4.3 | 6.99 | 5.28 | 5.39 | 5.35 | 5.29 | - | <0.050
Silver (Ag)-Dissolved | mg/L | 0.0001 | 0.1 | 1e-05 | <0.000010 | <0.000010 | <0.000010 | <0.000010 | 2.5e-05 | <0.000010 | <0.000020 | <0.000010 | <0.000010 | <0.000010 | 1.5e-05 | 2e-05 | - | <0.000010
Sodium (Na)-Dissolved | mg/L | - | - | 0.05 | 5.95 | 2.53 | 2.39 | 2.43 | 2.54 | 9.6 | 32.3 | 44.4 | 4.79 | 4.83 | 4.34 | 4.1 | - | <0.050
Strontium (Sr)-Dissolved | mg/L | - | - | 0.0002 | 0.386 | 0.302 | 0.321 | 0.306 | 0.232 | 0.69 | 0.916 | 0.732 | 0.35 | 0.346 | 0.291 | 0.283 | - | <0.00020
Sulfur (S)-Dissolved | mg/L | - | - | 0.5 | 47.6 | 6.44 | 5.56 | 5.36 | 27.8 | 240 | 363 | 228 | 36.8 | 37.2 | 96.6 | 96.6 | - | <0.50
Thallium (Tl)-Dissolved | mg/L | 0.0008 | - | 1e-05 | <0.000010 | <0.000010 | <0.000010 | <0.000010 | <0.000010 | <0.000010 | 0.000344 | <0.000010 | <0.000010 | <0.000010 | 5.3e-05 | 5.9e-05 | - | <0.000010
Tin (Sn)-Dissolved | mg/L | - | - | 0.0001 | <0.00010 | <0.00010 | <0.00010 | <0.00010 | <0.00010 | <0.00010 | <0.00020 | <0.00010 | <0.00010 | <0.00010 | <0.00010 | <0.00010 | - | <0.00010
Titanium (Ti)-Dissolved | mg/L | - | - | 0.01 | <0.010 | <0.010 | <0.010 | <0.010 | <0.010 | <0.010 | <0.020 | <0.010 | <0.010 | <0.010 | <0.010 | <0.010 | - | <0.010
Uranium (U)-Dissolved | mg/L | 0.015 | - | 1e-05 | 0.000918 | 0.000669 | 0.000698 | 0.000657 | 0.00026 | 0.00248 | 0.00179 | 0.00232 | 0.000849 | 0.000854 | 0.00279 | 0.00274 | - | <0.000010
Vanadium (V)-Dissolved | mg/L | - | - | 0.001 | <0.0010 | <0.0010 | <0.0010 | <0.0010 | <0.0010 | <0.0010 | <0.0020 | <0.0010 | <0.0010 | <0.0010 | <0.0010 | <0.0010 | - | <0.0010
Zinc (Zn)-Dissolved | mg/L | 0.03 | 0.3 | 0.001 | 0.0072 | 0.0024 | 0.0027 | 0.0032 | 0.0106 | 0.0053 | 0.52 | 0.0079 | 0.0071 | 0.0076 | 0.541 | 0.534 | - | <0.0010
| Color Key: | Exceeds CCME Guideline
Exceeds Mount Nansen Effluent Standards
Exceeds both CCME and MN Standards
| Note: | For those guidelines that are hardness dependent, the most conservative guideline has been applied.