## imp. notes
Applied Guidelines: | Federal CCME Canadian Environmental Quality Guidelines (JUL, 2012) - CCME - Freshwater Aquatic Life
Mount Nansen Effluent Discharge Standards
Color Key: | Exceeds CCME Guideline
Exceeds MN Effluent Discharge Standards
Exceeds both CCME and MN Standards
Note | For those guidelines that are hardness dependent, the most conservative guideline has been applied.

## data sheet
Table E-3. Water Quality Results for in situ data, lab analysis, and QA/QC program; May 15 - 17, 2013 Trip.
Analyte | Units | CCME-WATER-FAL | Mount Nansen Effluent Discharge Standards | Sample ID | 0167-1305-16-001 | 0167-1305-16-002 | 0167-1305-16-003 | 0167-1305-17-004 | 0167-1305-17-005 | 0167-1305-17-006 | 0167-1305-17-007 | 0167-1305-17-013 | 0167-1305-16-014 | 0167-1305-16-015 | 0167-1305-17-017 | 0167-1305-16-018 | 0167-1305-16-019 | 0167-1305-16-020 | 0167-1305-16-021 | 0167-1305-17-022 | 0167-1305-17-012 | 0167-1305-17-023 | 0167-1305-17-026 | 0167-1305-17-030 | TRIP
|  |  |  | WQ Site ID | WQ-DC-DX+105 | WQ-DC-DX | WQ-BC | WQ-ADIT-SEEP | WQ-TP | WQ-MN | WQ-PC-U | Field Blank | WQ-VC-R | WQ-VC_UMN | WQ-VC-REF | WQ-VC-DBC-r | WQ-VC-DBC | WQ-VC-U | WQ-MS-S-03 | WQ-PC-D | WQ-SEEP-r | WQ-SEEP | WQ-DC-U | WQ-PW | Trip Blank
|  |  |  | Date Sampled | 5/16/2013 | 5/16/2013 | 5/16/2013 | 5/17/2013 | 5/17/2013 | 5/17/2013 | 5/17/2013 | 5/17/2013 | 5/16/2013 | 5/16/2013 | 5/16/2013 | 5/16/2013 | 5/16/2013 | 5/16/2013 | 5/16/2013 | 5/17/2013 | 5/17/2013 | 5/17/2013 | 5/17/2013 | 5/17/2013 | 5/17/2013
Detection Limit
Temperature (in-situ) | °C | - | - | - | 0.6 | 0.1 | 2.8 | 0.1 | 0.3 | 0 | 0 | - | 0 | 0 | 1.1 | - | 0.9 | 0.9 | 0.6 | 0 | - | 1 | 0 | 0.6 | - | Color Key: | Exceeds CCME Guideline
Specific Conductivity (in-situ) | µS/cm | - | - | - | 201.6 | 39.5 | 64.8 | 68.8 | 333 | 25.4 | 64.8 | - | 79.2 | 91.2 | 50.8 | - | 63.9 | 60 | 1089 | 74.5 | - | 1200 | 393.6 | 385.1 | - |  | Exceeds Mount Nansen Effluent Standards
pH (in-situ) | - | 6.5 - 9.0 | 6.0 - 8.5 | - | 6.81 | 6.95 | 7.06 | 6.89 | 7.55 | 6.32 | 6.67 | - | 6.57 | 6.86 | 6.84 | - | 6.84 | 6.79 | 6.78 | 6.8 | - | 6.8 | 7 | 7.33 | - |  | Exceeds both CCME and MN Standards
Turbidity (in-situ) | NTU | - | - | - | 46.8 | 0.9 | 783 | 1 | 7.08 | 11.98 | 16.69 | - | 14.25 | 20.2 | 28.9 | - | 102 | 27.4 | 64.4 | 2.34 | - | 18.23 | 8.49 | 0 | -
Colour, True | CU | 15 | - | 5 | - | - | - | - | - | - | - | - | - | - | - | - | - | - | - | - | - | - | - | <5.0 | - | Note: | For those guidelines that are hardness dependent, the most conservative guideline has been applied.
Conductivity | µS/cm | - | - | 2 | 216 | 86.2 | 80.9 | 70.4 | 374 | 26.1 | 68.4 | <2.0 | 79.9 | 89.5 | 54.9 | 62.8 | 63.1 | 59.2 | 1180 | 76.2 | 1240 | 1230 | 400 | 402 | <2.0
Hardness (as CaCO3) | mg/L | - | - | 0.5 | 106 | 41.7 | 40.7 | 37.1 | 171 | 14.1 | 37.3 | <0.50 | 41 | 48 | 30.1 | 35.3 | 34.5 | 32.8 | 706 | 41.3 | 644 | 647 | 213 | 220 | -
pH (lab) | pH | 6.5 - 9.0 | 6.0 - 8.5 | 0.1 | 7.36 | 7.29 | 7.29 | 7.11 | 7.27 | 6.74 | 7.07 | 6.2 | 7.42 | 7.5 | 7.38 | 7.44 | 7.43 | 7.45 | 7.88 | 7.01 | 7.73 | 7.82 | 7.83 | 8.26 | 5.98
Total Suspended Solids | mg/L | - | 50 | 3 | 123 | <3.0 | 1970 | 20.1 | 9.8 | 18.3 | 8.2 | <3.0 | 17.2 | 48.6 | 114 | 320 | 374 | 155 | 74.8 | 10.7 | 26 | 21.6 | 21.2 | - | <3.0
Total Dissolved Solids | mg/L | - | - | 10 | 188 | 115 | 111 | 116 | 261 | 79 | 115 | <10 | 62 | 68 | 78 | 87 | 88 | 81 | 891 | 118 | 937 | 863 | 307 | 234 | <10
Turbidity | NTU | - | - | 0.1 | - | - | - | - | - | - | - | - | - | - | - | - | - | - | - | - | - | - | - | 0.45 | -
Alkalinity, Bicarbonate (as CaCO3) | mg/L | - | - | 1 | 26.2 | 22.9 | 26.2 | 15.2 | 16.1 | 8.4 | 13.4 | 1.4 | 27.3 | 29.5 | 23.4 | 25 | 26.5 | 24.5 | 258 | 14 | 188 | 182 | 59.1 | - | <1.0
Alkalinity, Carbonate (as CaCO3) | mg/L | - | - | 1 | <1.0 | <1.0 | <1.0 | <1.0 | <1.0 | <1.0 | <1.0 | <1.0 | <1.0 | <1.0 | <1.0 | <1.0 | <1.0 | <1.0 | <1.0 | <1.0 | <1.0 | <1.0 | <1.0 | - | <1.0
Alkalinity, Hydroxide (as CaCO3) | mg/L | - | - | 1 | <1.0 | <1.0 | <1.0 | <1.0 | <1.0 | <1.0 | <1.0 | <1.0 | <1.0 | <1.0 | <1.0 | <1.0 | <1.0 | <1.0 | <1.0 | <1.0 | <1.0 | <1.0 | <1.0 | - | <1.0
Alkalinity, Total (as CaCO3) | mg/L | - | - | 1 | 26.2 | 22.9 | 26.2 | 15.2 | 16.1 | 8.4 | 13.4 | 1.4 | 27.3 | 29.5 | 23.4 | 25 | 26.5 | 24.5 | 258 | 14 | 188 | 182 | 59.1 | 197 | <1.0
Ammonia, Total (as N) | mg/L | 0.75 | - | 0.005 | 0.0122 | <0.0050 | 0.0319 | <0.0050 | 0.107 | 0.0106 | 0.0091 | 3.64 | 0.0126 | 0.0128 | 0.008 | 0.0167 | 0.0153 | 0.0094 | 0.087 | 0.0113 | 3.16 | 3.43 | 0.181 | - | <0.0050
Chloride (Cl) | mg/L | - | - | 0.5 | <0.50 | <0.50 | <0.50 | <0.50 | <0.50 | <0.50 | <0.50 | <0.50 | <0.50 | <0.50 | <0.50 | <0.50 | <0.50 | <0.50 | <5.0 | <0.50 | <5.0 | <5.0 | <0.50 | <0.50 | <0.50
Fluoride (F) | mg/L | 0.12 | - | 0.02 | 0.042 | <0.020 | 0.042 | <0.020 | 0.05 | 0.022 | <0.020 | <0.020 | 0.031 | 0.03 | 0.026 | 0.028 | 0.028 | <0.020 | <0.20 | <0.020 | <0.20 | <0.20 | 0.047 | 0.094 | <0.020
Nitrate (as N) | mg/L | 13 | - | 0.005 | <0.0050 | <0.0050 | 0.0129 | <0.0050 | 0.0392 | <0.0050 | <0.0050 | <0.0050 | 0.022 | 0.0305 | 0.0144 | 0.017 | 0.0169 | 0.0184 | <0.050 | <0.0050 | 1.1 | 1.12 | 0.147 | 0.147 | <0.0050
Nitrite (as N) | mg/L | 0.06 | - | 0.001 | <0.0010 | <0.0010 | <0.0010 | <0.0010 | 0.0015 | <0.0010 | <0.0010 | <0.0010 | <0.0010 | <0.0010 | <0.0010 | <0.0010 | <0.0010 | <0.0010 | <0.010 | <0.0010 | 0.021 | 0.031 | 0.0017 | <0.0010 | <0.0010
Sulfate (SO4) | mg/L | - | - | 0.5 | 73 | 15.8 | 12.3 | 13.1 | 155 | 0.56 | 12.6 | <0.50 | 10.6 | 13 | 3.08 | 4.68 | 4.67 | 3.46 | 447 | 15.8 | 507 | 520 | 139 | 40.7 | <0.50
Cyanide, Weak Acid Diss | mg/L | - | 0.1 | 0.005 | <0.0050 | <0.0050 | <0.0050 | <0.0050 | <0.0050 | <0.0050 | <0.0050 | <0.0050 | <0.0050 | <0.0050 | <0.0050 | <0.0050 | <0.0050 | <0.0050 | <0.0050 | <0.0050 | 0.0057 | 0.005 | <0.0050 | - | <0.0050
Cyanide, Total | mg/L | - | 0.3 | 0.005 | <0.0050 | <0.0050 | <0.0050 | <0.0050 | <0.0050 | <0.0050 | <0.0050 | <0.0050 | <0.0050 | <0.0050 | <0.0050 | <0.0050 | <0.0050 | <0.0050 | <0.0050 | <0.0050 | 0.029 | 0.0276 | <0.0050 | - | <0.0050
Cyanate | mg/L | - | - | 0.2 | <0.20 | <0.20 | <0.20 | <0.20 | <0.20 | <0.20 | <0.20 | 0.4 | <0.20 | <0.20 | <0.20 | <0.20 | <0.20 | <0.20 | <0.20 | <0.20 | <0.20 | <0.20 | <0.20 | - | 0.27
Thiocyanate (SCN) | mg/L | - | - | 0.5 | 0.84 | 1.32 | 0.86 | 1.09 | <0.50 | 0.84 | 1.35 | <0.50 | 0.92 | 0.87 | 0.79 | 0.93 | 0.95 | 0.82 | <0.50 | 1.46 | 2.96 | 2.67 | 0.8 | - | -
Aluminum (Al)-Total | mg/L | 0.005 | - | 0.003 | 2.6 | 0.107 | 25.2 | 0.293 | 0.236 | 0.568 | 0.311 | <0.0030 | 0.888 | 1.08 | 2.02 | 5.44 | 6.08 | 2.75 | 1.37 | 0.468 | 0.074 | 0.0822 | 0.407 | <0.010 | <0.0030
Antimony (Sb)-Total | mg/L | - | 0.15 | 0.0001 | 0.00498 | 0.00055 | 0.00312 | 0.00039 | 0.015 | 0.00014 | 0.00028 | <0.00010 | 0.00029 | 0.00035 | 0.00022 | 0.00099 | 0.00107 | 0.00027 | 0.0335 | 0.00107 | 0.00081 | 0.00086 | 0.00147 | <0.00050 | <0.00010
Arsenic (As)-Total | mg/L | 0.005 | 0.15 | 0.0001 | 0.0432 | 0.0054 | 0.19 | 0.00318 | 0.0484 | 0.003 | 0.00281 | <0.00010 | 0.00431 | 0.00567 | 0.00434 | 0.0269 | 0.0299 | 0.00577 | 0.224 | 0.00887 | 0.0459 | 0.0498 | 0.0104 | 0.00039 | <0.00010
Barium (Ba)-Total | mg/L | - | 1 | 5e-05 | 0.0619 | 0.0134 | 0.581 | 0.0256 | 0.00974 | 0.0474 | 0.0272 | <0.000050 | 0.0473 | 0.0516 | 0.0678 | 0.144 | 0.18 | 0.101 | 0.0468 | 0.0306 | 0.0564 | 0.06 | 0.0332 | 0.096 | <0.000050
Beryllium (Be)-Total | mg/L | - | - | 0.0001 | 0.00015 | <0.00010 | 0.00103 | <0.00010 | <0.00010 | <0.00010 | <0.00010 | <0.00010 | <0.00010 | <0.00010 | <0.00010 | 0.00022 | 0.00028 | 0.00013 | <0.00010 | <0.00010 | <0.00010 | <0.00010 | <0.00010 | - | <0.00010
Bismuth (Bi)-Total | mg/L | - | - | 0.0005 | <0.00050 | <0.00050 | 0.00247 | <0.00050 | <0.00050 | <0.00050 | <0.00050 | <0.00050 | <0.00050 | <0.00050 | <0.00050 | <0.00050 | 0.00051 | <0.00050 | 0.00101 | <0.00050 | <0.00050 | <0.00050 | <0.00050 | - | <0.00050
Boron (B)-Total | mg/L | - | - | 0.01 | <0.010 | <0.010 | <0.010 | <0.010 | 0.016 | <0.010 | <0.010 | <0.010 | <0.010 | <0.010 | <0.010 | <0.010 | <0.010 | <0.010 | <0.010 | <0.010 | 0.059 | 0.068 | 0.015 | <0.10 | <0.010
Cadmium (Cd)-Total | mg/L | 3.3e-05 | 0.02 | 1e-05 | 0.012 | 4.6e-05 | 0.00361 | 0.00016 | 0.00353 | 5.2e-05 | 0.000128 | <0.000010 | 0.000122 | 0.000149 | 0.000156 | 0.000565 | 0.000673 | 0.000217 | 0.00556 | 0.000476 | 0.000511 | 0.000568 | 0.000506 | <0.00020 | <0.000010
Calcium (Ca)-Total | mg/L | - | - | 0.05 | 30.3 | 11.6 | 22.1 | 10.9 | 53.4 | 4.22 | 10.9 | <0.050 | 11.2 | 12.2 | 8.79 | 11.1 | 13.7 | 11.9 | 207 | 13.8 | 192 | 215 | 52.8 | 50.9 | <0.050
Chromium (Cr)-Total | mg/L | 0.0089 | 0.04 | 0.0001 | 0.00342 | 0.00029 | 0.0362 | 0.00035 | 0.0003 | 0.00113 | 0.00032 | <0.00010 | 0.00098 | 0.00131 | 0.00294 | 0.00725 | 0.00775 | 0.00373 | 0.00182 | 0.00054 | 0.00175 | 0.00055 | 0.00055 | <0.0020 | <0.00010
Cobalt (Co)-Total | mg/L | - | - | 0.0001 | 0.00164 | <0.00010 | 0.0172 | 0.00012 | 0.00069 | 0.0007 | 0.00019 | <0.00010 | 0.00053 | 0.00071 | 0.00133 | 0.00352 | 0.00388 | 0.00179 | 0.00272 | 0.00021 | 0.00606 | 0.00681 | 0.00081 | - | <0.00010
Copper (Cu)-Total | mg/L | 0.002 | 0.2 | 0.0005 | 0.0199 | 0.00235 | 0.0614 | 0.0042 | 0.0425 | 0.00366 | 0.00325 | <0.00050 | 0.00451 | 0.00532 | 0.00695 | 0.0136 | 0.0163 | 0.00928 | 0.0151 | 0.0104 | 0.00838 | 0.00893 | 0.00514 | <0.0010 | <0.00050
Iron (Fe)-Total | mg/L | 0.3 | 1 | 0.01 | 4.23 | 0.116 | 45.1 | 0.297 | 0.539 | 1.75 | 0.3 | <0.010 | 1.2 | 1.54 | 3.02 | 8.36 | 8.87 | 3.97 | 6.71 | 0.6 | 10.3 | 11.6 | 1.74 | <0.030 | <0.010
Lead (Pb)-Total | mg/L | 0.001 | 0.1 | 5e-05 | 0.0155 | 0.000193 | 0.153 | 0.000561 | 0.0201 | 0.000359 | 0.000237 | <0.000050 | 0.00207 | 0.00345 | 0.00383 | 0.0206 | 0.0262 | 0.00519 | 0.103 | 0.00411 | 0.000535 | 0.000609 | 0.00448 | 0.00064 | <0.000050
Lithium (Li)-Total | mg/L | - | - | 0.0005 | 0.0025 | <0.00050 | 0.0165 | <0.00050 | 0.00136 | <0.00050 | <0.00050 | <0.00050 | 0.00065 | 0.00129 | 0.00162 | 0.00406 | 0.00441 | 0.00218 | 0.0114 | <0.00050 | <0.00050 | 0.0008 | 0.00123 | - | <0.00050
Magnesium (Mg)-Total | mg/L | - | - | 0.1 | 7.27 | 3.01 | 10.5 | 2.23 | 9.5 | 0.98 | 2.2 | <0.10 | 3.3 | 3.68 | 2.98 | 4.18 | 4.94 | 4 | 67.7 | 2.96 | 38.4 | 41.6 | 17 | 22.7 | <0.10
Manganese (Mn)-Total | mg/L | - | 0.5 | 5e-05 | 0.437 | 0.0142 | 1.81 | 0.0142 | 0.901 | 0.159 | 0.0416 | <0.000050 | 0.103 | 0.112 | 0.0974 | 0.308 | 0.356 | 0.133 | 2.35 | 0.0346 | 4.21 | 4.67 | 0.601 | <0.0020 | <0.000050
Mercury (Hg)-Total | mg/L | 2.6e-05 | 0.005 | 1e-05 | 3.2e-05 | 1.3e-05 | 8.7e-05 | 1.4e-05 | <0.000010 | 1.6e-05 | 1.4e-05 | <0.000010 | 1.3e-05 | 1.4e-05 | 1.3e-05 | 2.5e-05 | 2e-05 | 1.3e-05 | 1.2e-05 | 1.4e-05 | <0.000010 | <0.000010 | <0.000010 | <0.00020 | <0.000010
Molybdenum (Mo)-Total | mg/L | 0.0073 | - | 5e-05 | 0.000129 | <0.000050 | 0.00183 | 5.6e-05 | 0.000424 | 0.000172 | 5.1e-05 | <0.000050 | 0.000251 | 0.000296 | 0.000289 | 0.000598 | 0.000654 | 0.000311 | 0.000515 | 9.1e-05 | 0.00101 | 0.00116 | 0.000211 | - | <0.000050
Nickel (Ni)-Total | mg/L | 0.1 | 0.3 | 0.0005 | 0.00423 | <0.00050 | 0.026 | 0.00101 | 0.00143 | 0.00193 | 0.00098 | <0.00050 | 0.00148 | 0.00161 | 0.00257 | 0.00552 | 0.00616 | 0.00334 | 0.00408 | 0.00128 | 0.00215 | 0.00246 | 0.00152 | - | <0.00050
Phosphorus (P)-Total | mg/L | - | - | 0.05 | 0.162 | <0.050 | 1.62 | <0.050 | <0.050 | <0.050 | <0.050 | <0.050 | <0.050 | 0.072 | 0.127 | 0.405 | 0.471 | 0.207 | <0.050 | <0.050 | <0.050 | <0.050 | <0.050 | - | <0.050
Potassium (K)-Total | mg/L | - | - | 0.1 | 3.12 | 3.58 | 4.84 | 1.35 | 2.22 | 1.28 | 1.35 | <0.10 | 1.47 | 1.52 | 1.42 | 2.21 | 2.46 | 1.81 | 4.36 | 1.7 | 4.99 | 5.86 | 2.29 | 0.9 | <0.10
Selenium (Se)-Total | mg/L | 0.001 | - | 0.0001 | 0.00012 | <0.00010 | 0.00024 | <0.00010 | <0.00010 | <0.00010 | <0.00010 | <0.00010 | <0.00010 | <0.00010 | <0.00010 | <0.00010 | 0.0001 | <0.00010 | <0.00010 | <0.00010 | 0.0002 | 0.0002 | <0.00010 | <0.0010 | <0.00010
Silicon (Si)-Total | mg/L | - | - | 0.05 | 6.24 | 2.46 | 43.2 | 2.15 | 1.23 | 2.52 | 2.16 | <0.050 | 3.76 | 4.09 | 4.93 | 11.2 | 12.1 | 6.58 | 9.25 | 2.7 | 5.68 | 6.24 | 2.72 | - | <0.050
Silver (Ag)-Total | mg/L | 0.0001 | 0.1 | 1e-05 | 0.000349 | 4e-05 | 0.00149 | 3.6e-05 | 0.000346 | 1e-05 | 2.7e-05 | <0.000010 | 4e-05 | 5.6e-05 | 5.6e-05 | 0.000215 | 0.000234 | 6e-05 | 0.00173 | 9.4e-05 | 5.6e-05 | 5.9e-05 | 3.4e-05 | - | <0.000010
Sodium (Na)-Total | mg/L | - | - | 0.05 | 0.891 | 0.575 | 2.41 | 0.878 | 2.42 | 0.624 | 0.861 | <0.050 | 1.06 | 1.16 | 0.88 | 3.17 | 1.45 | 1.17 | 5.22 | 1.03 | 29.2 | 32.8 | 3.25 | 5.3 | <0.050
Strontium (Sr)-Total | mg/L | - | - | 0.0002 | 0.0697 | 0.0387 | 0.158 | 0.0733 | 0.119 | 0.02 | 0.07 | <0.00020 | 0.0881 | 0.097 | 0.0925 | 0.114 | 0.138 | 0.123 | 0.483 | 0.0906 | 0.579 | 0.672 | 0.162 | - | <0.00020
Sulfur (S)-Total | mg/L | - | - | 0.5 | 23.6 | 5.64 | 4.37 | 4.72 | 51.7 | 0.52 | 4.56 | <0.50 | 3.76 | 4.61 | 1.3 | 1.96 | 2.27 | 1.86 | 168 | 6.43 | 170 | 189 | 47.3 | - | <0.50
Thallium (Tl)-Total | mg/L | 0.0008 | - | 1e-05 | 0.000108 | <0.000010 | 0.00046 | <0.000010 | 5e-05 | <0.000010 | <0.000010 | <0.000010 | 1.6e-05 | 2e-05 | 2.4e-05 | 9.1e-05 | 0.000104 | 3.4e-05 | 0.000212 | 1.6e-05 | 1.1e-05 | 1e-05 | <0.000010 | - | <0.000010
Tin (Sn)-Total | mg/L | - | - | 0.0001 | <0.00010 | <0.00010 | 0.00044 | <0.00010 | <0.00010 | <0.00010 | <0.00010 | <0.00010 | <0.00010 | <0.00010 | <0.00010 | 0.00013 | 0.00014 | <0.00010 | <0.00010 | <0.00010 | <0.00010 | <0.00010 | <0.00010 | - | <0.00010
Titanium (Ti)-Total | mg/L | - | - | 0.01 | 0.106 | <0.010 | 0.845 | <0.010 | <0.010 | 0.016 | <0.010 | <0.010 | 0.035 | 0.043 | 0.089 | 0.226 | 0.244 | 0.127 | 0.063 | <0.010 | <0.010 | <0.010 | 0.013 | - | <0.010
Uranium (U)-Total | mg/L | 0.015 | - | 1e-05 | 0.000434 | 2.1e-05 | 0.0036 | 0.000108 | 0.000201 | 0.000118 | 0.000101 | <0.000010 | 0.000288 | 0.000333 | 0.000545 | 0.000907 | 0.00119 | 0.000716 | 0.00427 | 0.000142 | 0.00203 | 0.00238 | 0.000544 | 0.00241 | <0.000010
Vanadium (V)-Total | mg/L | - | - | 0.001 | 0.0092 | <0.0010 | 0.0766 | <0.0010 | <0.0010 | 0.0031 | <0.0010 | <0.0010 | 0.0021 | 0.0028 | 0.006 | 0.0157 | 0.0178 | 0.0081 | 0.0057 | <0.0010 | 0.0016 | 0.0018 | 0.0014 | - | <0.0010
Zinc (Zn)-Total | mg/L | 0.03 | 0.3 | 0.003 | 1.19 | 0.0059 | 0.336 | 0.0162 | 0.382 | 0.0084 | 0.0141 | <0.0030 | 0.0131 | 0.0166 | 0.0189 | 0.0571 | 0.0646 | 0.025 | 1.39 | 0.0453 | 0.012 | 0.0135 | 0.0924 | <0.050 | <0.0030
Dissolved Metals Filtration Location |  | - | - | n/a | FIELD | FIELD | FIELD | FIELD | FIELD | FIELD | FIELD | FIELD | FIELD | FIELD | FIELD | FIELD | FIELD | FIELD | FIELD | FIELD | FIELD | FIELD | FIELD | - | -
Aluminum (Al)-Dissolved | mg/L | 0.005 | - | 0.001 | 0.206 | 0.0983 | 0.167 | 0.257 | 0.0637 | 0.184 | 0.288 | <0.0010 | 0.144 | 0.147 | 0.149 | 0.158 | 0.156 | 0.156 | 0.002 | 0.252 | 0.0309 | 0.0335 | 0.155 | - | -
Antimony (Sb)-Dissolved | mg/L | - | 0.15 | 0.0001 | 0.00227 | 0.00057 | 0.00026 | 0.00033 | 0.0116 | <0.00010 | 0.00029 | <0.00010 | 0.00015 | 0.00017 | <0.00010 | <0.00010 | <0.00010 | <0.00010 | 0.0148 | 0.0005 | 0.00063 | 0.00062 | 0.00136 | - | -
Arsenic (As)-Dissolved | mg/L | 0.005 | 0.15 | 0.0001 | 0.00715 | 0.00522 | 0.00319 | 0.00246 | 0.0202 | 0.00228 | 0.00261 | <0.00010 | 0.00141 | 0.00122 | 0.00032 | 0.00069 | 0.00066 | 0.00035 | 0.08 | 0.00288 | 0.0317 | 0.0323 | 0.00629 | - | -
Barium (Ba)-Dissolved | mg/L | - | 1 | 5e-05 | 0.0285 | 0.0137 | 0.0278 | 0.025 | 0.00769 | 0.0384 | 0.027 | <0.000050 | 0.0382 | 0.0365 | 0.034 | 0.0328 | 0.0345 | 0.0348 | 0.0197 | 0.0232 | 0.0531 | 0.0516 | 0.0291 | - | -
Beryllium (Be)-Dissolved | mg/L | - | - | 0.0001 | <0.00010 | <0.00010 | <0.00010 | <0.00010 | <0.00010 | <0.00010 | <0.00010 | <0.00010 | <0.00010 | <0.00010 | <0.00010 | <0.00010 | <0.00010 | <0.00010 | <0.00010 | <0.00010 | <0.00010 | <0.00010 | <0.00010 | - | -
Bismuth (Bi)-Dissolved | mg/L | - | - | 0.0005 | <0.00050 | <0.00050 | <0.00050 | <0.00050 | <0.00050 | <0.00050 | <0.00050 | <0.00050 | <0.00050 | <0.00050 | <0.00050 | <0.00050 | <0.00050 | <0.00050 | <0.00050 | <0.00050 | <0.00050 | <0.00050 | <0.00050 | - | -
Boron (B)-Dissolved | mg/L | - | - | 0.01 | <0.010 | <0.010 | <0.010 | <0.010 | 0.012 | <0.010 | <0.010 | <0.010 | <0.010 | <0.010 | <0.010 | <0.010 | <0.010 | <0.010 | <0.010 | <0.010 | 0.055 | 0.056 | 0.013 | - | -
Cadmium (Cd)-Dissolved | mg/L | 3.3e-05 | 0.02 | 1e-05 | 0.011 | 4.2e-05 | 0.000168 | 0.000115 | 0.00325 | 2.1e-05 | 0.000119 | <0.000010 | 7.4e-05 | 8.8e-05 | 4.6e-05 | 6.3e-05 | 6.6e-05 | 4.5e-05 | 0.00222 | 0.000337 | 0.000358 | 0.000364 | 0.000381 | - | -
Calcium (Ca)-Dissolved | mg/L | - | - | 0.05 | 31 | 11.7 | 12 | 11.1 | 52.9 | 4.15 | 11.2 | <0.050 | 11.2 | 13 | 8.12 | 9.66 | 9.4 | 8.85 | 184 | 12.2 | 194 | 196 | 55.7 | - | -
Chromium (Cr)-Dissolved | mg/L | 0.0089 | 0.04 | 0.0001 | 0.0002 | 0.0002 | 0.00025 | 0.00025 | <0.00010 | 0.00035 | 0.00028 | <0.00010 | 0.00012 | 0.00015 | 0.00017 | 0.00016 | 0.0001 | 0.00016 | <0.00010 | 0.00022 | 0.00035 | 0.00036 | 0.00015 | - | -
Cobalt (Co)-Dissolved | mg/L | - | - | 0.0001 | 0.0004 | <0.00010 | 0.00035 | <0.00010 | 0.00062 | 0.00054 | 0.00017 | <0.00010 | 0.00027 | 0.00019 | 0.00017 | 0.00018 | 0.00018 | 0.00016 | 0.00158 | <0.00010 | 0.00589 | 0.00602 | 0.00072 | - | -
Copper (Cu)-Dissolved | mg/L | 0.002 | 0.2 | 0.0002 | 0.0143 | 0.00215 | 0.00476 | 0.00354 | 0.0347 | 0.00256 | 0.00304 | <0.00020 | 0.00356 | 0.00353 | 0.00335 | 0.00366 | 0.00357 | 0.00339 | 0.00056 | 0.0072 | 0.00439 | 0.00455 | 0.00378 | - | -
Iron (Fe)-Dissolved | mg/L | 0.3 | 1 | 0.01 | 0.198 | 0.105 | 0.349 | 0.247 | 0.186 | 1.22 | 0.269 | <0.010 | 0.371 | 0.253 | 0.199 | 0.223 | 0.215 | 0.201 | 2.48 | 0.255 | 8.6 | 8.82 | 1.12 | - | -
Lead (Pb)-Dissolved | mg/L | 0.001 | 0.1 | 5e-05 | 0.000729 | 8e-05 | 0.000998 | 0.000155 | 0.00398 | 0.000105 | 0.000176 | <0.000050 | 0.00015 | 0.000152 | <0.000050 | 0.000162 | 0.000162 | <0.000050 | 0.00061 | 0.000691 | 9.8e-05 | 9.3e-05 | 0.000369 | - | -
Lithium (Li)-Dissolved | mg/L | - | - | 0.0005 | 0.00086 | <0.00050 | <0.00050 | <0.00050 | 0.00089 | <0.00050 | <0.00050 | <0.00050 | <0.00050 | <0.00050 | <0.00050 | <0.00050 | <0.00050 | <0.00050 | 0.01 | <0.00050 | <0.00050 | 0.00052 | 0.0011 | - | -
Magnesium (Mg)-Dissolved | mg/L | - | - | 0.1 | 6.92 | 3.04 | 2.58 | 2.27 | 9.41 | 0.91 | 2.28 | <0.10 | 3.18 | 3.78 | 2.39 | 2.73 | 2.67 | 2.6 | 60.1 | 2.61 | 38.8 | 38.1 | 18 | - | -
Manganese (Mn)-Dissolved | mg/L | - | 0.5 | 5e-05 | 0.376 | 0.0135 | 0.128 | 0.00728 | 0.865 | 0.149 | 0.04 | <0.000050 | 0.0778 | 0.0658 | 0.0326 | 0.0399 | 0.0382 | 0.026 | 1.91 | 0.0147 | 4.08 | 4.14 | 0.621 | - | -
Mercury (Hg)-Dissolved | mg/L | 2.6e-05 | 0.005 | 1e-05 | <0.000010 | 1.4e-05 | <0.000010 | 1.3e-05 | <0.000010 | <0.000010 | 1.2e-05 | <0.000010 | <0.000010 | <0.000010 | <0.000010 | <0.000010 | <0.000010 | <0.000010 | <0.000010 | 1.2e-05 | <0.000010 | <0.000010 | <0.000010 | - | -
Molybdenum (Mo)-Dissolved | mg/L | 0.0073 | - | 5e-05 | 5.4e-05 | <0.000050 | 0.000514 | <0.000050 | 0.000332 | 0.000144 | <0.000050 | <0.000050 | 0.000192 | 0.000198 | 0.000132 | 0.000174 | 0.000174 | 0.000143 | 0.000358 | <0.000050 | 0.000954 | 0.000975 | 0.000184 | - | -
Nickel (Ni)-Dissolved | mg/L | 0.1 | 0.3 | 0.0005 | 0.0025 | <0.00050 | 0.00117 | 0.00095 | 0.00128 | 0.0016 | 0.00093 | <0.00050 | 0.00106 | 0.0009 | 0.0008 | 0.00089 | 0.00088 | 0.00083 | 0.00245 | 0.00098 | 0.00199 | 0.00202 | 0.00118 | - | -
Phosphorus (P)-Dissolved | mg/L | - | - | 0.05 | <0.050 | <0.050 | <0.050 | <0.050 | <0.050 | <0.050 | <0.050 | <0.050 | <0.050 | <0.050 | <0.050 | <0.050 | <0.050 | <0.050 | <0.050 | <0.050 | <0.050 | <0.050 | <0.050 | - | -
Potassium (K)-Dissolved | mg/L | - | - | 0.1 | 2.92 | 3.6 | 1.15 | 1.39 | 2.13 | 1.26 | 1.42 | <0.10 | 1.31 | 1.47 | 1.16 | 1.34 | 1.21 | 1.22 | 3.45 | 1.48 | 5.09 | 5.3 | 2.32 | - | -
Selenium (Se)-Dissolved | mg/L | 0.001 | - | 0.0001 | <0.00010 | <0.00010 | <0.00010 | <0.00010 | <0.00010 | <0.00010 | <0.00010 | <0.00010 | <0.00010 | <0.00010 | <0.00010 | <0.00010 | <0.00010 | <0.00010 | <0.00010 | <0.00010 | 0.00019 | 0.00021 | <0.00010 | - | -
Silicon (Si)-Dissolved | mg/L | - | - | 0.05 | 2.66 | 2.46 | 2.34 | 2.13 | 0.837 | 1.82 | 2.18 | <0.050 | 2.33 | 2.61 | 2.14 | 2.45 | 2.29 | 2.27 | 5.98 | 2.17 | 5.6 | 5.49 | 2.41 | - | -
Silver (Ag)-Dissolved | mg/L | 0.0001 | 0.1 | 1e-05 | 3.2e-05 | 3.4e-05 | 2.5e-05 | 2.4e-05 | 5.4e-05 | <0.000010 | 2.1e-05 | <0.000010 | <0.000010 | <0.000010 | <0.000010 | <0.000010 | <0.000010 | <0.000010 | <0.000010 | 2.3e-05 | 1.6e-05 | 1.5e-05 | <0.000010 | - | -
Sodium (Na)-Dissolved | mg/L | - | - | 0.05 | 0.799 | 0.554 | 0.987 | 0.876 | 2.37 | 0.618 | 0.859 | <0.050 | 0.979 | 1.07 | 0.736 | 0.854 | 0.847 | 0.802 | 4.39 | 0.896 | 27.7 | 29.5 | 3.39 | - | -
Strontium (Sr)-Dissolved | mg/L | - | - | 0.0002 | 0.0638 | 0.0352 | 0.073 | 0.0749 | 0.104 | 0.0191 | 0.0738 | <0.00020 | 0.0871 | 0.103 | 0.0835 | 0.0886 | 0.0853 | 0.0904 | 0.454 | 0.0786 | 0.553 | 0.585 | 0.168 | - | -
Sulfur (S)-Dissolved | mg/L | - | - | 0.5 | 24.5 | 5.61 | 4.37 | 4.73 | 50.6 | <0.50 | 4.64 | <0.50 | 3.74 | 4.92 | 1.28 | 1.97 | 1.85 | 1.42 | 146 | 5.57 | 167 | 167 | 48.4 | - | -
Thallium (Tl)-Dissolved | mg/L | 0.0008 | - | 1e-05 | 1.3e-05 | <0.000010 | <0.000010 | <0.000010 | 3.8e-05 | <0.000010 | <0.000010 | <0.000010 | <0.000010 | <0.000010 | <0.000010 | <0.000010 | <0.000010 | <0.000010 | 9.1e-05 | <0.000010 | 1.2e-05 | <0.000010 | <0.000010 | - | -
Tin (Sn)-Dissolved | mg/L | - | - | 0.0001 | <0.00010 | <0.00010 | <0.00010 | <0.00010 | <0.00010 | <0.00010 | <0.00010 | <0.00010 | <0.00010 | <0.00010 | <0.00010 | <0.00010 | <0.00010 | <0.00010 | <0.00010 | <0.00010 | <0.00010 | <0.00010 | <0.00010 | - | -
Titanium (Ti)-Dissolved | mg/L | - | - | 0.01 | <0.010 | <0.010 | <0.010 | <0.010 | <0.010 | <0.010 | <0.010 | <0.010 | <0.010 | <0.010 | <0.010 | <0.010 | <0.010 | <0.010 | <0.010 | <0.010 | <0.010 | <0.010 | <0.010 | - | -
Uranium (U)-Dissolved | mg/L | 0.015 | - | 1e-05 | 0.000278 | 2e-05 | 0.000403 | 0.000102 | 0.000163 | 6.9e-05 | 0.000104 | <0.000010 | 0.00023 | 0.000266 | 0.000214 | 0.000237 | 0.000243 | 0.000208 | 0.00377 | 9.9e-05 | 0.00211 | 0.00205 | 0.000551 | - | -
Vanadium (V)-Dissolved | mg/L | - | - | 0.001 | <0.0010 | <0.0010 | <0.0010 | <0.0010 | <0.0010 | 0.0014 | <0.0010 | <0.0010 | <0.0010 | <0.0010 | <0.0010 | <0.0010 | <0.0010 | <0.0010 | <0.0010 | <0.0010 | 0.001 | 0.001 | <0.0010 | - | -
Zinc (Zn)-Dissolved | mg/L | 0.03 | 0.3 | 0.001 | 1.16 | 0.0045 | 0.005 | 0.0146 | 0.367 | 0.005 | 0.0141 | <0.0010 | 0.0064 | 0.0068 | 0.003 | 0.0047 | 0.0038 | 0.0039 | 1.09 | 0.0335 | 0.0102 | 0.0116 | 0.0873 | - | -